## test
| building_name | number_of_floor | floor_to_ceil_height | ashrae_climate_zone | epw_file | year_built | wall_type | roof_type | wall_u_factor | roof_u_factor | window_u_factor | window_shgc | south_gross_wall_area | north_gross_wall_area | east_gross_wall_area | west_gross_wall_area | south_window_area | north_window_area | east_window_area | west_window_area | overhang | light_occ_control | hvac_occ_control | economizer | dcv | heat_recovery | rooftop_pv | battery | ev_charger | temp_setpoint_heat | temp_setpoint_cool | hvac_system_type | heating_eff | cooling_eff | hvac_eff_version | service_hot_water_eff | service_hot_water_temp_setpoint | num_doors_without_vestibule | num_doors_with_vestibule | lpd | ext_light_design_level | building_area_type | people_density | plug_load_density | gas_equip_load | infiltration_rate | weekly_occupied_hours | number_days_open_workday | number_days_open_weekend
0 | 2517 | 1 | 15 | 6B | USA_MT_Great.Falls.Intl.AP.727750_TMY3.epw | 2011 | Metal Building | Metal Building | 0.0685 | 0.047 | 0.52 | 0.39 | 1500 | 1500 | 930 | 930 | 45 | 45 | 27.9 | 27.9 | No | No | No | No | No | No | No | No | No | 65 |  |  | 0.80682 |  | 90.1-2004 | 1 | 140 | 1 | 1 | 0.89193 | 774 | Warehouse | 0 | 0.22768 | 0 | 0.75 | 45 | 5 | 0
1 | 2571 | 2 | 12 | 4C | USA_WA_Seattle-Tacoma.Intl.AP.727930_TMY3.epw | 2011 | Wood Framed | IEAD | 0.13667 | 0.060333 | 0.67667 | 0.37 | 2347.7195 | 2347.7195 | 1852.3507 | 1852.3507 | 469.5439 | 469.5439 | 370.4701 | 370.4701 | No | No | No | No | No | No | No | No | No | 70 | 75 | 3. PSZ-AC | 0.9 | 3.2222 |  | 1 | 140 | 1 | 1 | 0.63934 | 1350 | Religious facility | 120 | 0.23569 | 0 | 0.75 | 70 | 5 | 2
2 | 2657 | 1 | 13 | NA |  | 2011 | Metal Building | Metal Building | NA | NA | NA | NA | 1524.8765 | 1524.8765 | 1075.0379 | 1075.0379 | 121.9901 | 121.9901 | 86.003 | 86.003 | No | No | No | No | No | No | No | No | No | 72 | 74 | 3. PSZ-AC | 0.8 |  | 90.1-2004 | 1 | 140 | 1 | 1 | 1.2049 |  | Retail | 40 | 0.38373 | 0 | 0.75 | 54 | 5 | 2
3 | 2683 | 1 | 12 | 4C | USA_WA_Seattle-Tacoma.Intl.AP.727930_TMY3.epw | 2011 | Mass | IEAD | 0.13667 | 0.060333 | 0.67667 | 0.37 | 784.4433 | 784.4433 | 783.6589 | 783.6589 | 258.8663 | 258.8663 | 258.6074 | 258.6074 | No | No | No | No | No | No | No | No | No | 68 | 71 | 3. PSZ-AC | 0.8087 | 3.7988 |  | 0.8 | 140 | 1 | 1 | 0.74897 |  | Dining: Family | 70 | 0.96996 | 47263 | 0.75 | 140 | 5 | 2
4 | 2770 | 1 | 12 | 4C | USA_WA_Seattle-Tacoma.Intl.AP.727930_TMY3.epw | 2011 | Mass | IEAD | 0.179 | 0.086667 | 1.22 | 0.54 | 597.8942 | 597.8942 | 597.2963 | 597.2963 | 298.9471 | 298.9471 | 298.6482 | 298.6482 | No | No | No | No | No | No | No | No | No | 68 | 74 | 2. PTHP |  | 4.6611 | 90.1-2004 | 1 | 140 | 1 | 1 | 0.36129 | 32 | NA | NA | 0.76612 | 0 | 0.75 | 54 | 5 | 1
5 | 2921 | 1 | 12 | 5B | USA_CO_Denver-Aurora-Buckley.AFB.724695_TMY3.epw | 2011 | Mass | IEAD | 0.12 | 0.052 | 0.59 | 0.39 | 926.0981 | 926.0981 | 925.172 | 925.172 | 463.049 | 463.049 | 462.586 | 462.586 | No | No | No | No | No | No | No | No | No | 70 | 74 | 3. PSZ-AC | 0.82 | 4.1171 |  | 1 | 140 | 1 | 1 | 0.9684 | 384 | Retail | 40 | 0.39201 | 0 | 0.75 | 77 | 5 | 2
6 | 2946 | 2 | 12 | 5B | USA_CO_Denver-Aurora-Buckley.AFB.724695_TMY3.epw | 2011 | Wood Framed | IEAD | 0.1585 | 0.074 | 0.62 | 0.41 | 2194.8342 | 2194.8342 | 2192.6394 | 2192.6394 | 548.7086 | 548.7086 | 548.1598 | 548.1598 | No | No | No | No | No | No | No | No | No | 70 | 75 | 3. PSZ-AC | 0.9 |  | 90.1-2004 | 0.8 | 140 | 1 | 1 | 0.48109 | 170 | Religious facility | 120 | 0.23331 | 8000 | 0.75 | 63 | 5 | 2
7 | 2961 | 1 | 12 | 4C | USA_WA_Seattle-Tacoma.Intl.AP.727930_TMY3.epw | 2011 | Metal Building | Metal Building | 0.179 | 0.086667 | 1.22 | 0.54 | 792.76 | 792.76 | 791.9673 | 791.9673 | 79.276 | 79.276 | 79.1967 | 79.1967 | No | No | No | No | No | No | No | No | No | 70 | 74 | 4. PSZ-HP |  |  | 90.1-2004 | 1 | 140 | 1 | 1 | 0.21221 | 108 | NA | NA | 0.77647 | 0 | 0.75 | 50 | 5 | 0
8 | 3020 | 3 | 10 | 4C | USA_WA_Seattle-Tacoma.Intl.AP.727930_TMY3.epw | 2011 | Wood Framed | IEAD | 0.179 | 0.086667 | 1.22 | 0.54 | 1216.1328 | 1216.1328 | 1214.9167 | 1214.9167 | 304.0332 | 304.0332 | 303.7292 | 303.7292 | No | No | No | No | No | No | No | No | No | 68 |  | 9. Heating and ventilation |  |  | 90.1-2004 | 0.8 | 140 | 1 | 1 | 0.15594 | 514 | Dormitory | 10 | 0.40497 | 23037 | 0.75 | 168 | 5 | 2
9 | 3029 | 2 | 12 | 6B | USA_MT_Great.Falls.Intl.AP.727750_TMY3.epw | 2011 | Mass | IEAD | 0.145 | 0.06 | 0.62 | 0.41 | 2825.716 | 2825.716 | 471.8946 | 471.8946 | 423.8574 | 423.8574 | 70.7842 | 70.7842 | No | No | No | No | No | No | No | No | No | 70 | 70 | 3. PSZ-AC | 0.8 |  |  | 1 | 140 | 1 | 1 | 0.90927 |  | NA | NA | 0.774 | 0 | 0.75 | 24 | 4 | 0
10 | 3076 | 1 | 16 | NA |  | 2011 | Metal Building | Metal Building | NA | NA | NA | NA | 3228.0839 | 3228.0839 | 1620.4981 | 1620.4981 | 64.5617 | 64.5617 | 32.41 | 32.41 | No | No | No | No | No | No | No | No | No | 68 | 68 |  |  |  | 90.1-2004 | 1 | 140 | 1 | 1 | 0.47807 | 3900 | Retail | 40 | 0.50158 | 80699 | 0.75 | 98 | 5 | 2
11 | 3093 | 2 | 12 | 5B | USA_CO_Denver-Aurora-Buckley.AFB.724695_TMY3.epw | 2011 | Metal Building | Metal Building | 0.1585 | 0.074 | 0.62 | 0.41 | 1586.6106 | 1586.6106 | 1585.024 | 1585.024 | 158.6611 | 158.6611 | 158.5024 | 158.5024 | No | No | No | No | No | No | No | No | No | 70 |  | 9. Heating and ventilation | 0.8 |  | 90.1-2004 | 1 | 140 | 1 | 1 | 0.78928 | 608 | Automotive facility | 7 | 0.59057 | 0 | 0.75 | 50 | 5 | 0
12 | 3102 | 2 | 10 | 4C | USA_WA_Seattle-Tacoma.Intl.AP.727930_TMY3.epw | 2011 | Mass | IEAD | 0.179 | 0.086667 | 1.22 | 0.54 | 3578.3513 | 3578.3513 | 622.6331 | 622.6331 | 1073.5054 | 1073.5054 | 186.7899 | 186.7899 | No | No | No | No | No | No | No | No | No | 70 | 74 | 1. PTAC |  |  | 90.1-2004 | 0.8 | 140 | 1 | 1 | 0.61664 | 1920 | Dormitory | 10 | 0.42449 | 47037 | 0.75 | 168 | 5 | 2
13 | 3112 | 1 | 12 | 4C | USA_WA_Seattle-Tacoma.Intl.AP.727930_TMY3.epw | 2011 | Metal Building | Metal Building | 0.179 | 0.086667 | 1.22 | 0.54 | 1145.8926 | 1145.8926 | 753.9973 | 753.9973 | 229.1785 | 229.1785 | 150.7995 | 150.7995 | No | No | No | No | No | No | No | No | No | 68 |  |  | 0.92 |  | 90.1-2004 | 1 | 140 | 1 | 1 | 2.328 | 240 | Warehouse | 0 | 0.24628 | 0 | 0.75 | 60.5 | 5 | 1
14 | 3118 | 1 | 10 | 4C | USA_WA_Seattle-Tacoma.Intl.AP.727930_TMY3.epw | 2011 | Mass | IEAD | 0.179 | 0.086667 | 1.22 | 0.54 | 313.5256 | 313.5256 | 313.2121 | 313.2121 | 31.3526 | 31.3526 | 31.3212 | 31.3212 | No | No | No | No | No | No | No | No | No | 68 |  | 9. Heating and ventilation | 0.8 |  | 90.1-2004 | 0.8 | 140 | 1 | 1 | 1.9919 | 109 | Dining: Family | 70 | 1.0239 | 24342 | 0.75 | 48 | 5 | 1
15 | 3130 | 1 | 10 | 4C | USA_WA_Seattle-Tacoma.Intl.AP.727930_TMY3.epw | 2011 | Wood Framed | IEAD | 0.13667 | 0.060333 | 0.67667 | 0.37 | 1069.045 | 1069.045 | 606.1485 | 606.1485 | 53.4522 | 53.4522 | 30.3074 | 30.3074 | No | No | No | No | No | No | No | No | No | 69 | 69 | 3. PSZ-AC |  | 3.9116 | 90.1-2004 | 0.8 | 140 | 1 | 1 | 1.1376 | 234.5 | School/university | 35 | 0.21811 | 0 | 0.75 | 57.5 | 5 | 0
16 | 3186 | 2 | 10 | 4C | USA_WA_Seattle-Tacoma.Intl.AP.727930_TMY3.epw | 2011 | Wood Framed | IEAD | 0.179 | 0.086667 | 1.22 | 0.54 | 1132.618 | 1132.618 | 481.3626 | 481.3626 | 339.7854 | 339.7854 | 144.4088 | 144.4088 | No | No | No | No | No | No | No | No | No | 68 |  | 9. Heating and ventilation | 0.8 |  | 90.1-2004 | 0.8 | 140 | 1 | 1 | 0.19956 | 224 | School/university | 35 | 0.30438 | 0 | 0.75 | 50 | 5 | 0
17 | 3190 | 1 | 13.5 | NA |  | 2011 | Mass | IEAD | NA | NA | NA | NA | 3634.6475 | 3634.6475 | 268.9639 | 268.9639 | 708.7563 | 708.7563 | 52.448 | 52.448 | No | No | No | No | No | No | No | No | No | 64 | 74 |  |  |  | 90.1-2004 | 1 | 140 | 1 | 1 | 0.14812 | 17.5 | Dormitory | 10 | 0.34377 | 0 | 0.75 | 70 | 5 | 2
18 | 3212 | 1 | 12 | 5B | USA_CO_Denver-Aurora-Buckley.AFB.724695_TMY3.epw | 2011 | Mass | IEAD | 0.1585 | 0.074 | 0.62 | 0.41 | 2031.9243 | 2031.9243 | 272.2779 | 272.2779 | 101.5962 | 101.5962 | 13.6139 | 13.6139 | No | No | No | No | No | No | No | No | No | 68 | 72 | 3. PSZ-AC |  |  | 90.1-2004 | 1 | 140 | 1 | 1 | 1.191 |  | Warehouse | 0 | 0.40208 | 0 | 0.75 | 40 | 5 | 0
19 | 3236 | 2 | 10 | 4C | USA_WA_Seattle-Tacoma.Intl.AP.727930_TMY3.epw | 2011 | Wood Framed | IEAD | 0.13667 | 0.060333 | 0.67667 | 0.37 | 2556.1225 | 2556.1225 | 794.9541 | 794.9541 | 102.2449 | 102.2449 | 31.7982 | 31.7982 | No | No | No | No | No | No | No | No | No | 72 | 68 | 3. PSZ-AC | 0.96 | 3.9116 |  | 0.8 | 140 | 1 | 1 | 0.35005 | 124 | Fire station | 15 | 1.1754 | 0 | 0.75 | 168 | 5 | 2
20 | 3275 | 1 | 12 | 5B | USA_CO_Denver-Aurora-Buckley.AFB.724695_TMY3.epw | 2011 | Mass | IEAD | 0.1585 | 0.074 | 0.62 | 0.41 | 1384.9306 | 1384.9306 | 168.9615 | 168.9615 | 276.9861 | 276.9861 | 33.7923 | 33.7923 | No | No | No | No | No | No | No | No | No | 68 |  | 9. Heating and ventilation | 0.8 |  | 90.1-2004 | 1 | 140 | 1 | 1 | 1.2133 | 60 | Retail | 40 | 0.44003 | 0 | 0.75 | 45 | 5 | 1
21 | 3306 | 1 | 12 | 5B | USA_CO_Denver-Aurora-Buckley.AFB.724695_TMY3.epw | 2011 | Mass | IEAD | 0.1585 | 0.074 | 0.62 | 0.41 | 1762.5314 | 1762.5314 | 156.8653 | 156.8653 | 35.2506 | 35.2506 | 3.1373 | 3.1373 | No | No | No | No | No | No | No | No | No | 68 | 74 | 3. PSZ-AC | 0.8 | 3.9116 |  | 1 | 140 | 1 | 1 | 0.48438 | 2176 | Automotive facility | 7 | 0.60857 | 0 | 0.75 | 75 | 5 | 2
22 | 3307 | 1 | 10 | 4C | USA_WA_Seattle-Tacoma.Intl.AP.727930_TMY3.epw | 2011 | Mass | IEAD | 0.179 | 0.086667 | 1.22 | 0.54 | 5218.6292 | 5218.6292 | 229.6197 | 229.6197 | 104.3726 | 104.3726 | 4.5924 | 4.5924 | No | No | No | No | No | No | No | No | No |  |  | 2. PTHP | 3.7 | 4.1984 |  | 0.8 | 140 | 1 | 1 | 0.032476 | 1427 | Hotel/Motel | 10 | 0.34147 | 24000 | 0.75 | 168 | 5 | 2
23 | 3323 | 1 | 24 | 4C | USA_WA_Seattle-Tacoma.Intl.AP.727930_TMY3.epw | 2011 | Mass | IEAD | 0.13667 | 0.060333 | 0.67667 | 0.37 | 2454.4717 | 2454.4717 | 1229.6903 | 1229.6903 | 392.7155 | 392.7155 | 196.7504 | 196.7504 | No | No | No | No | No | No | No | No | No | 68 | 68 | 3. PSZ-AC |  |  | 90.1-2004 | 1 | 140 | 1 | 1 | 0.52519 | 136 | Automotive facility | 7 | 0.61221 | 0 | 0.75 | 66 | 5 | 2
24 | 3342 | 1 | 12 | 4C | USA_WA_Seattle-Tacoma.Intl.AP.727930_TMY3.epw | 2011 | Wood Framed | IEAD | 0.179 | 0.086667 | 1.22 | 0.54 | 1200 | 1200 | 180 | 180 | 240 | 240 | 36 | 36 | No | No | No | No | No | No | No | No | No | 68 |  | 9. Heating and ventilation | 0.8 |  | 90.1-2004 | 0.8 | 140 | 1 | 1 | 1.1893 | 480 | Automotive facility | 7 | 0.65528 | 0 | 0.75 | 50 | 5 | 0
25 | 3354 | 1 | 9.7 | NA |  | 2011 | Wood Framed | IEAD | NA | NA | NA | NA | 485.2427 | 485.2427 | 484.7574 | 484.7574 | 150.4252 | 150.4252 | 150.2748 | 150.2748 | No | No | No | No | No | No | No | No | No | 67 | 71 | 3. PSZ-AC | 0.80952 | 3.9116 |  | 1 | 140 | 1 | 1 | 1.1216 | 364 | Office | 5 | 0.97896 | 0 | 0.75 | 168 | 5 | 2
26 | 3361 | 1 | 10 | 4C | USA_WA_Seattle-Tacoma.Intl.AP.727930_TMY3.epw | 2011 | Wood Framed | IEAD | 0.179 | 0.086667 | 1.22 | 0.54 | 730.1597 | 730.1597 | 729.4295 | 729.4295 | 146.0319 | 146.0319 | 145.8859 | 145.8859 | No | No | No | No | No | No | No | No | No | 70 |  | 9. Heating and ventilation | 0.8 |  | 90.1-2004 | 0.8 | 140 | 1 | 1 | 1.0244 | 512 | School/university | 35 | 0.25947 | 0 | 0.75 | 50 | 5 | 0
27 | 3362 | 1 | 12 | 4C | USA_WA_Seattle-Tacoma.Intl.AP.727930_TMY3.epw | 2011 | Mass | IEAD | 0.179 | 0.086667 | 1.22 | 0.54 | 14010.5016 | 14010.5016 | 364.273 | 364.273 | 2802.1003 | 2802.1003 | 72.8546 | 72.8546 | No | No | No | No | No | No | No | No | No | 68 |  | 3. PSZ-AC | 0.82 | 3.4659 |  | 0.8 | 140 | 1 | 1 | 0.31513 | 1400 | Retail | 40 | 0.37854 | 0 | 0.75 | 56 | 5 | 2
28 | 3415 | 1 | 19 | 4C | USA_WA_Seattle-Tacoma.Intl.AP.727930_TMY3.epw | 2011 | Metal Building | Metal Building | 0.179 | 0.086667 | 1.22 | 0.54 | 2147.1838 | 2147.1838 | 760.1031 | 760.1031 | 214.7184 | 214.7184 | 76.0103 | 76.0103 | No | No | No | No | No | No | No | No | No | 68 | 73 |  | 3.3592 | 3.9116 |  | 1 | 140 | 1 | 1 | 0.43928 | 4830 | Warehouse | 0 | 0.2629 | 0 | 0.75 | 57.5 | 5 | 2
29 | 3448 | 1 | 8 | 5B | USA_CO_Denver-Aurora-Buckley.AFB.724695_TMY3.epw | 2011 | Wood Framed | IEAD | 0.1585 | 0.074 | 0.62 | 0.41 | 5425.864 | 5425.864 | 10.8517 | 10.8517 | 542.5864 | 542.5864 | 1.0852 | 1.0852 | No | No | No | No | No | No | No | No | No | 72 | 74 | 3. PSZ-AC |  |  | 90.1-2004 | 0.8 | 140 | 1 | 1 | 0.78071 |  | Retail | 40 | 0.42073 | 0 | 0.75 | 35 | 5 | 0
30 | 3463 | 2 | 10 | 4C | USA_WA_Seattle-Tacoma.Intl.AP.727930_TMY3.epw | 2011 | Metal Building | Metal Building | 0.093667 | 0.060333 | 0.67667 | 0.37 | 1959.3813 | 1959.3813 | 760.24 | 760.24 | 19.5938 | 19.5938 | 7.6024 | 7.6024 | No | No | No | No | No | No | No | No | No | 68 |  | 10. Heating and ventilation |  |  | 90.1-2004 | 1 | 140 | 1 | 1 | 0.42665 | 300 | Warehouse | 0 | 0.13384 | 0 | 0.75 | 70.5 | 5 | 2
31 | 3474 | 1 | 12 | 5B | USA_CO_Denver-Aurora-Buckley.AFB.724695_TMY3.epw | 2011 | Mass | IEAD | 0.1585 | 0.074 | 0.62 | 0.41 | 804.1276 | 804.1276 | 755.88 | 755.88 | 96.4953 | 96.4953 | 90.7056 | 90.7056 | No | No | No | No | No | No | No | No | No | 72 | 72 | 1.1 PTAC with electric heating |  |  | 90.1-2004 | 1 | 140 | 1 | 1 | 0.62035 |  | Retail | 40 | 0.61557 | 0 | 0.75 | 70 | 5 | 2
32 | 3480 | 5 | 14.5 | 4C | USA_WA_Seattle-Tacoma.Intl.AP.727930_TMY3.epw | 2011 | Mass | IEAD | 0.151 | 0.063 | 0.548 | 0.362 | 51705.3323 | 51705.3323 | 7238.7465 | 7238.7465 | 8272.8532 | 8272.8532 | 1158.1994 | 1158.1994 | No | No | No | No | No | No | No | No | No | 72 | 68 | 7. VAV with reheat |  |  | 90.1-2004 | 0.8 | 140 | 1 | 1 | 0.97806 | 6696 | Health-care clinic | 20 | 0.70683 | 0 | 0.75 | 168 | 5 | 2
33 | 3495 | 1 | 10 | 5B | USA_CO_Denver-Aurora-Buckley.AFB.724695_TMY3.epw | 2011 | Mass | IEAD | 0.1585 | 0.074 | 0.62 | 0.41 | 1655.3287 | 1655.3287 | 292.9932 | 292.9932 | 66.2131 | 66.2131 | 11.7197 | 11.7197 | No | No | No | No | No | No | No | No | No | 50 |  | 3. PSZ-AC | 0.921 |  | 90.1-2004 | 1 | 140 | 1 | 1 | 0.68113 | 441 | Automotive facility | 7 | 0.59006 | 0 | 0.75 | 40 | 5 | 0
34 | 3563 | 2 | 12 | 4C | USA_WA_Seattle-Tacoma.Intl.AP.727930_TMY3.epw | 2011 | Wood Framed | IEAD | 0.13667 | 0.060333 | 0.67667 | 0.37 | 2490.7758 | 2490.7758 | 2488.285 | 2488.285 | 1494.4655 | 1494.4655 | 1492.971 | 1492.971 | No | No | No | No | No | No | No | No | No |  |  | 4. PSZ-HP |  | 3.2222 | 90.1-2004 | 1 | 140 | 1 | 1 | 0.43541 | 374 | Office | 5 | 0.99377 | 0 | 0.75 | 50 | 5 | 0
35 | 3572 | 2 | 9 | 5B | USA_CO_Denver-Aurora-Buckley.AFB.724695_TMY3.epw | 2011 | Wood Framed | IEAD | 0.06428 | 0.048078 | 0.53758 | 0.4 | 19117.86 | 19117.86 | 1204.4252 | 1204.4252 | 5735.358 | 5735.358 | 361.3276 | 361.3276 | No | No | No | No | No | No | No | No | No | 68 | 72 |  |  |  | 90.1-2013 | 1 | 140 | 1 | 1 | 1.1262 |  | Health-care clinic | 20 | 0.70503 | 0 | 0.75 | 98 | 5 | 2
36 | 3599 | 2 | 9 | 5B | USA_CO_Denver-Aurora-Buckley.AFB.724695_TMY3.epw | 2011 | Wood Framed | IEAD | 0.12 | 0.052 | 0.59 | 0.39 | 3132.8874 | 3132.8874 | 961.7964 | 961.7964 | 642.2419 | 642.2419 | 197.1683 | 197.1683 | No | No | No | No | No | No | No | No | No | 72 | 74 | 3. PSZ-AC | 0.8 |  | 90.1-2004 | 0.8 | 140 | 1 | 1 | 0.5629 |  | Office | 5 | 1.0744 | 0 | 0.75 | 45 | 5 | 0
37 | 3600 | 2 | 10 | 5B | USA_CO_Denver-Aurora-Buckley.AFB.724695_TMY3.epw | 2011 | Mass | IEAD | 0.12 | 0.052 | 0.59 | 0.39 | 17504.8045 | 17504.8045 | 1732.9756 | 1732.9756 | 7001.9218 | 7001.9218 | 693.1903 | 693.1903 | No | No | No | No | No | No | No | No | No | 70 | 76 | 1. PTAC |  |  | 90.1-2004 | 1 | 140 | 1 | 1 | 0.36388 | 1776 | Office | 5 | 0.90758 | 0 | 0.75 | 50 | 5 | 0
38 | 3601 | 3 | 12 | 4C | USA_WA_Seattle-Tacoma.Intl.AP.727930_TMY3.epw | 2011 | Mass | IEAD | 0.179 | 0.086667 | 1.22 | 0.54 | 5515.5407 | 5515.5407 | 5510.0252 | 5510.0252 | 1378.8852 | 1378.8852 | 1377.5063 | 1377.5063 | No | No | No | No | No | No | No | No | No | 70 |  |  |  |  | 90.1-2004 | 0.8 | 140 | 1 | 1 | 0.59143 | 490 | School/university | 35 | 0.23598 | 0 | 0.75 | 66 | 5 | 2
39 | 3625 | 1 | 12 | 5B | USA_CO_Denver-Aurora-Buckley.AFB.724695_TMY3.epw | 2011 | Mass | IEAD | 0.1585 | 0.074 | 0.62 | 0.41 | 1526.7401 | 1526.7401 | 212.2169 | 212.2169 | 61.0696 | 61.0696 | 8.4887 | 8.4887 | No | No | No | No | No | No | No | No | No | 72 | 78 |  |  |  | 90.1-2004 | 1 | 140 | 1 | 1 | 0.55556 |  | Gymnasium | 7 | 0.7485 | 0 | 0.75 | 90 | 5 | 1
40 | 3628 | 2 | 9.9 | 4C | USA_WA_Seattle-Tacoma.Intl.AP.727930_TMY3.epw | 2011 | Mass | IEAD | 0.10426 | 0.048078 | 0.575 | 0.4 | 916.1857 | 916.1857 | 483.7461 | 483.7461 | 393.9599 | 393.9599 | 208.0108 | 208.0108 | No | No | No | No | No | No | No | No | No |  | 76 | 3. PSZ-AC | 0.83333 | 3.9537 |  | 1 | 140 | 1 | 1 | 1.1106 | 575 | Office | 5 | 0.96262 | 0 | 0.75 | 68 | 5 | 2
41 | 3634 | 2 | 10 | 4C | USA_WA_Seattle-Tacoma.Intl.AP.727930_TMY3.epw | 2011 | Wood Framed | IEAD | 0.13667 | 0.060333 | 0.67667 | 0.37 | 3239.0475 | 3239.0475 | 1700.4999 | 1700.4999 | 809.7619 | 809.7619 | 425.125 | 425.125 | No | No | No | No | No | No | No | No | No | 66 | 72.3333 | 3. PSZ-AC | 0.8 |  | 90.1-2004 | 1 | 140 | 1 | 1 | 1.1501 | 1220 | Retail | 40 | 0.50632 | 0 | 0.75 | 47.5 | 5 | 2
42 | 3635 | 2 | 11 | NA |  | 2011 | Metal Building | Metal Building | NA | NA | NA | NA | 1974.8671 | 1974.8671 | 1972.8922 | 1972.8922 | 19.7487 | 19.7487 | 19.7289 | 19.7289 | No | No | No | No | No | No | No | No | No | 65 | 74 |  | 3.3592 |  | 90.1-2007 | 1 | 140 | 1 | 1 | 0.35953 |  | Warehouse | 0 | 0.31816 | 0 | 0.75 | 168 | 5 | 2
43 | 3655 | 2 | 12 | 4C | USA_WA_Seattle-Tacoma.Intl.AP.727930_TMY3.epw | 2011 | Mass | IEAD | 0.151 | 0.063 | 0.548 | 0.362 | 10287.9433 | 10287.9433 | 833.3234 | 833.3234 | 2057.5887 | 2057.5887 | 166.6647 | 166.6647 | No | No | No | No | No | No | No | No | No | 68 | 74 | 3. PSZ-AC |  |  | 90.1-2004 | 1 | 140 | 1 | 1 | 0.50309 | 900 | Warehouse | 0 | 0.13996 | 0 | 0.75 | 50 | 5 | 0
44 | 3813 | 2 | 8 | 4C | USA_WA_Seattle-Tacoma.Intl.AP.727930_TMY3.epw | 2011 | Metal Building | Metal Building | 0.179 | 0.086667 | 1.22 | 0.54 | 2228.9675 | 2228.9675 | 361.0927 | 361.0927 | 222.8968 | 222.8968 | 36.1093 | 36.1093 | No | No | No | No | No | No | No | No | No | 68 |  | 10. Heating and ventilation | 1 |  | 90.1-2004 | 1 | 140 | 1 | 1 | 0.23219 | 560 | Warehouse | 0 | 0.23584 | 0 | 0.75 | 50 | 5 | 0
45 | 3838 | 3 | 10 | 5B | USA_CO_Denver-Aurora-Buckley.AFB.724695_TMY3.epw | 2011 | Mass | IEAD | 0.12 | 0.052 | 0.59 | 0.39 | 35582.8099 | 35582.8099 | 391.4109 | 391.4109 | 10674.843 | 10674.843 | 117.4233 | 117.4233 | No | No | No | No | No | No | No | No | No | 70 | 74 | 1.1 PTAC with electric heating |  | 4.3106 | 90.1-2004 | 1 | 140 | 1 | 1 | 0.447 | 1280 | Hotel/Motel | 10 | 0.37485 | 31150 | 0.75 | 168 | 5 | 2
46 | 3839 | 2 | 9 | NA |  | 2011 | Wood Framed | IEAD | NA | NA | NA | NA | 3971.6648 | 3971.6648 | 981.0012 | 981.0012 | 675.183 | 675.183 | 166.7702 | 166.7702 | No | No | No | No | No | No | No | No | No | 70 | 72 | 3. PSZ-AC | 0.9 |  |  | 0.8 | 140 | 1 | 1 | 0.19611 |  | Health-care clinic | 20 | 1.2031 | 59037 | 0.75 | 168 | 5 | 2
47 | 3874 | 2 | 12 | 4C | USA_WA_Seattle-Tacoma.Intl.AP.727930_TMY3.epw | 2011 | Mass | IEAD | 0.179 | 0.086667 | 1.22 | 0.54 | 6977.3577 | 6977.3577 | 1046.6036 | 1046.6036 | 1674.5658 | 1674.5658 | 251.1849 | 251.1849 | No | No | No | No | No | No | No | No | No | 68 | 72 | 1.1 PTAC with electric heating | 0.82 | 2.9332 |  | 1 | 140 | 1 | 1 | 0.7906 | 440 | Retail | 40 | 0.57543 | 34613 | 0.75 | 62 | 5 | 2
48 | 3906 | 2 | 13 | 5B | USA_CO_Denver-Aurora-Buckley.AFB.724695_TMY3.epw | 2011 | Mass | IEAD | 0.12 | 0.052 | 0.59 | 0.39 | 4313.7697 | 4313.7697 | 4309.4559 | 4309.4559 | 1078.4424 | 1078.4424 | 1077.364 | 1077.364 | No | No | No | No | No | No | No | No | No | 72 | 72 | 7. VAV with reheat |  |  | 90.1-2004 | 0.8 | 140 | 1 | 1 | 1.0244 | 1472 | Health-care clinic | 20 | 1.2466 | 0 | 0.75 | 45 | 5 | 2
49 | 3953 | 1 | 12 | 5B | USA_CO_Denver-Aurora-Buckley.AFB.724695_TMY3.epw | 2011 | Mass | IEAD | 0.1585 | 0.074 | 0.62 | 0.41 | 15429.2857 | 15429.2857 | 216.01 | 216.01 | 1542.9286 | 1542.9286 | 21.601 | 21.601 | No | No | No | No | No | No | No | No | No |  |  |  | 1 |  | 90.1-2004 | 1 | 140 | 1 | 1 | 0.94172 | 496 | Religious facility | 120 | 0.23088 | 0 | 0.75 | 60 | 5 | 1
50 | 3957 | 1 | 13 | 6B | USA_MT_Great.Falls.Intl.AP.727750_TMY3.epw | 2011 | Mass | IEAD | 0.075 | 0.047 | 0.52 | 0.39 | 3703.233 | 3703.233 | 225.8972 | 225.8972 | 370.3233 | 370.3233 | 22.5897 | 22.5897 | No | No | No | No | No | No | No | No | No | 70 | 73 | 3. PSZ-AC | 0.8 | 3.2469 |  | 1 | 140 | 1 | 1 | 1.1925 | 420 | Office | 5 | 0.94646 | 0 | 0.75 | 60 | 5 | 2
51 | 3975 | 1 | 8 | NA |  | 2011 | Mass | IEAD | NA | NA | NA | NA | 419.3282 | 419.3282 | 245.7264 | 245.7264 | 50.3194 | 50.3194 | 29.4872 | 29.4872 | No | No | No | No | No | No | No | No | No | 65 | 80 | 1.1 PTAC with electric heating | 1 |  | 90.1-2004 | 1 | 140 | 1 | 1 | 1.2365 | 350 | Retail | 40 | 0.52226 | 0 | 0.75 | 48 | 5 | 2
52 | 3983 | 1 | 12 | 5B | USA_CO_Denver-Aurora-Buckley.AFB.724695_TMY3.epw | 2011 | Wood Framed | IEAD | 0.12 | 0.052 | 0.59 | 0.39 | 509.3716 | 509.3716 | 508.8623 | 508.8623 | 203.7487 | 203.7487 | 203.5449 | 203.5449 | No | No | No | No | No | No | No | No | No | 70 | 74 | 3. PSZ-AC |  |  | 90.1-2004 | 0.8 | 140 | 1 | 1 | 1.3467 | 128 | Retail | 40 | 0.6188 | 160000 | 0.75 | 119 | 5 | 2
53 | 3986 | 2 | 12 | 4C | USA_WA_Seattle-Tacoma.Intl.AP.727930_TMY3.epw | 2011 | Wood Framed | IEAD | 0.179 | 0.086667 | 1.22 | 0.54 | 950.827 | 950.827 | 949.8762 | 949.8762 | 47.5414 | 47.5414 | 47.4938 | 47.4938 | No | No | No | No | No | No | No | No | No | 72 | 75 |  | 0.8 | 3.4659 |  | 1 | 140 | 1 | 1 | 1.9873 | 1280 | Office | 5 | 0.9066 | 0 | 0.75 | 40 | 5 | 0
54 | 4009 | 1 | 28 | 4C | USA_WA_Seattle-Tacoma.Intl.AP.727930_TMY3.epw | 2011 | Mass | IEAD | 0.10426 | 0.048078 | 0.575 | 0.4 | 20836.6823 | 20836.6823 | 5230.0073 | 5230.0073 | 208.3668 | 208.3668 | 52.3001 | 52.3001 | No | No | No | No | No | No | No | No | No |  |  | 3. PSZ-AC | 0.8 | 3.7988 |  | 1 | 140 | 1 | 1 | 1.2799 | 72372 | Retail | 40 | 0.37288 | 0 | 0.75 | 102 | 5 | 2
55 | 4033 | 1 | 10 | 5B | USA_CO_Denver-Aurora-Buckley.AFB.724695_TMY3.epw | 2011 | Mass | IEAD | 0.1585 | 0.074 | 0.62 | 0.41 | 1155.9857 | 1155.9857 | 519.0376 | 519.0376 | 46.2394 | 46.2394 | 20.7615 | 20.7615 | No | No | No | No | No | No | No | No | No | 70 | 70 | 1.1 PTAC with electric heating | 1 |  | 90.1-2004 | 1 | 140 | 1 | 1 | 1.1823 | 650 | Retail | 40 | 0.50581 | 35150 | 0.75 | 91 | 5 | 2
56 | 4044 | 2 | 8 | NA |  | 2011 | Wood Framed | IEAD | NA | NA | NA | NA | 1592.7765 | 1592.7765 | 1591.1837 | 1591.1837 | 318.5553 | 318.5553 | 318.2367 | 318.2367 | No | No | No | No | No | No | No | No | No | 70 | 72 | 3. PSZ-AC |  |  | 90.1-2004 | 0.8 | 140 | 1 | 1 | 0.24182 |  | Health-care clinic | 20 | 1.1487 | 28000 | 0.75 | 168 | 5 | 2
57 | 4047 | 3 | 10 | 4C | USA_WA_Seattle-Tacoma.Intl.AP.727930_TMY3.epw | 2011 | Wood Framed | IEAD | 0.179 | 0.086667 | 1.22 | 0.54 | 4244.7636 | 4244.7636 | 4240.5188 | 4240.5188 | 848.9527 | 848.9527 | 848.1038 | 848.1038 | No | No | No | No | No | No | No | No | No | 70 |  | 10. Heating and ventilation | 1 |  | 90.1-2004 | 1 | 140 | 1 | 1 | 0.50597 | 1472 | Multifamily | 2.33 | 0.3492 | 0 | 0.75 | 168 | 5 | 2
58 | 4071 | 1 | 11 | 4C | USA_WA_Seattle-Tacoma.Intl.AP.727930_TMY3.epw | 2011 | Mass | IEAD | 0.13667 | 0.060333 | 0.67667 | 0.37 | 717.5555 | 717.5555 | 716.8379 | 716.8379 | 143.5111 | 143.5111 | 143.3676 | 143.3676 | No | No | No | No | No | No | No | No | No | 69 | 72 | 3. PSZ-AC | 0.8 | 3.4992 |  | 0.8 | 140 | 1 | 1 | 0.32794 |  | Dining: Family | 70 | 0.97628 | 65142 | 0.75 | 140 | 5 | 2
59 | 4072 | 1 | 14.5 | 4C | USA_WA_Seattle-Tacoma.Intl.AP.727930_TMY3.epw | 2011 | Mass | IEAD | 0.179 | 0.086667 | 1.22 | 0.54 | 1101.0233 | 1101.0233 | 1099.9223 | 1099.9223 | 275.2558 | 275.2558 | 274.9806 | 274.9806 | No | No | No | No | No | No | No | No | No | 60 | 75 | 3. PSZ-AC | 0.8 |  | 90.1-2004 | 1 | 140 | 1 | 1 | 0.459 | 13 | Retail | 40 | 0.39813 | 0 | 0.75 | 45 | 5 | 2
60 | 4095 | 1 | 8 | 4C | USA_WA_Seattle-Tacoma.Intl.AP.727930_TMY3.epw | 2011 | Wood Framed | IEAD | 0.13667 | 0.060333 | 0.67667 | 0.37 | 510.7312 | 510.7312 | 229.3183 | 229.3183 | 20.4292 | 20.4292 | 9.1727 | 9.1727 | No | No | No | No | No | No | No | No | No | 69 | 74 | 2. PTHP | 3 | 3.1329 |  | 0 | 140 | 1 | 1 | 0.42842 | 0 | School/university | 35 | 0.32733 | 0 | 0.75 | NA | 5 | 0
61 | 4096 | 1 | 9 | 4C | USA_WA_Seattle-Tacoma.Intl.AP.727930_TMY3.epw | 2011 | Mass | IEAD | 0.179 | 0.086667 | 1.22 | 0.54 | 8285.5492 | 8285.5492 | 356.2786 | 356.2786 | 1657.1098 | 1657.1098 | 71.2557 | 71.2557 | No | No | No | No | No | No | No | No | No | 69 |  | 10. Heating and ventilation | 1 |  | 90.1-2004 | 1 | 140 | 1 | 1 | 0.82393 | 3038 | School/university | 35 | 0.18188 | 0 | 0.75 | 168 | 5 | 0
62 | 4097 | 1 | 8 | 4C | USA_WA_Seattle-Tacoma.Intl.AP.727930_TMY3.epw | 2011 | Wood Framed | IEAD | 0.13667 | 0.060333 | 0.67667 | 0.37 | 510.7312 | 510.7312 | 229.3183 | 229.3183 | 20.4292 | 20.4292 | 9.1727 | 9.1727 | No | No | No | No | No | No | No | No | No | 69 | 74 | 2. PTHP | 3 | 3.1329 |  | 0 | 140 | 1 | 1 | 0.48962 | 0 | School/university | 35 | 0.19325 | 0 | 0.75 | NA | 5 | 0
63 | 4109 | 2 | 10 | 4C | USA_WA_Seattle-Tacoma.Intl.AP.727930_TMY3.epw | 2011 | Wood Framed | IEAD | 0.179 | 0.086667 | 1.22 | 0.54 | 1352.5045 | 1352.5045 | 221.8107 | 221.8107 | 338.1261 | 338.1261 | 55.4527 | 55.4527 | No | No | No | No | No | No | No | No | No | 70 | 74 | 2. PTHP | 3.8144 | 5.4308 |  | 1 | 140 | 1 | 1 | 0.992 | 32 | Office | 5 | 1.0909 | 0 | 0.75 | 50 | 5 | 0
64 | 4143 | 2 | 20 | 4C | USA_WA_Seattle-Tacoma.Intl.AP.727930_TMY3.epw | 2011 | Wood Framed | IEAD | 0.13667 | 0.060333 | 0.67667 | 0.37 | 2025.6612 | 2025.6612 | 2023.6355 | 2023.6355 | 40.5132 | 40.5132 | 40.4727 | 40.4727 | No | No | No | No | No | No | No | No | No | 65 | 71 | 3. PSZ-AC | 0.78 |  | 90.1-2004 | 1 | 140 | 1 | 1 | 0.83607 | 2300 | Retail | 40 | 0.38448 | 0 | 0.75 | 47.5 | 5 | 0
65 | 4169 | 2 | 12 | 6B | USA_MT_Great.Falls.Intl.AP.727750_TMY3.epw | 2011 | Mass | IEAD | 0.145 | 0.06 | 0.62 | 0.41 | 2728.701 | 2728.701 | 428.4061 | 428.4061 | 736.7493 | 736.7493 | 115.6696 | 115.6696 | No | No | No | No | No | No | No | No | No | 68 | 70 | 3. PSZ-AC | 0.8 | 4.1171 |  | 1 | 140 | 1 | 1 | 1.7753 | 630 | Office | 5 | 1.0705 | 0 | 0.75 | 44 | 5 | 2
66 | 4198 | 1 | 12 | 5B | USA_CO_Denver-Aurora-Buckley.AFB.724695_TMY3.epw | 2011 | Mass | IEAD | 0.1585 | 0.074 | 0.62 | 0.41 | 1114.7824 | 1114.7824 | 325.5165 | 325.5165 | 167.2174 | 167.2174 | 48.8275 | 48.8275 | No | No | No | No | No | No | No | No | No | 68 | 74 | 3. PSZ-AC | 0.8 | 3.2222 |  | 0.8 | 140 | 1 | 1 | 0.86119 | 96 | Office | 5 | 0.73458 | 8000 | 0.75 | 40 | 5 | 0
67 | 4227 | 1 | 12 | 4C | USA_WA_Seattle-Tacoma.Intl.AP.727930_TMY3.epw | 2011 | Mass | IEAD | 0.10426 | 0.048078 | 0.575 | 0.4 | 779.6103 | 779.6103 | 360.18 | 360.18 | 124.7376 | 124.7376 | 57.6288 | 57.6288 | No | No | No | No | No | No | No | No | No | 70 | 72 | 3. PSZ-AC | 0.85 |  | 90.1-2007 | 1 | 140 | 1 | 1 | 2.1754 | 96 | Office | 5 | 1.0237 | 0 | 0.75 | 45 | 5 | 0
68 | 4254 | 2 | 10 | 5B | USA_CO_Denver-Aurora-Buckley.AFB.724695_TMY3.epw | 2011 | Wood Framed | IEAD | 0.1585 | 0.074 | 0.62 | 0.41 | 2420.9101 | 2420.9101 | 440.6056 | 440.6056 | 338.9274 | 338.9274 | 61.6848 | 61.6848 | No | No | No | No | No | No | No | No | No | 68 | 70 |  | 1 |  | 90.1-2004 | 1 | 140 | 1 | 1 | 0.50777 | 138 | Retail | 40 | 0.39703 | 0 | 0.75 | 42 | 5 | 2
69 | 4266 | 1 | 10 | 4C | USA_WA_Seattle-Tacoma.Intl.AP.727930_TMY3.epw | 2011 | Mass | IEAD | 0.13667 | 0.060333 | 0.67667 | 0.37 | 1946.6571 | 1946.6571 | 184.9324 | 184.9324 | 97.3329 | 97.3329 | 9.2466 | 9.2466 | No | No | No | No | No | No | No | No | No | 69 | 69 | 3. PSZ-AC | 0.8 |  | 90.1-2004 | 0.8 | 140 | 1 | 1 | 0.55778 | 400 | NA | NA | 0.75655 | 0 | 0.75 | 168 | 5 | 2
70 | 4286 | 1 | 15 | 4C | USA_WA_Seattle-Tacoma.Intl.AP.727930_TMY3.epw | 2011 | Mass | IEAD | 0.179 | 0.086667 | 1.22 | 0.54 | 3928.1097 | 3928.1097 | 856.3279 | 856.3279 | 235.6866 | 235.6866 | 51.3797 | 51.3797 | No | No | No | No | No | No | No | No | No | 72 | 72 | 3. PSZ-AC | 0.78974 | 3.1662 |  | 0.8 | 140 | 1 | 1 | 0.36856 | 325 | Fire station | 15 | 1.1812 | 0 | 0.75 | 168 | 5 | 2
71 | 4287 | 2 | 10 | 4C | USA_WA_Seattle-Tacoma.Intl.AP.727930_TMY3.epw | 2011 | Wood Framed | IEAD | 0.13667 | 0.060333 | 0.67667 | 0.37 | 1635.8656 | 1635.8656 | 464.5858 | 464.5858 | 81.7933 | 81.7933 | 23.2293 | 23.2293 | No | No | No | No | No | No | No | No | No | 69 |  | 3. PSZ-AC |  |  | 90.1-2004 | 1 | 140 | 1 | 1 | 0.55026 | 249 | Fire station | 15 | 1.1604 | 0 | 0.75 | 10 | 5 | 0
72 | 4324 | 2 | 10 | 5B | USA_CO_Denver-Aurora-Buckley.AFB.724695_TMY3.epw | 2011 | Mass | IEAD | 0.12 | 0.052 | 0.59 | 0.39 | 4834.4304 | 4834.4304 | 319.0724 | 319.0724 | 338.4101 | 338.4101 | 22.3351 | 22.3351 | No | No | No | No | No | No | No | No | No | 69 | 69 | 3. PSZ-AC | 0.8 | 3.9116 |  | 0.8 | 140 | 1 | 1 | 0.73749 | 258 | Office | 5 | 0.91739 | 0 | 0.75 | 45 | 5 | 2
73 | 4325 | 2 | 16 | 5B | USA_CO_Denver-Aurora-Buckley.AFB.724695_TMY3.epw | 2011 | Mass | IEAD | 0.12 | 0.052 | 0.59 | 0.39 | 1969.9606 | 1969.9606 | 1967.9906 | 1967.9906 | 49.249 | 49.249 | 49.1998 | 49.1998 | No | No | No | No | No | No | No | No | No | 68 | 70 | 3. PSZ-AC |  |  | 90.1-2004 | 1 | 140 | 1 | 1 | 1.2315 |  | Warehouse | 0 | 0.22521 | 0 | 0.75 | 45 | 5 | 0
74 | 4329 | 1 | 8 | 4C | USA_WA_Seattle-Tacoma.Intl.AP.727930_TMY3.epw | 2011 | Mass | Attic and Other | 0.13667 | 0.060333 | 0.67667 | 0.37 | 614.7991 | 614.7991 | 614.1843 | 614.1843 | 350.4355 | 350.4355 | 350.0851 | 350.0851 | No | No | No | No | No | No | No | No | No |  |  | 4. PSZ-HP | 3.1 | 4.3106 |  | 1 | 140 | 1 | 1 | 0.71769 | 280 | Office | 5 | 0.9674 | 0 | 0.75 | 50 | 5 | 2
75 | 4330 | 1 | 8 | 4C | USA_WA_Seattle-Tacoma.Intl.AP.727930_TMY3.epw | 2011 | Mass | Attic and Other | 0.13667 | 0.060333 | 0.67667 | 0.37 | 800 | 800 | 472 | 472 | 456 | 456 | 269.04 | 269.04 | No | No | No | No | No | No | No | No | No |  |  | 4. PSZ-HP | 3 | 3.8987 |  | 1 | 140 | 1 | 1 | 1.3386 | 280 | Office | 5 | 0.91498 | 0 | 0.75 | 45 | 5 | 2
76 | 4341 | 1 | 10 | 4C | USA_WA_Seattle-Tacoma.Intl.AP.727930_TMY3.epw | 2011 | Wood Framed | IEAD | 0.13667 | 0.060333 | 0.67667 | 0.37 | 772.3967 | 772.3967 | 771.6243 | 771.6243 | 154.4793 | 154.4793 | 154.3249 | 154.3249 | No | No | No | No | No | No | No | No | No | 68 |  | 10. Heating and ventilation |  |  | 90.1-2004 | 1 | 140 | 1 | 1 | 0.77047 | 24.9 | School/university | 35 | 0.23601 | 0 | 0.75 | 65 | 5 | 0
77 | 4370 | 1 | 12 | 4C | USA_WA_Seattle-Tacoma.Intl.AP.727930_TMY3.epw | 2011 | Wood Framed | IEAD | 0.08876 | 0.048078 | 0.575 | 0.4 | 1095.4451 | 1095.4451 | 345.0652 | 345.0652 | 164.3168 | 164.3168 | 51.7598 | 51.7598 | No | No | No | No | No | No | No | No | No | 67 | 70 |  |  |  | 90.1-2007 | 1 | 140 | 1 | 1 | 1.1661 |  | Retail | 40 | 0.54474 | 0 | 0.75 | 168 | 5 | 2
78 | 4411 | 2 | 8 | 5B | USA_CO_Denver-Aurora-Buckley.AFB.724695_TMY3.epw | 2011 | Wood Framed | Attic and Other | 0.1585 | 0.074 | 0.62 | 0.41 | 1289.6694 | 1289.6694 | 438.4876 | 438.4876 | 38.6901 | 38.6901 | 13.1546 | 13.1546 | No | No | No | No | No | No | No | No | No | 72 |  |  |  |  | 90.1-2004 | 1 | 140 | 1 | 1 | 0.50569 | 76 | Dormitory | 10 | 0.34994 | 15037 | 0.75 | 168 | 5 | 2
79 | 4431 | 1 | 12 | 5B | USA_CO_Denver-Aurora-Buckley.AFB.724695_TMY3.epw | 2011 | Metal Building | Metal Building | 0.1585 | 0.074 | 0.62 | 0.41 | 1455.2138 | 1455.2138 | 494.7727 | 494.7727 | 43.6564 | 43.6564 | 14.8432 | 14.8432 | No | No | No | No | No | No | No | No | No |  |  | 10. Heating and ventilation |  |  | 90.1-2004 |  | 140 | 1 | 1 | 0.132 | 44 | Warehouse | 0 | 0.20678 | 0 | 0.75 | 84 | 5 | 2
80 | 4433 | 1 | 10 | 4C | USA_WA_Seattle-Tacoma.Intl.AP.727930_TMY3.epw | 2011 | Metal Building | Metal Building | 0.113 | 0.065 | 0.548 | 0.362 | 477.7324 | 477.7324 | 477.2546 | 477.2546 | 4.7773 | 4.7773 | 4.7725 | 4.7725 | No | No | No | No | No | No | No | No | No | [5 empty] | 90.1-2004 | 0 | 140 | 1 | 1 | 0.50526 | 0 | Retail | 40 | 0.36562 | 0 | 0.75 | 71 | 5 | 2
81 | 4434 | 1 | 8 | 4C | USA_WA_Seattle-Tacoma.Intl.AP.727930_TMY3.epw | 2011 | Wood Framed | IEAD | 0.089 | 0.063 | 0.548 | 0.362 | 502.5555 | 502.5555 | 121.6184 | 121.6184 | 100.5111 | 100.5111 | 24.3237 | 24.3237 | No | No | No | No | No | No | No | No | No | 70 | 70 | 1.1 PTAC with electric heating |  |  | 90.1-2004 | 1 | 140 | 1 | 1 | 0.12524 | 11200 | Office | 5 | 1.0171 | 0 | 0.75 | 71 | 5 | 2
82 | 4446 | 6 | 10 | 4C | USA_WA_Seattle-Tacoma.Intl.AP.727930_TMY3.epw | 2011 | NA | IEAD | NA | NA | NA | NA | 26482.0449 | 26482.0449 | 2039.1175 | 2039.1175 | 6620.5112 | 6620.5112 | 509.7794 | 509.7794 | No | No | No | No | No | No | No | No | No | 68 | 73 | 1.1 PTAC with electric heating |  | 4.0319 | 90.1-2004 | 0.8 | 140 | 1 | 1 | 0.2486 | 224 | Hotel/Motel | 10 | 0.40754 | 0 | 0.75 | 168 | 5 | 2
83 | 4532 | 1 | 12 | 5B | USA_CO_Denver-Aurora-Buckley.AFB.724695_TMY3.epw | 2011 | Mass | IEAD | 0.1585 | 0.074 | 0.62 | 0.41 | 1334.1259 | 1334.1259 | 1332.7918 | 1332.7918 | 266.8252 | 266.8252 | 266.5584 | 266.5584 | No | No | No | No | No | No | No | No | No | 70 | 74 | 3. PSZ-AC |  |  | 90.1-2004 | 1 | 140 | 1 | 1 | 1.6923 | 32 | Office | 5 | 0.88973 | 0 | 0.75 | 50 | 5 | 0
84 | 4581 | 1 | 12 | 5B | USA_CO_Denver-Aurora-Buckley.AFB.724695_TMY3.epw | 2011 | Mass | IEAD | 0.1585 | 0.074 | 0.62 | 0.41 | 1610.8481 | 1610.8481 | 573.4619 | 573.4619 | 354.3866 | 354.3866 | 126.1616 | 126.1616 | No | No | No | No | No | No | No | No | No | 67 | 70 | 3. PSZ-AC | 0.8 | 3.4992 |  | 1 | 140 | 1 | 1 | 0.96399 | 140 | Gymnasium | 7 | 0.74863 | 0 | 0.75 | 104 | 5 | 2
85 | 4588 | 1 | 8 | 5B | USA_CO_Denver-Aurora-Buckley.AFB.724695_TMY3.epw | 2011 | Wood Framed | Attic and Other | 0.1585 | 0.074 | 0.62 | 0.41 | 2036.7003 | 2036.7003 | 219.9636 | 219.9636 | 101.835 | 101.835 | 10.9982 | 10.9982 | No | No | No | No | No | No | No | No | No |  |  | 1.1 PTAC with electric heating | 1 | 3.5991 |  | 1 | 140 | 1 | 1 | 0.44444 | 26 | Hotel/Motel | 10 | 0.32296 | 0 | 0.75 | 168 | 5 | 2
86 | 4599 | 2 | 10 | 4C | USA_WA_Seattle-Tacoma.Intl.AP.727930_TMY3.epw | 2011 | Mass | IEAD | 0.179 | 0.086667 | 1.22 | 0.54 | 3014.112 | 3014.112 | 816.8243 | 816.8243 | 548.5684 | 548.5684 | 148.662 | 148.662 | No | No | No | No | No | No | No | No | No |  |  | 2. PTHP | 3.46 | 3.7988 |  | 1 | 140 | 1 | 1 | 0.9179 |  | NA | NA | 0.75195 | 0 | 0.75 | 63 | 5 | 2
87 | 4720 | 1 | 9.5 | 4C | USA_WA_Seattle-Tacoma.Intl.AP.727930_TMY3.epw | 2011 | Wood Framed | Attic and Other | 0.08876 | 0.026945 | 0.575 | 0.4 | 1220.8042 | 1220.8042 | 489.5425 | 489.5425 | 244.1608 | 244.1608 | 97.9085 | 97.9085 | No | No | No | No | No | No | No | No | No | 70 | 73 | 1.1 PTAC with electric heating | 1 |  | 90.1-2007 | 0.8 | 140 | 1 | 1 | 0.84816 |  | Health-care clinic | 20 | 1.1808 | 0 | 0.75 | 77 | 5 | 2
88 | 4752 | 1 | 10 | 5B | USA_CO_Denver-Aurora-Buckley.AFB.724695_TMY3.epw | 2011 | Mass | IEAD | 0.1585 | 0.074 | 0.62 | 0.41 | 1419.4807 | 1419.4807 | 380.4208 | 380.4208 | 312.2857 | 312.2857 | 83.6926 | 83.6926 | No | No | No | No | No | No | No | No | No | 72 | 74 | 3. PSZ-AC | 0.81 |  | 90.1-2004 | 1 | 140 | 1 | 1 | 0.68963 | 1024 | Retail | 40 | 0.44827 | 0 | 0.75 | 42.5 | 5 | 0
89 | 4763 | 1 | 15 | 4C | USA_WA_Seattle-Tacoma.Intl.AP.727930_TMY3.epw | 2011 | Mass | IEAD | 0.179 | 0.086667 | 1.22 | 0.54 | 2888.85 | 2888.85 | 921.5432 | 921.5432 | 115.554 | 115.554 | 36.8617 | 36.8617 | No | No | No | No | No | No | No | No | No |  |  | 3. PSZ-AC | 0.8087 | 4.1171 |  | 0.8 | 140 | 1 | 1 | 0.80384 | 2272 | Retail | 40 | 0.50811 | 20000 | 0.75 | 91 | 5 | 2
90 | 4786 | 1 | 8 | NA |  | 2011 | Mass | Attic and Other | NA | NA | NA | NA | 650.3202 | 650.3202 | 225.6611 | 225.6611 | 110.5544 | 110.5544 | 38.3624 | 38.3624 | No | No | No | No | No | No | No | No | No | 70 | 72 |  | 3.7 | 4.4919 |  | 1 | 140 | 1 | 1 | 1.0632 |  | Office | 5 | 0.71338 | 0 | 0.75 | 45 | 5 | 0
91 | 4803 | 1 | 25 | 6B | USA_MT_Great.Falls.Intl.AP.727750_TMY3.epw | 2011 | Mass | IEAD | 0.104 | 0.063 | 0.548 | 0.384 | 10882.5618 | 10882.5618 | 7868.0922 | 7868.0922 | 544.1281 | 544.1281 | 393.4046 | 393.4046 | No | No | No | No | No | No | No | No | No | 65 | 72 | 3. PSZ-AC | 0.8 |  |  |  | 140 | 1 | 1 | 1.4496 | 31252 | Retail | 40 | 0.37346 | 0 | 0.75 | 105 | 5 | 2
92 | 4816 | 1 | 9 | 4C | USA_WA_Seattle-Tacoma.Intl.AP.727930_TMY3.epw | 2011 | Wood Framed | IEAD | 0.13667 | 0.060333 | 0.67667 | 0.37 | 1688.7111 | 1688.7111 | 351.2519 | 351.2519 | 84.4356 | 84.4356 | 17.5626 | 17.5626 | No | No | No | No | No | No | No | No | No | 78 | 78 | 3. PSZ-AC | 0.8 |  | 90.1-2004 | 1 | 140 | 1 | 1 | 1.6444 | 250 | Retail | 40 | 0.40179 | 0 | 0.75 | 48 | 5 | 1
93 | 4822 | 1 | 8 | 4C | USA_WA_Seattle-Tacoma.Intl.AP.727930_TMY3.epw | 2011 | Mass | IEAD | 0.13667 | 0.060333 | 0.67667 | 0.37 | 288.0329 | 288.0329 | 279.968 | 279.968 | 28.8033 | 28.8033 | 27.9968 | 27.9968 | No | No | No | No | No | No | No | No | No | 68 | 75 | 2. PTHP | 3.3592 | 4.1318 |  | 1 | 140 | 1 | 1 | 1.6333 | 650 | Health-care clinic | 20 | 1.2746 | 0 | 0.75 | 98 | 5 | 2
94 | 4837 | 1 | 22 | 4C | USA_WA_Seattle-Tacoma.Intl.AP.727930_TMY3.epw | 2011 | Mass | IEAD | 0.179 | 0.086667 | 1.22 | 0.54 | 3565.6777 | 3565.6777 | 1857.7181 | 1857.7181 | 213.9407 | 213.9407 | 111.4631 | 111.4631 | No | No | No | No | No | No | No | No | No | 70 | 73 | 3. PSZ-AC | 0.82 | 3.9116 |  | 0.8 | 140 | 1 | 1 | 1.0084 | 450 | Warehouse | 0 | 0.21597 | 0 | 0.75 | 50 | 5 | 0
95 | 4842 | 3 | 10 | 4C | USA_WA_Seattle-Tacoma.Intl.AP.727930_TMY3.epw | 2011 | Mass | IEAD | 0.13667 | 0.060333 | 0.67667 | 0.37 | 9018.7009 | 9018.7009 | 3805.8918 | 3805.8918 | 180.374 | 180.374 | 76.1178 | 76.1178 | No | No | No | No | No | No | No | No | No | 68 |  | 9. Heating and ventilation | 0.8 |  | 90.1-2004 |  | 140 | 1 | 1 | 0.43824 | 460 | Warehouse | 0 | 0.2204 | 0 | 0.75 | 112 | 5 | 2
96 | 4860 | 5 | 12 | NA |  | 2011 | Mass | IEAD | NA | NA | NA | NA | 15738.6919 | 15738.6919 | 3431.0348 | 3431.0348 | 4092.0599 | 4092.0599 | 892.0691 | 892.0691 | No | No | No | No | No | No | No | No | No | 70 | 72 | 3. PSZ-AC | 1 | 3.932 |  | 0.8 | 140 | 1 | 1 | 0.58354 | 4330 | Hotel/Motel | 10 | 0.32833 | 103529 | 0.75 | 168 | 5 | 2
97 | 4862 | 1 | 8 | NA |  | 2011 | Mass | IEAD | NA | NA | NA | NA | 1059.4282 | 1059.4282 | 141.9634 | 141.9634 | 286.0456 | 286.0456 | 38.3301 | 38.3301 | No | No | No | No | No | No | No | No | No | 74 | 68 | 4. PSZ-HP |  | 3.2222 | 90.1-2004 | 0.8 | 140 | 1 | 1 | 1.5215 | 700 | Office | 5 | 0.99487 | 0 | 0.75 | 47.3846 | 5 | 2
98 | 4864 | 2 | 10 | 5B | USA_CO_Denver-Aurora-Buckley.AFB.724695_TMY3.epw | 2011 | Mass | IEAD | 0.1585 | 0.074 | 0.62 | 0.41 | 4846.8304 | 4846.8304 | 411.9806 | 411.9806 | 1454.0491 | 1454.0491 | 123.5942 | 123.5942 | No | No | No | No | No | No | No | No | No | 70 | 74 | 3. PSZ-AC | 0.8 | 3.9116 |  | 1 | 140 | 1 | 1 | 1.1274 | 780 | Office | 5 | 0.95815 | 0 | 0.75 | 60 | 5 | 1
99 | 4874 | 1 | 9 | NA |  | 2011 | Mass | IEAD | NA | NA | NA | NA | 865.4066 | 865.4066 | 436.1649 | 436.1649 | 147.1191 | 147.1191 | 74.148 | 74.148 | No | No | No | No | No | No | No | No | No | 72 | 72 | 3. PSZ-AC |  | 3.9116 | 90.1-2004 | 1 | 140 | 1 | 1 | 0.37844 | 306.5 | Office | 5 | 0.89163 | 0 | 0.75 | 39.2308 | 5 | 2
100 | 4912 | 2 | 20 | 4C | USA_WA_Seattle-Tacoma.Intl.AP.727930_TMY3.epw | 2011 | Mass | IEAD | 0.179 | 0.086667 | 1.22 | 0.54 | 5890.5683 | 5890.5683 | 977.8343 | 977.8343 | 1237.0193 | 1237.0193 | 205.3452 | 205.3452 | No | No | No | No | No | No | No | No | No | 68 | 74 | 1. PTAC |  |  | 90.1-2004 | 1 | 140 | 1 | 1 | 0.62123 | 0 | Religious facility | 120 | 0.30485 | 15037 | 0.75 | 6 | 5 | 2
101 | 4920 | 1 | 25 | 4C | USA_WA_Seattle-Tacoma.Intl.AP.727930_TMY3.epw | 2011 | Mass | IEAD | 0.13667 | 0.060333 | 0.67667 | 0.37 | 15231.0157 | 15231.0157 | 5772.5549 | 5772.5549 | 1523.1016 | 1523.1016 | 577.2555 | 577.2555 | No | No | No | No | No | No | No | No | No |  |  | 3. PSZ-AC | 0.8 |  | 90.1-2004 | 1 | 140 | 1 | 1 | 0.21333 | 1950 | Retail | 40 | 0.37635 | 0 | 0.75 | 109 | 5 | 2
102 | 4924 | 1 | 10 | NA |  | 2011 | Mass | IEAD | NA | NA | NA | NA | 2128.044 | 2128.044 | 327.7188 | 327.7188 | 287.2859 | 287.2859 | 44.242 | 44.242 | No | No | No | No | No | No | No | No | No | 72 | 75 | 3. PSZ-AC | 0.94318 | 4.1171 |  | 0.8 | 140 | 1 | 1 | 0.6243 | 184 | Office | 5 | 0.91797 | 0 | 0.75 | 43.2692 | 5 | 0
103 | 4960 | 1 | 8.5 | 4C | USA_WA_Seattle-Tacoma.Intl.AP.727930_TMY3.epw | 2011 | Wood Framed | IEAD | 0.13667 | 0.060333 | 0.67667 | 0.37 | 2501.6544 | 2501.6544 | 177.6175 | 177.6175 |  |  |  |  | No | No | No | No | No | No | No | No | No | [5 empty] | 90.1-2004 | 0 | 140 | 1 | 1 | 0 | 760 | Warehouse | 0 | 0.18754 | 0 | 0.75 | 168 | 5 | 2
104 | 4966 | 1 | 8.3 | 4C | USA_WA_Seattle-Tacoma.Intl.AP.727930_TMY3.epw | 2011 | Metal Building | Metal Building | 0.11306 | 0.064985 | 0.575 | 0.4 | 16078.335 | 16078.335 | 176.8617 | 176.8617 |  |  |  |  | No | No | No | No | No | No | No | No | No | 70 | 72 | 1.1 PTAC with electric heating |  |  | 90.1-2016 | 1 | 140 | 1 | 1 | 0.043265 |  | Warehouse | 0 | 0.19011 | 0 | 0.75 | 119 | 5 | 2
105 | 4972 | 1 | 8 | 4C | USA_WA_Seattle-Tacoma.Intl.AP.727930_TMY3.epw | 2011 | Wood Framed | IEAD | 0.08876 | 0.048078 | 0.575 | 0.4 | 571.6001 | 571.6001 | 571.0285 | 571.0285 | 285.8001 | 285.8001 | 285.5143 | 285.5143 | No | No | No | No | No | No | No | No | No | 70 | 65 | 3. PSZ-AC | 0.8 | 4.0652 |  | 1 | 140 | 1 | 1 | 1.6506 | 600 | Retail | 40 | 0.38611 | 0 | 0.75 | 73 | 5 | 2
106 | 4975 | 1 | 20 | 4C | USA_WA_Seattle-Tacoma.Intl.AP.727930_TMY3.epw | 2011 | Mass | IEAD | 0.13667 | 0.060333 | 0.67667 | 0.37 | 3240.6543 | 3240.6543 | 3169.3599 | 3169.3599 | 32.4065 | 32.4065 | 31.6936 | 31.6936 | No | No | No | No | No | No | No | No | No | 70 | 73 |  | 0.8 |  | 90.1-2004 | 1 | 140 | 1 | 1 | 1.1153 | 0 | Warehouse | 0 | 0.20886 | 0 | 0.75 | 52.5 | 5 | 0
107 | 4979 | 1 | 13 | 5B | USA_CO_Denver-Aurora-Buckley.AFB.724695_TMY3.epw | 2011 | Mass | IEAD | 0.090345 | 0.048078 | 0.53758 | 0.4 | 1506.1735 | 1506.1735 | 1504.6673 | 1504.6673 | 135.5556 | 135.5556 | 135.4201 | 135.4201 | No | No | No | No | No | No | No | No | No | 72 | 68 | 5.1 Packaged VAV with gas central heating and electric reheat | 0.8 | 4.1318 |  | 0.8 | 140 | 1 | 1 | 1.3562 | 2800 | Office | 5 | 0.8733 | 42187 | 0.75 | 112 | 5 | 2
108 | 4984 | 2 | 10 | 4C | USA_WA_Seattle-Tacoma.Intl.AP.727930_TMY3.epw | 2011 | Mass | IEAD | 0.179 | 0.086667 | 1.22 | 0.54 | 2329.241 | 2329.241 | 1120.3649 | 1120.3649 | 465.8482 | 465.8482 | 224.073 | 224.073 | No | No | No | No | No | No | No | No | No | 70 | 74 | 3. PSZ-AC | 0.82 | 3.7988 |  | 0.8 | 140 | 1 | 1 | 1.1821 | 475 | Retail | 40 | 0.39859 | 0 | 0.75 | 55 | 5 | 2
109 | 5013 | 1 | 13 | 4C | USA_WA_Seattle-Tacoma.Intl.AP.727930_TMY3.epw | 2011 | Mass | IEAD | 0.179 | 0.086667 | 1.22 | 0.54 | 703.5475 | 703.5475 | 336.2957 | 336.2957 | 28.1419 | 28.1419 | 13.4518 | 13.4518 | No | No | No | No | No | No | No | No | No | 65 |  | 10. Heating and ventilation | 1 |  | 90.1-2004 | 0 | 140 | 1 | 1 | 0.46143 | 800 | Automotive facility | 7 | 0.57739 | 0 | 0.75 | 45 | 5 | 0
110 | 5015 | 1 | 10 | 4C | USA_WA_Seattle-Tacoma.Intl.AP.727930_TMY3.epw | 2011 | Mass | IEAD | 0.179 | 0.086667 | 1.22 | 0.54 | 2220.9665 | 2220.9665 | 115.4903 | 115.4903 | 66.629 | 66.629 | 3.4647 | 3.4647 | No | No | No | No | No | No | No | No | No | 69 | 69 | 3. PSZ-AC | 0.8 |  | 90.1-2004 | 0.8 | 140 | 1 | 1 | 1.0621 | 1400 | NA | NA | 0.77266 | 0 | 0.75 | 168 | 5 | 2
111 | 5018 | 1 | 14 | 5B | USA_CO_Denver-Aurora-Buckley.AFB.724695_TMY3.epw | 2011 | Mass | IEAD | 0.12 | 0.052 | 0.59 | 0.39 | 931.7826 | 931.7826 | 119.2682 | 119.2682 | 465.8913 | 465.8913 | 59.6341 | 59.6341 | No | No | No | No | No | No | No | No | No | 68 |  | 9. Heating and ventilation | 0.92 |  | 90.1-2004 | 1 | 140 | 1 | 1 | 1.5767 | 0 | Automotive facility | 7 | 0.67253 | 0 | 0.75 | 50 | 5 | 0
112 | 5026 | 1 | 10 | 5B | USA_CO_Denver-Aurora-Buckley.AFB.724695_TMY3.epw | 2011 | Metal Building | Metal Building | 0.082 | 0.052 | 0.59 | 0.39 | 3919.0758 | 3919.0758 | 278.2544 | 278.2544 | 0 | 0 | 0 | 0 | No | No | No | No | No | No | No | No | No | [5 empty] | 90.1-2004 | 0 | 140 | 1 | 1 | 0.13865 |  | Warehouse | 0 | 0.18754 | 0 | 0.75 | 168 | 5 | 2
113 | 5028 | 1 | 12 | 4C | USA_WA_Seattle-Tacoma.Intl.AP.727930_TMY3.epw | 2011 | Mass | IEAD | 0.13667 | 0.060333 | 0.67667 | 0.37 | 1032.7956 | 1032.7956 | 1031.7628 | 1031.7628 | 103.2796 | 103.2796 | 103.1763 | 103.1763 | No | No | No | No | No | No | No | No | No | 70 |  | 9. Heating and ventilation | 0.83 |  | 90.1-2004 | 0.8 | 140 | 1 | 1 | 0.39351 | 0 | Retail | 40 | 0.39073 | 0 | 0.75 | 62 | 5 | 1
114 | 5050 | 1 | 9 | 4C | USA_WA_Seattle-Tacoma.Intl.AP.727930_TMY3.epw | 2011 | Wood Framed | IEAD | 0.179 | 0.086667 | 1.22 | 0.54 | 2609.418 | 2609.418 | 104.3767 | 104.3767 | 469.6952 | 469.6952 | 18.7878 | 18.7878 | No | No | No | No | No | No | No | No | No | 70 | 74 |  | 1 |  | 90.1-2004 | 1 | 140 | 1 | 1 | 0.85933 | 2160 | Office | 5 | 0.98915 | 0 | 0.75 | 28 | 5 | 0
115 | 5058 | 1 | 12 | 5B | USA_CO_Denver-Aurora-Buckley.AFB.724695_TMY3.epw | 2011 | Metal Building | Metal Building | 0.1585 | 0.074 | 0.62 | 0.41 | 759.3264 | 759.3264 | 758.5671 | 758.5671 | 151.8653 | 151.8653 | 151.7134 | 151.7134 | No | No | No | No | No | No | No | No | No | 68 |  | 9. Heating and ventilation | 0.8 |  | 90.1-2004 | 1 | 140 | 1 | 1 | 1.278 | 240 | Retail | 40 | 0.40347 | 0 | 0.75 | 50 | 5 | 0
116 | 5065 | 1 | 9 | 4C | USA_WA_Seattle-Tacoma.Intl.AP.727930_TMY3.epw | 2011 | Wood Framed | Attic and Other | 0.13667 | 0.060333 | 0.67667 | 0.37 | 5079.6745 | 5079.6745 | 492.7284 | 492.7284 | 1269.9186 | 1269.9186 | 123.1821 | 123.1821 | No | No | No | No | No | No | No | No | No | 70 | 70 | 1.1 PTAC with electric heating | 0.93023 | 4.1318 |  | 0.8 | 140 | 1 | 1 | 1.8038 | 0 | Health-care clinic | 20 | 1.1428 | 40342 | 0.75 | 45 | 5 | 2
117 | 5067 | 1 | 8.5 | 4C | USA_WA_Seattle-Tacoma.Intl.AP.727930_TMY3.epw | 2011 | Wood Framed | Attic and Other | 0.13667 | 0.060333 | 0.67667 | 0.37 | 520.1359 | 520.1359 | 474.364 | 474.364 | 41.6109 | 41.6109 | 37.9491 | 37.9491 | No | No | No | No | No | No | No | No | No | 58 | 80 | 3. PSZ-AC | 0.964 | 4.4919 |  | 1 | 140 | 1 | 1 | 1.1783 | 0 | Retail | 40 | 0.42413 | 0 | 0.75 | 52 | 5 | 1
118 | 5069 | 1 | 12 | 4C | USA_WA_Seattle-Tacoma.Intl.AP.727930_TMY3.epw | 2011 | Metal Building | Metal Building | 0.179 | 0.086667 | 1.22 | 0.54 | 1056.9964 | 1056.9964 | 91.9587 | 91.9587 | 422.7986 | 422.7986 | 36.7835 | 36.7835 | No | No | No | No | No | No | No | No | No | 70 |  | 10. Heating and ventilation | 1 |  | 90.1-2004 | 1 | 140 | 1 | 1 | 1.2444 | 220 | Automotive facility | 7 | 0.63771 | 0 | 0.75 | 50 | 5 | 0
119 | 5073 | 1 | 14 | 4C | USA_WA_Seattle-Tacoma.Intl.AP.727930_TMY3.epw | 2011 | Mass | IEAD | 0.13667 | 0.060333 | 0.67667 | 0.37 | 1856.0207 | 1856.0207 | 1854.1647 | 1854.1647 | 371.2041 | 371.2041 | 370.8329 | 370.8329 | No | No | No | No | No | No | No | No | No | 70 | 74 | 3. PSZ-AC | 0.8 |  | 90.1-2004 | 0.8 | 140 | 1 | 1 | 0.67798 | 800 | Warehouse | 0 | 0.12957 | 0 | 0.75 | 45 | 5 | 0
120 | 5101 | 2 | 30 | 5B | USA_CO_Denver-Aurora-Buckley.AFB.724695_TMY3.epw | 2011 | Metal Building | Metal Building | 0.082 | 0.052 | 0.59 | 0.39 | 3832.0601 | 3832.0601 | 3828.228 | 3828.228 | 191.603 | 191.603 | 191.4114 | 191.4114 | No | No | No | No | No | No | No | No | No | 70 | 68 | 3. PSZ-AC | 0.8 |  | 90.1-2004 | 0.8 | 140 | 1 | 1 | 0.56974 | 0 | NA | NA | 0.7577 | 0 | 0.75 | 42.5 | 5 | 0
121 | 5109 | 1 | 15 | 5B | USA_CO_Denver-Aurora-Buckley.AFB.724695_TMY3.epw | 2011 | Wood Framed | IEAD | 0.089 | 0.063 | 0.548 | 0.384 | 3565.3702 | 3565.3702 | 631.0705 | 631.0705 | 534.8055 | 534.8055 | 94.6606 | 94.6606 | No | No | No | No | No | No | No | No | No | 65 |  |  |  |  | 90.1-2007 | 1 | 140 | 1 | 1 | 0.93767 | 1375 | Retail | 40 | 0.50268 | 0 | 0.75 | 33 | 5 | 1
122 | 5125 | 1 | 12 | 6B | USA_MT_Great.Falls.Intl.AP.727750_TMY3.epw | 2011 | Mass | IEAD | 0.145 | 0.06 | 0.62 | 0.41 | 2532.9414 | 2532.9414 | 585.1095 | 585.1095 | 126.6471 | 126.6471 | 29.2555 | 29.2555 | No | No | No | No | No | No | No | No | No | 70 | 73 | 3. PSZ-AC | 0.71818 | 3.8987 |  | 1 | 140 | 1 | 1 | 0.69219 |  | Retail | 40 | 0.39358 | 0 | 0.75 | 50 | 5 | 0
123 | 5150 | 1 | 9.5 | 4C | USA_WA_Seattle-Tacoma.Intl.AP.727930_TMY3.epw | 2011 | Mass | IEAD | 0.179 | 0.086667 | 1.22 | 0.54 | 3629.9449 | 3629.9449 | 18.1497 | 18.1497 | 1814.9725 | 1814.9725 | 9.0749 | 9.0749 | No | No | No | No | No | No | No | No | No | 68 | 72 |  | 0.8 | 3.9116 |  | 0 | 140 | 1 | 1 | 1.2839 | 1500 | Retail | 40 | 0.66582 | 0 | 0.75 | 112 | 5 | 2
124 | 5163 | 1 | 12 | 5B | USA_CO_Denver-Aurora-Buckley.AFB.724695_TMY3.epw | 2011 | Wood Framed | IEAD | 0.1585 | 0.074 | 0.62 | 0.41 | 1200 | 1200 | 180 | 180 | 360 | 360 | 54 | 54 | No | No | No | No | No | No | No | No | No | 70 |  | 9. Heating and ventilation |  |  | 90.1-2004 | 1 | 140 | 1 | 1 | 0.55172 | 14 | Retail | 40 | 0.42912 | 0 | 0.75 | 49 | 5 | 2
125 | 5178 | 3 | 8 | 4C | USA_WA_Seattle-Tacoma.Intl.AP.727930_TMY3.epw | 2011 | Metal Building | Metal Building | 0.11306 | 0.064985 | 0.575 | 0.4 | 3674.2813 | 3674.2813 | 385.7995 | 385.7995 | 183.7141 | 183.7141 | 19.29 | 19.29 | No | No | No | No | No | No | No | No | No | 70 | 73 | 3. PSZ-AC | 0.88889 | 3.9116 |  | 1 | 140 | 1 | 1 | 0.61373 | 1198 | NA | NA | 3.1584 | 0 | 0.75 | 120 | 5 | 2
126 | 5189 | 1 | 10 | 4C | USA_WA_Seattle-Tacoma.Intl.AP.727930_TMY3.epw | 2011 | Mass | IEAD | 0.13667 | 0.060333 | 0.67667 | 0.37 | 13198.3585 | 13198.3585 | 395.9508 | 395.9508 | 1121.8605 | 1121.8605 | 33.6558 | 33.6558 | No | No | No | No | No | No | No | No | No | 68 | 75 | 3. PSZ-AC |  |  | 90.1-2004 | 1 | 140 | 1 | 1 | 0.69137 | 465 | NA | NA | 0.75607 | 0 | 0.75 | 50 | 5 | 0
127 | 5828 | 1 | 8 | 5B | USA_CO_Denver-Aurora-Buckley.AFB.724695_TMY3.epw | 2011 | Wood Framed | IEAD | 0.12 | 0.052 | 0.59 | 0.39 | 923.8606 | 923.8606 | 425.8997 | 425.8997 | 92.3861 | 92.3861 | 42.59 | 42.59 | No | No | No | No | No | No | No | No | No | 66 | 73 | 3. PSZ-AC | 0.81 |  | 90.1-2004 | 0.8 | 140 | 1 | 1 | 0.83344 | 132 | School/university | 35 | 0.20961 | 0 | 0.75 | 60 | 5 | 0
128 | 5846 | 5 | 15 | 4C | USA_WA_Seattle-Tacoma.Intl.AP.727930_TMY3.epw | 2011 | Mass | IEAD | 0.13667 | 0.060333 | 0.67667 | 0.37 | 16132.8011 | 16132.8011 | 7356.5573 | 7356.5573 | 6614.4484 | 6614.4484 | 3016.1885 | 3016.1885 | No | No | No | No | No | No | No | No | No | 72 | 72 | 7. VAV with reheat |  |  | 90.1-2004 | 1 | 140 | 1 | 1 | 0.45395 | 400 | Office | 5 | 0.94496 | 0 | 0.75 | 55 | 5 | 2
129 | 5855 | 1 | 10 | 4C | USA_WA_Seattle-Tacoma.Intl.AP.727930_TMY3.epw | 2011 | Mass | IEAD | 0.13667 | 0.060333 | 0.67667 | 0.37 | 1445.2658 | 1445.2658 | 335.3017 | 335.3017 | 289.0532 | 289.0532 | 67.0603 | 67.0603 | No | No | No | No | No | No | No | No | No |  |  |  | 3.4608 | 4.3106 |  | 1 | 140 | 1 | 1 | 0.40858 | 123.5 | Office | 5 | 0.87316 | 0 | 0.75 | 50 | 5 | 2
130 | 5883 | 3 | 10 | 5B | USA_CO_Denver-Aurora-Buckley.AFB.724695_TMY3.epw | 2011 | Mass | IEAD | 0.1585 | 0.074 | 0.62 | 0.41 | 4636.8092 | 4636.8092 | 1029.3717 | 1029.3717 | 463.6809 | 463.6809 | 102.9372 | 102.9372 | No | No | No | No | No | No | No | No | No | 68 |  | 3. PSZ-AC | 0.91 |  | 90.1-2004 | 0.8 | 140 | 1 | 1 | 0.25336 | 100 | Religious facility | 120 | 0.28518 | 0 | 0.75 | 168 | 5 | 2
131 | 5884 | 2 | 8 | 4C | USA_WA_Seattle-Tacoma.Intl.AP.727930_TMY3.epw | 2011 | Metal Building | Metal Building | 0.093667 | 0.060333 | 0.67667 | 0.37 | 3251.7554 | 3251.7554 | 747.9037 | 747.9037 | 325.1755 | 325.1755 | 74.7904 | 74.7904 | No | No | No | No | No | No | No | No | No | 68 | 75 | 7. VAV with reheat |  |  | 90.1-2004 | 1 | 140 | 1 | 1 | 0.63701 |  | Office | 5 | 0.92553 | 0 | 0.75 | 80 | 5 | 0
132 | 5885 | 2 | 10 | 4C | USA_WA_Seattle-Tacoma.Intl.AP.727930_TMY3.epw | 2011 | Metal Building | Metal Building | 0.093667 | 0.060333 | 0.67667 | 0.37 | 6916.1155 | 6916.1155 | 1016.669 | 1016.669 | 553.2892 | 553.2892 | 81.3335 | 81.3335 | No | No | No | No | No | No | No | No | No | 68 | 75 | 3. PSZ-AC | 0.8 |  | 90.1-2004 | 0.8 | 140 | 1 | 1 | 0.7435 | 700 | Warehouse | 0 | 0.23149 | 0 | 0.75 | 80 | 5 | 0
133 | 5886 | 2 | 19 | 4C | USA_WA_Seattle-Tacoma.Intl.AP.727930_TMY3.epw | 2011 | Metal Building | Metal Building | 0.093667 | 0.060333 | 0.67667 | 0.37 | 9679.3812 | 9679.3812 | 2719.9061 | 2719.9061 |  |  |  |  | No | No | No | No | No | No | No | No | No | 55 |  | 9. Heating and ventilation |  |  | 90.1-2004 | 1 | 140 | 1 | 1 | 0.11765 | 840 | Warehouse | 0 | 0.20245 | 0 | 0.75 | 80 | 5 | 2
134 | 5897 | 1 | 10 | 5B | USA_CO_Denver-Aurora-Buckley.AFB.724695_TMY3.epw | 2011 | Mass | IEAD | 0.12 | 0.052 | 0.59 | 0.39 | 3764.6683 | 3764.6683 | 579.7589 | 579.7589 | 790.5803 | 790.5803 | 121.7494 | 121.7494 | No | No | No | No | No | No | No | No | No | 72 | 78 | 1. PTAC | 1 | 3.9986 |  | 0.8 | 140 | 1 | 1 | 0.89044 | 4575 | Health-care clinic | 20 | 1.1304 | 65650 | 0.75 | 50 | 5 | 2
135 | 5911 | 2 | 8 | 4C | USA_WA_Seattle-Tacoma.Intl.AP.727930_TMY3.epw | 2011 | Mass | IEAD | 0.179 | 0.086667 | 1.22 | 0.54 | 755.3427 | 755.3427 | 389.7568 | 389.7568 | 339.9042 | 339.9042 | 175.3906 | 175.3906 | No | No | No | No | No | No | No | No | No | 71 | 74 |  | 0.91667 | 4.1171 |  | 1 | 140 | 1 | 1 | 0.82373 | 384 | Office | 5 | 0.88766 | 0 | 0.75 | 36 | 4 | 0
136 | 5920 | 1 | 9 | 4C | USA_WA_Seattle-Tacoma.Intl.AP.727930_TMY3.epw | 2011 | Mass | IEAD | 0.13667 | 0.060333 | 0.67667 | 0.37 | 774.7045 | 774.7045 | 278.1189 | 278.1189 | 224.6643 | 224.6643 | 80.6545 | 80.6545 | No | No | No | No | No | No | No | No | No | 69 | 74 | 3. PSZ-AC | 0.81 | 3.9116 |  |  | 140 | 1 | 1 | 0.4312 | 248 | Retail | 40 | 0.41741 | 0 | 0.75 | 59 | 5 | 2
137 | 5921 | 1 | 9 | 4C | USA_WA_Seattle-Tacoma.Intl.AP.727930_TMY3.epw | 2011 | Mass | IEAD | 0.13667 | 0.060333 | 0.67667 | 0.37 | 700.5692 | 700.5692 | 307.5499 | 307.5499 | 154.1252 | 154.1252 | 67.661 | 67.661 | No | No | No | No | No | No | No | No | No | 65 | 67 | 3. PSZ-AC | 0.81 |  | 90.1-2004 | 1 | 140 | 1 | 1 | 0.34662 | 63 | Retail | 40 | 0.39872 | 0 | 0.75 | 168 | 5 | 2
138 | 5988 | 2 | 10 | 5B | USA_CO_Denver-Aurora-Buckley.AFB.724695_TMY3.epw | 2011 | Mass | IEAD | 0.12 | 0.052 | 0.59 | 0.39 | 924.2588 | 924.2588 | 923.3345 | 923.3345 | 46.2129 | 46.2129 | 46.1667 | 46.1667 | No | No | No | No | No | No | No | No | No | 55 |  |  |  |  | 90.1-2004 | 1 | 140 | 1 | 1 | 0.98242 | 148 | Automotive facility | 7 | 0.59992 | 0 | 0.75 | 45 | 5 | 0
139 | 5994 | 3 | 10 | 4C | USA_WA_Seattle-Tacoma.Intl.AP.727930_TMY3.epw | 2011 | Mass | IEAD | 0.179 | 0.086667 | 1.22 | 0.54 | 20187.7248 | 20187.7248 | 787.3213 | 787.3213 | 2422.527 | 2422.527 | 94.4786 | 94.4786 | No | No | No | No | No | No | No | No | No |  |  | 3. PSZ-AC | 0.81 | 3.3327 |  |  | 140 | 1 | 1 | 0.75046 | 0 | Religious facility | 120 | 0.25571 | 30187 | 0.75 | 107 | 5 | 2
140 | 6038 | 2 | 10 | 6B | USA_MT_Great.Falls.Intl.AP.727750_TMY3.epw | 2011 | Mass | IEAD | 0.145 | 0.06 | 0.62 | 0.41 | 7244.9774 | 7244.9774 | 398.4738 | 398.4738 | 652.048 | 652.048 | 35.8626 | 35.8626 | No | No | No | No | No | No | No | No | No | 70 | 70 | 1.1 PTAC with electric heating | 1 | 3.2328 |  | 0.8 | 140 | 1 | 1 | 0.9119 | 34025 | Hotel/Motel | 10 | 0.32766 | 8000 | 0.75 | 49 | 5 | 2
141 | 6048 | 3 | 10 | 4C | USA_WA_Seattle-Tacoma.Intl.AP.727930_TMY3.epw | 2011 | Wood Framed | IEAD | 0.179 | 0.086667 | 1.22 | 0.54 | 13104.7376 | 13104.7376 | 1611.8827 | 1611.8827 | 2620.9475 | 2620.9475 | 322.3765 | 322.3765 | No | No | No | No | No | No | No | No | No | 72 | 76 | 1. PTAC |  |  | 90.1-2004 | 0.8 | 140 | 1 | 1 | 0.60491 | 800 | Health-care clinic | 20 | 0.65375 | 82335 | 0.75 | 168 | 5 | 2
142 | 6649 | 2 | 10 | 5B | USA_CO_Denver-Aurora-Buckley.AFB.724695_TMY3.epw | 2011 | Wood Framed | IEAD | 0.12 | 0.052 | 0.59 | 0.39 | 2656.4636 | 2656.4636 | 1543.4053 | 1543.4053 | 398.4695 | 398.4695 | 231.5108 | 231.5108 | No | No | No | No | No | No | No | No | No | 68 | 72 | 3. PSZ-AC | 0.83077 |  | 90.1-2004 | 0.8 | 140 | 1 | 1 | 0.86185 | 733 | Religious facility | 120 | 0.23657 | 22074 | 0.75 | 34.5 | 5 | 2
143 | 6650 | 1 | 12 | 5B | USA_CO_Denver-Aurora-Buckley.AFB.724695_TMY3.epw | 2011 | Wood Framed | IEAD | 0.1585 | 0.074 | 0.62 | 0.41 | 547.4264 | 547.4264 | 546.879 | 546.879 | 54.7426 | 54.7426 | 54.6879 | 54.6879 | No | No | No | No | No | No | No | No | No | 68 |  |  | 0.80952 |  | 90.1-2004 |  | 140 | 1 | 1 | 1.2987 | 224 | Religious facility | 120 | 0.233 | 0 | 0.75 | 6 | 1 | 1
144 | 6652 | 1 | 20 | 5B | USA_CO_Denver-Aurora-Buckley.AFB.724695_TMY3.epw | 2011 | Wood Framed | IEAD | 0.06428 | 0.048078 | 0.53758 | 0.4 | 2185.4923 | 2185.4923 | 2183.3068 | 2183.3068 | 87.4197 | 87.4197 | 87.3323 | 87.3323 | No | No | No | No | No | No | No | No | No | 68 | 68 | 4. PSZ-HP | 3.315 | 3.9116 |  | 1 | 140 | 1 | 1 | 0.422 | 1125 | Retail | 40 | 0.50528 | 40800 | 0.75 | 105 | 5 | 2
145 | 6653 | 2 | 29 | 4C | USA_WA_Seattle-Tacoma.Intl.AP.727930_TMY3.epw | 2011 | Mass | IEAD | 0.13667 | 0.060333 | 0.67667 | 0.37 | 12987.6807 | 12987.6807 | 12974.693 | 12974.693 | 259.7536 | 259.7536 | 259.4939 | 259.4939 | No | No | No | No | No | No | No | No | No | 67 | 73 | 3. PSZ-AC | 0.81 |  | 90.1-2004 | 0.8 | 140 | 1 | 1 | 0.55015 |  | Warehouse | 0 | 0.2376 | 0 | 0.75 | 60 | 5 | 0
146 | 6654 | 1 | 8 | 4C | USA_WA_Seattle-Tacoma.Intl.AP.727930_TMY3.epw | 2011 | Mass | Attic and Other | 0.13667 | 0.060333 | 0.67667 | 0.37 | 3166.0853 | 3166.0853 | 525.5702 | 525.5702 | 158.3043 | 158.3043 | 26.2785 | 26.2785 | No | No | No | No | No | No | No | No | No | 69 | 72 |  | 0.92 | 3.9116 |  | 0.8 | 140 | 1 | 1 | 0.19402 | 569.5 | Health-care clinic | 20 | 1.1578 | 42187 | 0.75 | 168 | 5 | 2
147 | 6657 | 4 | 10 | 4C | USA_WA_Seattle-Tacoma.Intl.AP.727930_TMY3.epw | 2011 | Mass | IEAD | 0.13667 | 0.060333 | 0.67667 | 0.37 | 18195.2125 | 18195.2125 | 2292.5968 | 2292.5968 | 1455.617 | 1455.617 | 183.4077 | 183.4077 | No | No | No | No | No | No | No | No | No | 68 | 72 | 5.1 Packaged VAV with gas central heating and electric reheat | 0.8 |  | 90.1-2004 | 0.8 | 140 | 1 | 1 | 0.67723 | 2016.6403 | Office | 5 | 0.90241 | 0 | 0.75 | 75 | 5 | 2
148 | 6659 | 1 | 15 | 4C | USA_WA_Seattle-Tacoma.Intl.AP.727930_TMY3.epw | 2011 | Mass | IEAD | 0.13667 | 0.060333 | 0.67667 | 0.37 | 4770.8353 | 4770.8353 | 987.5629 | 987.5629 | 429.3752 | 429.3752 | 88.8807 | 88.8807 | No | No | No | No | No | No | No | No | No | 68 | 72 | 3. PSZ-AC | 0.82 | 4.1318 |  | 1 | 140 | 1 | 1 | 1.0551 | 1253 | Retail | 40 | 0.53937 | 0 | 0.75 | 92.9833 | 5 | 2
149 | 6660 | 2 | 12 | 4C | USA_WA_Seattle-Tacoma.Intl.AP.727930_TMY3.epw | 2011 | Mass | IEAD | 0.151 | 0.063 | 0.548 | 0.362 | 15125.6074 | 15125.6074 | 1089.0437 | 1089.0437 | 3025.1215 | 3025.1215 | 217.8087 | 217.8087 | No | No | No | No | No | No | No | No | No | 68 | 74 | 3. PSZ-AC | 0.93 |  | 90.1-2004 | 0.8 | 140 | 1 | 1 | 0.73117 | 1551 | School/university | 35 | 0.22548 | 28000 | 0.75 | 28.9423 | 5 | 0
150 | 6662 | 1 | 10 | 4C | USA_WA_Seattle-Tacoma.Intl.AP.727930_TMY3.epw | 2011 | Mass | IEAD | 0.13667 | 0.060333 | 0.67667 | 0.37 | 1221.2802 | 1221.2802 | 288.2221 | 288.2221 | 366.3841 | 366.3841 | 86.4666 | 86.4666 | No | No | No | No | No | No | No | No | No | 68 | 74 | 4. PSZ-HP | 3.3592 | 3.7988 |  | 1 | 140 | 1 | 1 | 0.97479 | 156 | Office | 5 | 1.0019 | 0 | 0.75 | 47 | 5 | 1
151 | 6663 | 1 | 8 | 4C | USA_WA_Seattle-Tacoma.Intl.AP.727930_TMY3.epw | 2011 | Mass | IEAD | 0.179 | 0.086667 | 1.22 | 0.54 | 306.3767 | 306.3767 | 197.613 | 197.613 | 15.3188 | 15.3188 | 9.8806 | 9.8806 | No | No | No | No | No | No | No | No | No | 70 | 70 | 1.1 PTAC with electric heating |  |  | 90.1-2004 | 0 | 140 | 1 | 1 | 0.63319 | 75 | Office | 5 | 0.90775 | 0 | 0.75 | 15 | 3 | 0
152 | 6667 | 1 | 16 | 6B | USA_MT_Great.Falls.Intl.AP.727750_TMY3.epw | 2011 | Wood Framed | IEAD | 0.051248 | 0.048078 | 0.53758 | 0.4 | 1432.5095 | 1432.5095 | 1167.4952 | 1167.4952 | 358.1274 | 358.1274 | 291.8738 | 291.8738 | No | No | No | No | No | No | No | No | No |  |  | 3. PSZ-AC | 0.8 | 3.7988 |  | 0.8 | 140 | 1 | 1 | 0.99697 | 1248 | Dining: Family | 70 | 0.98119 | 94290 | 0.75 | 93 | 5 | 2
153 | 6678 | 2 | 10 | 4C | USA_WA_Seattle-Tacoma.Intl.AP.727930_TMY3.epw | 2011 | Wood Framed | IEAD | 0.179 | 0.086667 | 1.22 | 0.54 | 1907.4323 | 1907.4323 | 358.5973 | 358.5973 | 286.1148 | 286.1148 | 53.7896 | 53.7896 | No | No | No | No | No | No | No | No | No | 68 |  | 9. Heating and ventilation | 0.82 |  | 90.1-2004 | 0.8 | 140 | 1 | 1 | 0.39062 | 516 | Religious facility | 120 | 0.22871 | 0 | 0.75 | 14 | 0 | 2
154 | 6681 | 1 | 12 | 5B | USA_CO_Denver-Aurora-Buckley.AFB.724695_TMY3.epw | 2011 | Metal Building | Metal Building | 0.082 | 0.052 | 0.59 | 0.39 | 418.1469 | 418.1469 | 417.7288 | 417.7288 | 62.722 | 62.722 | 62.6593 | 62.6593 | No | No | No | No | No | No | No | No | No |  |  | 4. PSZ-HP |  |  | 90.1-2004 | 1 | 140 | 1 | 1 | 1.0157 | 1512 | Retail | 40 | 0.53924 | 0 | 0.75 | 168 | 5 | 2
155 | 6682 | 1 | 10 | 4C | USA_WA_Seattle-Tacoma.Intl.AP.727930_TMY3.epw | 2011 | Mass | IEAD | 0.13667 | 0.060333 | 0.67667 | 0.37 | 561.7959 | 561.7959 | 338.2011 | 338.2011 | 56.1796 | 56.1796 | 33.8201 | 33.8201 | No | No | No | No | No | No | No | No | No | 66 | 73 | 3. PSZ-AC | 0.81 | 3.5325 |  |  | 140 | 1 | 1 | 0.56686 | 320 | Retail | 40 | 0.5282 | 0 | 0.75 | 112 | 5 | 2
156 | 6688 | 2 | 10 | 6B | USA_MT_Great.Falls.Intl.AP.727750_TMY3.epw | 2011 | Metal Building | Metal Building | 0.0685 | 0.047 | 0.52 | 0.39 | 1833.827 | 1833.827 | 652.8424 | 652.8424 | 64.1839 | 64.1839 | 22.8495 | 22.8495 | No | No | No | No | No | No | No | No | No | 60 | 60 | 3. PSZ-AC | 0.80323 |  | 90.1-2004 | 1 | 140 | 1 | 1 | 1.2366 | 231 | Automotive facility | 7 | 0.58901 | 0 | 0.75 | 42.5 | 5 | 2
157 | 6689 | 1 | 12 | 4C | USA_WA_Seattle-Tacoma.Intl.AP.727930_TMY3.epw | 2011 | Mass | IEAD | 0.151 | 0.063 | 0.548 | 0.362 | 504.3951 | 504.3951 | 503.8907 | 503.8907 | 100.879 | 100.879 | 100.7781 | 100.7781 | No | No | No | No | No | No | No | No | No | 68 | 73 | 3. PSZ-AC | 0.81 | 3.5325 |  | 0.8 | 140 | 1 | 1 | 0.63673 |  | Dining: Cafeteria/fast food | 100 | 0.96101 | 0 | 0.75 | 99 | 5 | 2
158 | 6690 | 1 | 10 | 4C | USA_WA_Seattle-Tacoma.Intl.AP.727930_TMY3.epw | 2011 | Wood Framed | IEAD | 0.089 | 0.063 | 0.548 | 0.362 | 424.4764 | 424.4764 | 424.0519 | 424.0519 | 106.1191 | 106.1191 | 106.013 | 106.013 | No | No | No | No | No | No | No | No | No | 67 | 70 |  | 0.81 | 3.1973 |  | 1 | 140 | 1 | 1 | 0.47222 | 630 | Dining: Cafeteria/fast food | 100 | 0.96082 | 0 | 0.75 | 82 | 5 | 2
159 | 6691 | 1 | 12.5 | 5B | USA_CO_Denver-Aurora-Buckley.AFB.724695_TMY3.epw | 2011 | Mass | IEAD | 0.1585 | 0.074 | 0.62 | 0.41 | 1918.3583 | 1918.3583 | 364.4881 | 364.4881 | 95.9179 | 95.9179 | 18.2244 | 18.2244 | No | No | No | No | No | No | No | No | No | 70 |  | 9. Heating and ventilation |  |  | 90.1-2004 | 1 | 140 | 1 | 1 | 0.93075 | 53.5 | Retail | 40 | 0.37943 | 0 | 0.75 | 45 | 4 | 2
160 | 6693 | 1 | 12 | 5B | USA_CO_Denver-Aurora-Buckley.AFB.724695_TMY3.epw | 2011 | Mass | IEAD | 0.1585 | 0.074 | 0.62 | 0.41 | 641.2825 | 641.2825 | 640.6412 | 640.6412 | 269.3386 | 269.3386 | 269.0693 | 269.0693 | No | No | No | No | No | No | No | No | No | 70 | 74 |  |  |  | 90.1-2004 | 1 | 140 | 1 | 1 | 1.8521 |  | Office | 5 | 0.94204 | 0 | 0.75 | 36 | 4 | 0
161 | 6696 | 2 | 10 | 5B | USA_CO_Denver-Aurora-Buckley.AFB.724695_TMY3.epw | 2011 | Mass | IEAD | 0.1585 | 0.074 | 0.62 | 0.41 | 3951.2406 | 3951.2406 | 2248.2559 | 2248.2559 | 987.8102 | 987.8102 | 562.064 | 562.064 | No | No | No | No | No | No | No | No | No | 70 | 76 |  |  |  | 90.1-2004 | 0.8 | 140 | 1 | 1 | 1.1923 | 1311.1 | School/university | 35 | 0.271 | 7037 | 0.75 | 40 | 5 | 0
162 | 6697 | 1 | 14 | 4C | USA_WA_Seattle-Tacoma.Intl.AP.727930_TMY3.epw | 2011 | Mass | IEAD | 0.13667 | 0.060333 | 0.67667 | 0.37 | 1699.9731 | 1699.9731 | 1450.0771 | 1450.0771 | 18.6997 | 18.6997 | 15.9508 | 15.9508 | No | No | No | No | No | No | No | No | No |  |  |  | 0.77 |  | 90.1-2004 | 1 | 140 | 1 | 1 | 0.45233 | 220 | Retail | 40 | 0.3798 | 0 | 0.75 | 66 | 5 | 1
163 | 6698 | 1 | 29 | 4C | USA_WA_Seattle-Tacoma.Intl.AP.727930_TMY3.epw | 2011 | Metal Building | Metal Building | 0.093667 | 0.060333 | 0.67667 | 0.37 | 4033.017 | 4033.017 | 4028.984 | 4028.984 | 161.3207 | 161.3207 | 161.1594 | 161.1594 | No | No | No | No | No | No | No | No | No | 69 | 72 | 2. PTHP |  | 3.9116 | 90.1-2004 | 1 | 140 | 1 | 1 | 0.72087 | 440 | Retail | 40 | 0.52371 | 0 | 0.75 | 49 | 5 | 0
164 | 6699 | 1 | 12 | 5B | USA_CO_Denver-Aurora-Buckley.AFB.724695_TMY3.epw | 2011 | Metal Building | Metal Building | 0.11306 | 0.064985 | 0.53758 | 0.4 | 2592.2963 | 2592.2963 | 116.6533 | 116.6533 | 259.2296 | 259.2296 | 11.6653 | 11.6653 | No | No | No | No | No | No | No | No | No |  |  | 3. PSZ-AC | 0.965 |  |  | 1 | 140 | 1 | 1 | 1.098 | 1432 | Office | 5 | 0.93726 | 0 | 0.75 | 45 | 5 | 0
165 | 6700 | 2 | 10 | 4C | USA_WA_Seattle-Tacoma.Intl.AP.727930_TMY3.epw | 2011 | Wood Framed | IEAD | 0.13667 | 0.060333 | 0.67667 | 0.37 | 774.9843 | 774.9843 | 774.2093 | 774.2093 | 232.4953 | 232.4953 | 232.2628 | 232.2628 | No | No | No | No | No | No | No | No | No | 68 |  |  | 0.8 |  | 90.1-2004 | 1 | 140 | 1 | 1 | 1.0347 | 240 | Office | 5 | 1.041 | 0 | 0.75 | 60 | 5 | 1
166 | 6701 | 2 | 10 | 5B | USA_CO_Denver-Aurora-Buckley.AFB.724695_TMY3.epw | 2011 | Metal Building | Metal Building | 0.1585 | 0.074 | 0.62 | 0.41 | 1017.0715 | 1017.0715 | 1016.0544 | 1016.0544 | 3.0512 | 3.0512 | 3.0482 | 3.0482 | No | No | No | No | No | No | No | No | No | 64 |  | 9. Heating and ventilation | 0.8 |  | 90.1-2004 | 1 | 140 | 1 | 1 | 1.0182 | 144 | Warehouse | 0 | 0.14266 | 0 | 0.75 | 40 | 5 | 2
167 | 6712 | 1 | 10 | 4C | USA_WA_Seattle-Tacoma.Intl.AP.727930_TMY3.epw | 2011 | Wood Framed | IEAD | 0.179 | 0.086667 | 1.22 | 0.54 | 2526.6397 | 2526.6397 | 219.8177 | 219.8177 | 252.664 | 252.664 | 21.9818 | 21.9818 | No | No | No | No | No | No | No | No | No | 67 |  | 9. Heating and ventilation | 0.8 |  | 90.1-2004 | 0.8 | 140 | 1 | 1 | 0.38684 | 294 | Religious facility | 120 | 0.23617 | 0 | 0.75 | 11 | 5 | 2
168 | 6713 | 1 | 10 | 4C | USA_WA_Seattle-Tacoma.Intl.AP.727930_TMY3.epw | 2011 | Mass | IEAD | 0.179 | 0.086667 | 1.22 | 0.54 | 2041.7106 | 2041.7106 | 532.8865 | 532.8865 | 285.8395 | 285.8395 | 74.6041 | 74.6041 | No | No | No | No | No | No | No | No | No | 68 |  |  |  |  | 90.1-2004 | 0.8 | 140 | 1 | 1 | 0.80316 | 1051 | School/university | 35 | 0.17232 | 0 | 0.75 | 34.6154 | 5 | 0
169 | 6714 | 1 | 9 | 4C | USA_WA_Seattle-Tacoma.Intl.AP.727930_TMY3.epw | 2011 | Wood Framed | IEAD | 0.089 | 0.063 | 0.548 | 0.362 | 365.7647 | 365.7647 | 365.3989 | 365.3989 | 13.1675 | 13.1675 | 13.1544 | 13.1544 | No | No | No | No | No | No | No | No | No | 68 | 70 | 2. PTHP | 3 | 3.4659 |  | 0 | 140 | 1 | 1 | 0.62287 | 168 | School/university | 35 | 0.19575 | 0 | 0.75 | 34.6154 | 5 | 0
170 | 6715 | 1 | 10 | 4C | USA_WA_Seattle-Tacoma.Intl.AP.727930_TMY3.epw | 2011 | Mass | IEAD | 0.179 | 0.086667 | 1.22 | 0.54 | 3473.7644 | 3473.7644 | 621.8038 | 621.8038 | 1389.5058 | 1389.5058 | 248.7215 | 248.7215 | No | No | No | No | No | No | No | No | No | 68 |  |  |  |  | 90.1-2004 | 0.8 | 140 | 1 | 1 | 1.0937 | 2077 | School/university | 35 | 0.21493 | 0 | 0.75 | 34.6154 | 5 | 0
171 | 6716 | 1 | 10.26 | 4C | USA_WA_Seattle-Tacoma.Intl.AP.727930_TMY3.epw | 2011 | Wood Framed | IEAD | 0.179 | 0.086667 | 1.22 | 0.54 | 1815.1716 | 1815.1716 | 684.3197 | 684.3197 | 217.8206 | 217.8206 | 82.1184 | 82.1184 | No | No | No | No | No | No | No | No | No | 70 | 85 | 3. PSZ-AC | 0.95 | 3.9116 |  | 0.8 | 140 | 1 | 1 | 0.74712 |  | Religious facility | 120 | 0.23762 | 0 | 0.75 | 30 | 5 | 2
172 | 6718 | 1 | 12 | NA |  | 2011 | Mass | IEAD | NA | NA | NA | NA | 2520.5042 | 2520.5042 | 342.7886 | 342.7886 | 1008.2017 | 1008.2017 | 137.1154 | 137.1154 | No | No | No | No | No | No | No | No | No | 66 | 74 | 3. PSZ-AC | 0.8 |  | 90.1-2004 | 1 | 140 | 1 | 1 | 1.307 | 1125 | Office | 5 | 0.94896 | 0 | 0.75 | 55 | 5 | 2
173 | 6725 | 2 | 12 | 5B | USA_CO_Denver-Aurora-Buckley.AFB.724695_TMY3.epw | 2011 | Wood Framed | IEAD | 0.06428 | 0.048078 | 0.53758 | 0.4 | 1571.5488 | 1571.5488 | 1569.9773 | 1569.9773 | 314.3098 | 314.3098 | 313.9955 | 313.9955 | No | No | No | No | No | No | No | No | No | 70 | 74 | 3. PSZ-AC | 0.8 | 4.1171 |  | 0.8 | 140 | 1 | 1 | 0.48021 | 1160 | Office | 5 | 0.90887 | 0 | 0.75 | 70 | 5 | 2
174 | 6727 | 2 | 10 | 6B | USA_MT_Great.Falls.Intl.AP.727750_TMY3.epw | 2011 | Wood Framed | IEAD | 0.145 | 0.06 | 0.62 | 0.41 | 2256.2559 | 2256.2559 | 250.4444 | 250.4444 | 112.8128 | 112.8128 | 12.5222 | 12.5222 | No | No | No | No | No | No | No | No | No |  |  | 9. Heating and ventilation |  |  | 90.1-2004 | 0 | 140 | 1 | 1 | 0.81583 | 0 | Office | 5 | 0.96527 | 0 | 0.75 | 52.5 | 5 | 2
175 | 6728 | 1 | 10 | 4C | USA_WA_Seattle-Tacoma.Intl.AP.727930_TMY3.epw | 2011 | Mass | Attic and Other | 0.179 | 0.086667 | 1.22 | 0.54 | 3148.3178 | 3148.3178 | 66.1147 | 66.1147 | 236.1238 | 236.1238 | 4.9586 | 4.9586 | No | No | No | No | No | No | No | No | No | 60 | 85 |  | 3.3374 | 3.9641 |  | 0 | 140 | 1 | 1 | 0.88323 | 500 | Religious facility | 120 | 0.23223 | 0 | 0.75 | 67.1833 | 5 | 0
176 | 6729 | 1 | 10 | 4C | USA_WA_Seattle-Tacoma.Intl.AP.727930_TMY3.epw | 2011 | Wood Framed | IEAD | 0.179 | 0.086667 | 1.22 | 0.54 | 1724.5909 | 1724.5909 | 274.21 | 274.21 | 86.2295 | 86.2295 | 13.7105 | 13.7105 | No | No | No | No | No | No | No | No | No | 60 | 85 | 4. PSZ-HP | 3.2921 | 3.9116 |  |  | 140 | 1 | 1 | 0.55276 |  | School/university | 35 | 0.22354 | 0 | 0.75 | 67.1833 | 5 | 1
177 | 6730 | 1 | 8 | 5B | USA_CO_Denver-Aurora-Buckley.AFB.724695_TMY3.epw | 2011 | Mass | Attic and Other | 0.12 | 0.052 | 0.59 | 0.39 | 1243.3397 | 1243.3397 | 257.3713 | 257.3713 | 124.334 | 124.334 | 25.7371 | 25.7371 | No | No | No | No | No | No | No | No | No | 68 |  | 9. Heating and ventilation | 0.8 |  | 90.1-2004 | 1 | 140 | 1 | 1 | 0.79322 | 826 | School/university | 35 | 0.29274 | 0 | 0.75 | 61.25 | 5 | 0
178 | 6732 | 1 | 19 | NA |  | 2011 | Mass | IEAD | NA | NA | NA | NA | 1716.8201 | 1716.8201 | 297.0099 | 297.0099 | 224.9034 | 224.9034 | 38.9083 | 38.9083 | No | No | No | No | No | No | No | No | No | 68 | 73 | 3. PSZ-AC |  |  | 90.1-2004 | 1 | 140 | 1 | 1 | 0.99788 |  | Retail | 40 | 0.4116 | 0 | 0.75 | 35 | 4 | 1
179 | 6733 | 2 | 25 | 4C | USA_WA_Seattle-Tacoma.Intl.AP.727930_TMY3.epw | 2011 | Mass | IEAD | 0.179 | 0.086667 | 1.22 | 0.54 | 7337.0595 | 7337.0595 | 2744.0603 | 2744.0603 | 1027.1883 | 1027.1883 | 384.1684 | 384.1684 | No | No | No | No | No | No | No | No | No | 72 | 72 | 3. PSZ-AC | 0.8 | 3.2994 |  | 0.8 | 140 | 1 | 1 | 0.79932 | 2484 | Motion picture theater | 150 | 0.5784 | 85061 | 0.75 | 93 | 5 | 2
180 | 6735 | 2 | 10 | NA |  | 2011 | Mass | IEAD | NA | NA | NA | NA | 15946.8815 | 15946.8815 | 1052.4942 | 1052.4942 | 1339.538 | 1339.538 | 88.4095 | 88.4095 | No | No | No | No | No | No | No | No | No | 65 | 72 | 3. PSZ-AC |  | 3.9653 | 90.1-2004 | 0.8 | 140 | 1 | 1 | 1.4293 | 3498.5 | Hotel/Motel | 10 | 0.44647 | 151135 | 0.75 | 168 | 5 | 2
181 | 6744 | 1 | 15 | 4C | USA_WA_Seattle-Tacoma.Intl.AP.727930_TMY3.epw | 2011 | NA | IEAD | NA | NA | NA | NA | 1843.6646 | 1843.6646 | 1841.8209 | 1841.8209 |  |  |  |  | No | No | No | No | No | No | No | No | No | 70 |  |  |  |  | 90.1-2004 | 0.8 | 140 | 1 | 1 | 0.38974 | 120 | Retail | 40 | 0.51643 | 0 | 0.75 | 101 | 5 | 2
182 | 6747 | 2 | 12 | NA |  | 2011 | Mass | IEAD | NA | NA | NA | NA | 8090.3983 | 8090.3983 | 2046.8708 | 2046.8708 | 809.0398 | 809.0398 | 204.6871 | 204.6871 | No | No | No | No | No | No | No | No | No | 68 | 72 | 10. Heating and ventilation | 1 |  | 90.1-2004 | 0 | 140 | 1 | 1 | 0.5585 | 12164.17 | Warehouse | 0 | 0.11999 | 0 | 0.75 | 45 | 5 | 2
183 | 6751 | 1 | 10 | 5B | USA_CO_Denver-Aurora-Buckley.AFB.724695_TMY3.epw | 2011 | Wood Framed | IEAD | 0.12 | 0.052 | 0.59 | 0.39 | 3193.1299 | 3193.1299 | 162.8496 | 162.8496 |  |  |  |  | No | No | No | No | No | No | No | No | No | [5 empty] | 90.1-2004 | 0 | 140 | 1 | 1 | 0.48 | 129 | Warehouse | 0 | 0.18754 | 0 | 0.75 | 168 | 5 | 2
184 | 6752 | 1 | 12 | 5B | USA_CO_Denver-Aurora-Buckley.AFB.724695_TMY3.epw | 2011 | Wood Framed | Attic and Other | 0.12 | 0.052 | 0.59 | 0.39 | 4760.9523 | 4760.9523 | 257.0914 | 257.0914 |  |  |  |  | No | No | No | No | No | No | No | No | No | 55 |  | 9. Heating and ventilation |  |  | 90.1-2004 | 0 | 140 | 1 | 1 | 0.22588 | 473 | Warehouse | 0 | 0.18754 | 0 | 0.75 | 168 | 5 | 2
185 | 6755 | 3 | 9 | 5B | USA_CO_Denver-Aurora-Buckley.AFB.724695_TMY3.epw | 2011 | Mass | IEAD | 0.1585 | 0.074 | 0.62 | 0.41 | 805.4376 | 805.4376 | 804.6322 | 804.6322 | 60.4078 | 60.4078 | 60.3474 | 60.3474 | No | No | No | No | No | No | No | No | No | 71 | 74 | 3. PSZ-AC |  |  | 90.1-2004 | 1 | 140 | 1 | 1 | 0.44094 |  | Office | 5 | 0.92524 | 0 | 0.75 | 50 | 5 | 0
186 | 6757 | 2 | 13 | 4C | USA_WA_Seattle-Tacoma.Intl.AP.727930_TMY3.epw | 2011 | Mass | NA | NA | NA | NA | NA | 2613.0983 | 2613.0983 | 172.4645 | 172.4645 | 522.6197 | 522.6197 | 34.4929 | 34.4929 | No | No | No | No | No | No | No | No | No | 68 | 72 | 3. PSZ-AC | 0.8 | 3.1472 |  | 1 | 140 | 1 | 1 | 0.9382 | 1394 | Dining: Bar lounge/leisure | 100 | 0.98981 | 8113 | 0.75 | 92 | 5 | 2
187 | 6758 | 2 | 10 | 4C | USA_WA_Seattle-Tacoma.Intl.AP.727930_TMY3.epw | 2011 | Mass | IEAD | 0.179 | 0.086667 | 1.22 | 0.54 | 2545.6722 | 2545.6722 | 455.6753 | 455.6753 | 381.8508 | 381.8508 | 68.3513 | 68.3513 | No | No | No | No | No | No | No | No | No | 72 | 74 | 3. PSZ-AC | 0.81 | 3.5991 |  | 1 | 140 | 1 | 1 | 1.2346 | 136 | Office | 5 | 1.1108 | 0 | 0.75 | 40 | 5 | 2
188 | 6763 | 1 | 10 | 5B | USA_CO_Denver-Aurora-Buckley.AFB.724695_TMY3.epw | 2011 | Metal Building | Metal Building | 0.082 | 0.052 | 0.59 | 0.39 | 4588.3147 | 4588.3147 | 261.5339 | 261.5339 | 206.4742 | 206.4742 | 11.769 | 11.769 | No | No | No | No | No | No | No | No | No | 63.4 |  | 3. PSZ-AC | 0.8 |  | 90.1-2004 | 1 | 140 | 1 | 1 | 1.1482 | 640 | Warehouse | 0 | 0.17196 | 0 | 0.75 | 45 | 5 | 2
189 | 6765 | 2 | 15 | 6B | USA_MT_Great.Falls.Intl.AP.727750_TMY3.epw | 2011 | Metal Building | Metal Building | 0.0685 | 0.047 | 0.52 | 0.39 | 2917.7926 | 2917.7926 | 2914.8748 | 2914.8748 | 67.1092 | 67.1092 | 67.0421 | 67.0421 | No | No | No | No | No | No | No | No | No | 68 | 70 | 3. PSZ-AC | 0.75 |  | 90.1-2004 | 0.8 | 140 | 1 | 1 | 0.94646 | 490 | Retail | 40 | 0.38612 | 0 | 0.75 | 45 | 5 | 2
190 | 6766 | 2 | 16 | 6B | USA_MT_Great.Falls.Intl.AP.727750_TMY3.epw | 2011 | Metal Building | Metal Building | 0.0685 | 0.047 | 0.52 | 0.39 | 1648.1251 | 1648.1251 | 1646.477 | 1646.477 |  |  |  |  | No | No | No | No | No | No | No | No | No | 55 |  | 9. Heating and ventilation | 0.8 |  | 90.1-2004 | 0 | 140 | 1 | 1 | 0.82075 | 370 | Warehouse | 0 | 0.20205 | 0 | 0.75 | 5 | 5 | 0
191 | 6791 | 1 | 18 | 5B | USA_CO_Denver-Aurora-Buckley.AFB.724695_TMY3.epw | 2011 | Metal Building | Metal Building | 0.1585 | 0.074 | 0.62 | 0.41 | 2134.0533 | 2134.0533 | 836.5489 | 836.5489 |  |  |  |  | No | No | No | No | No | No | No | No | No | 58 |  | 9. Heating and ventilation |  |  | 90.1-2004 | 1 | 140 | 1 | 1 | 0.74719 | 2235 | Warehouse | 0 | 0.14087 | 0 | 0.75 | 42.5 | 5 | 0
192 | 6793 | 2 | 9.97 | 4C | USA_WA_Seattle-Tacoma.Intl.AP.727930_TMY3.epw | 2011 | Wood Framed | IEAD | 0.13667 | 0.060333 | 0.67667 | 0.37 | 1857.1478 | 1857.1478 | 317.5723 | 317.5723 | 111.4289 | 111.4289 | 19.0543 | 19.0543 | No | No | No | No | No | No | No | No | No | 60 | 68 | 2. PTHP |  |  | 90.1-2004 | 0.8 | 140 | 1 | 1 | 0.38455 | 555 | Automotive facility | 7 | 0.65644 | 0 | 0.75 | 60 | 5 | 2
193 | 6805 | 1 | 12 | 5B | USA_CO_Denver-Aurora-Buckley.AFB.724695_TMY3.epw | 2011 | Wood Framed | IEAD | 0.12 | 0.052 | 0.59 | 0.39 | 1665.1164 | 1665.1164 | 1663.4513 | 1663.4513 | 83.2558 | 83.2558 | 83.1726 | 83.1726 | No | No | No | No | No | No | No | No | No |  |  | 3. PSZ-AC |  |  | 90.1-2004 | 1 | 140 | 1 | 1 | 0.421 |  | School/university | 35 | 0.22162 | 0 | 0.75 | 12.0577 | 5 | 0
194 | 6806 | 1 | 11 | 5B | USA_CO_Denver-Aurora-Buckley.AFB.724695_TMY3.epw | 2011 | Wood Framed | IEAD | 0.06428 | 0.048078 | 0.53758 | 0.4 | 896.157 | 896.157 | 303.7972 | 303.7972 | 44.8078 | 44.8078 | 15.1899 | 15.1899 | No | No | No | No | No | No | No | No | No |  |  | 2. PTHP |  | 3.1329 | 90.1-2010 | 0 | 140 | 1 | 1 | 0.98133 | 0 | School/university | 35 | 0.1704 | 0 | 0.75 | 12.0577 | 3 | 0
195 | 6807 | 2 | 9 | 5B | USA_CO_Denver-Aurora-Buckley.AFB.724695_TMY3.epw | 2011 | Wood Framed | IEAD | 0.089 | 0.063 | 0.548 | 0.384 | 4744.5491 | 4744.5491 | 317.8848 | 317.8848 | 42.7009 | 42.7009 | 2.861 | 2.861 | No | No | No | No | No | No | No | No | No | 70 | 70 |  |  | 3.9116 | 90.1-2004 | 1 | 140 | 1 | 1 | 0.5974 | 1020 | Warehouse | 0 | 0.227 | 0 | 0.75 | 45 | 5 | 2
196 | 6808 | 1 | 25 | NA |  | 2011 | Mass | IEAD | NA | NA | NA | NA | 15913.9532 | 15913.9532 | 5092.465 | 5092.465 | 795.6977 | 795.6977 | 254.6233 | 254.6233 | No | No | No | No | No | No | No | No | No | 67 | 72 |  |  |  | 90.1-2004 | 1 | 140 | 1 | 1 | 0.16001 | 4900 | Retail | 40 | 0.37323 | 0 | 0.75 | 98 | 5 | 2
197 | 6811 | 1 | 10 | 4C | USA_WA_Seattle-Tacoma.Intl.AP.727930_TMY3.epw | 2011 | Mass | IEAD | 0.13667 | 0.060333 | 0.67667 | 0.37 | 1864.697 | 1864.697 | 333.7808 | 333.7808 | 186.4697 | 186.4697 | 33.3781 | 33.3781 | No | No | No | No | No | No | No | No | No | 68 | 71 | 2. PTHP |  |  | 90.1-2004 | 1 | 140 | 1 | 1 | 1.1618 | 86 | School/university | 35 | 0.22475 | 0 | 0.75 | 67.5 | 5 | 2
198 | 6828 | 2 | 8 | 4C | USA_WA_Seattle-Tacoma.Intl.AP.727930_TMY3.epw | 2011 | Wood Framed | IEAD | 0.179 | 0.086667 | 1.22 | 0.54 | 619.9874 | 619.9874 | 619.3674 | 619.3674 | 55.7989 | 55.7989 | 55.7431 | 55.7431 | No | No | No | No | No | No | No | No | No | 71 |  | 1. PTAC |  |  | 90.1-2004 | 0.8 | 140 | 1 | 1 | 0.84159 |  | Dormitory | 10 | 0.33612 | 16000 | 0.75 | 168 | 5 | 2
199 | 6831 | 1 | 12 | 5B | USA_CO_Denver-Aurora-Buckley.AFB.724695_TMY3.epw | 2011 | Wood Framed | IEAD | 0.1585 | 0.074 | 0.62 | 0.41 | 2159.6915 | 2159.6915 | 840.12 | 840.12 | 1079.8457 | 1079.8457 | 420.06 | 420.06 | No | No | No | No | No | No | No | No | No |  |  | 9. Heating and ventilation |  |  | 90.1-2004 | 0.8 | 140 | 1 | 1 | 0.40748 |  | NA | NA | 0.72924 | 224000 | 0.75 | 91 | 5 | 2
200 | 6832 | 1 | 12 | 5B | USA_CO_Denver-Aurora-Buckley.AFB.724695_TMY3.epw | 2011 | Mass | IEAD | 0.1585 | 0.074 | 0.62 | 0.41 | 2252.5261 | 2252.5261 | 2250.2736 | 2250.2736 | 675.7578 | 675.7578 | 675.0821 | 675.0821 | No | No | No | No | No | No | No | No | No |  |  | 3. PSZ-AC | 0.8 | 3.033 |  | 1 | 140 | 1 | 1 | 0.45842 |  | NA | NA | 0.73033 | 0 | 0.75 | 168 | 5 | 2
201 | 6839 | 1 | 18 | 6B | USA_MT_Great.Falls.Intl.AP.727750_TMY3.epw | 2011 | Metal Building | Metal Building | 0.145 | 0.06 | 0.62 | 0.41 | 1540.7966 | 1540.7966 | 1539.2558 | 1539.2558 | 208.0075 | 208.0075 | 207.7995 | 207.7995 | No | No | No | No | No | No | No | No | No | 60 |  | 10. Heating and ventilation | 1 |  | 90.1-2004 | 0 | 140 | 1 | 1 | 1.0974 | 0 | Automotive facility | 7 | 0.58198 | 0 | 0.75 | 45 | 5 | 0
202 | 6842 | 1 | 22 | 4C | USA_WA_Seattle-Tacoma.Intl.AP.727930_TMY3.epw | 2011 | Mass | IEAD | 0.13667 | 0.060333 | 0.67667 | 0.37 | 8659.4408 | 8659.4408 | 1229.6406 | 1229.6406 | 2164.8602 | 2164.8602 | 307.4101 | 307.4101 | No | No | No | No | No | No | No | No | No |  |  | 3. PSZ-AC | 0.77333 | 2.9165 |  | 1 | 140 | 1 | 1 | 0.47384 |  | NA | NA | 0.7482 | 71834 | 0.75 | 126 | 5 | 2
203 | 6843 | 1 | 10 | 4C | USA_WA_Seattle-Tacoma.Intl.AP.727930_TMY3.epw | 2011 | Mass | Attic and Other | 0.179 | 0.086667 | 1.22 | 0.54 | 887.3565 | 887.3565 | 112.6943 | 112.6943 | 221.8391 | 221.8391 | 28.1736 | 28.1736 | No | No | No | No | No | No | No | No | No | 70 | 74 |  |  |  | 90.1-2004 | 1 | 140 | 1 | 1 | 0.0495 |  | Retail | 40 | 0.41143 | 0 | 0.75 | 70 | 5 | 2
204 | 6844 | 1 | 21 | 4C | USA_WA_Seattle-Tacoma.Intl.AP.727930_TMY3.epw | 2011 | Metal Building | Metal Building | 0.093667 | 0.060333 | 0.67667 | 0.37 | 15945.3049 | 15945.3049 | 3029.6079 | 3029.6079 | 318.9061 | 318.9061 | 60.5922 | 60.5922 | No | No | No | No | No | No | No | No | No | 68 | 71 | 3. PSZ-AC | 0.8 | 3.1472 |  | 1 | 140 | 1 | 1 | 0.35344 | 91557 | Warehouse | 0 | 0.21773 | 0 | 0.75 | 60 | 5 | 2
205 | 6854 | 1 | 20 | 4C | USA_WA_Seattle-Tacoma.Intl.AP.727930_TMY3.epw | 2011 | Mass | IEAD | 0.151 | 0.063 | 0.548 | 0.362 | 5711.4057 | 5711.4057 | 2210.314 | 2210.314 | 856.7109 | 856.7109 | 331.5471 | 331.5471 | No | No | No | No | No | No | No | No | No | 69 | 73 | 3. PSZ-AC | 0.812 | 3.3327 |  | 1 | 140 | 1 | 1 | 1.6416 | 3685 | Retail | 40 | 0.39961 | 0 | 0.75 | 83 | 5 | 2
206 | 6855 | 3 | 12 | 4C | USA_WA_Seattle-Tacoma.Intl.AP.727930_TMY3.epw | 2011 | Mass | IEAD | 0.13667 | 0.060333 | 0.67667 | 0.37 | 18283.1511 | 18283.1511 | 2175.695 | 2175.695 | 5667.7768 | 5667.7768 | 674.4654 | 674.4654 | No | No | No | No | No | No | No | No | No |  |  | 3. PSZ-AC | 0.82 |  | 90.1-2004 | 0 | 140 | 1 | 1 | 0.77457 | 15133 | Office | 5 | 0.97051 | 0 | 0.75 | 60 | 5 | 2
207 | 6859 | 2 | 12 | 4C | USA_WA_Seattle-Tacoma.Intl.AP.727930_TMY3.epw | 2011 | Mass | IEAD | 0.13667 | 0.060333 | 0.67667 | 0.37 | 3239.1903 | 3239.1903 | 2160.5399 | 2160.5399 | 323.919 | 323.919 | 216.054 | 216.054 | No | No | No | No | No | No | No | No | No | 68 | 70 | 7. VAV with reheat | 0.8 |  | 90.1-2004 | 0.8 | 140 | 1 | 1 | 0.91754 | 5458 | Office | 5 | 1.0181 | 0 | 0.75 | 50 | 5 | 0
208 | 6860 | 2 | 12 | 4C | USA_WA_Seattle-Tacoma.Intl.AP.727930_TMY3.epw | 2011 | Mass | IEAD | 0.13667 | 0.060333 | 0.67667 | 0.37 | 3216.1982 | 3216.1982 | 2232.0415 | 2232.0415 | 225.1339 | 225.1339 | 156.2429 | 156.2429 | No | No | No | No | No | No | No | No | No | 68 | 70 | 3. PSZ-AC | 0.8 |  | 90.1-2004 | 0.8 | 140 | 1 | 1 | 1.173 | 500 | Office | 5 | 1.0022 | 0 | 0.75 | 45 | 5 | 0
209 | 6871 | 1 | 18 | NA |  | 2011 | Metal Building | Metal Building | NA | NA | NA | NA | 8160.8823 | 8160.8823 | 1983.0944 | 1983.0944 | 544.3308 | 544.3308 | 132.2724 | 132.2724 | No | No | No | No | No | No | No | No | No | 68 | 73 | 3. PSZ-AC | 0.8 |  | 90.1-2004 | 0.8 | 140 | 1 | 1 | 0.50438 | 7703 | Retail | 40 | 0.39202 | 0 | 0.75 | 47.5 | 5 | 2
210 | 6872 | 1 | 12 | NA |  | 2011 | Metal Building | Attic and Other | NA | NA | NA | NA | 1320.0249 | 1320.0249 | 289.0855 | 289.0855 | 26.4005 | 26.4005 | 5.7817 | 5.7817 | No | No | No | No | No | No | No | No | No | 68 | 74 | 3. PSZ-AC | 0.8 |  |  | 0.8 | 140 | 1 | 1 | 1.5683 | 88 | NA | NA | 0.74252 | 0 | 0.75 | 2.5 | 5 | 0
211 | 6884 | 1 | 9.667 | NA |  | 2011 | NA | IEAD | NA | NA | NA | NA | 3123.0385 | 3123.0385 | 321.673 | 321.673 | 624.6077 | 624.6077 | 64.3346 | 64.3346 | No | No | No | No | No | No | No | No | No | 70 | 74 | 3. PSZ-AC |  | 3.033 | 90.1-2004 | 1 | 140 | 1 | 1 | 1.0038 | 2865 | Retail | 40 | 0.41732 | 0 | 0.75 | 53 | 5 | 2
212 | 6888 | 1 | 21.75 | 4C | USA_WA_Seattle-Tacoma.Intl.AP.727930_TMY3.epw | 2011 | Mass | IEAD | 0.151 | 0.063 | 0.548 | 0.362 | 4271.8812 | 4271.8812 | 1905.259 | 1905.259 | 854.3762 | 854.3762 | 381.0518 | 381.0518 | No | No | No | No | No | No | No | No | No | 69 | 73 | 3. PSZ-AC | 0.81 | 3.366 |  | 1 | 140 | 1 | 1 | 1.2241 | 4463 | Retail | 40 | 0.38414 | 0 | 0.75 | 83 | 5 | 2
213 | 6896 | 3 | 10 | 6B | USA_MT_Great.Falls.Intl.AP.727750_TMY3.epw | 2011 | Mass | Attic and Other | 0.145 | 0.06 | 0.62 | 0.41 | 8145.7019 | 8145.7019 | 1490.6634 | 1490.6634 | 879.7358 | 879.7358 | 160.9917 | 160.9917 | No | No | No | No | No | No | No | No | No | 70 | 72 | 1.1 PTAC with electric heating | 1 | 3.0663 |  | 0.8 | 140 | 1 | 1 | 0.38803 | 656 | Hotel/Motel | 10 | 0.59049 | 0 | 0.75 | 168 | 5 | 2
214 | 6898 | 1 | 25 | 4C | USA_WA_Seattle-Tacoma.Intl.AP.727930_TMY3.epw | 2011 | Mass | IEAD | 0.13667 | 0.060333 | 0.67667 | 0.37 | 18643.5735 | 18643.5735 | 3094.8332 | 3094.8332 | 745.7429 | 745.7429 | 123.7933 | 123.7933 | No | No | No | No | No | No | No | No | No | 55 |  | 3. PSZ-AC | 0.824 | 4.1318 |  | 1 | 140 | 1 | 1 | 0.060744 | 559 | Warehouse | 0 | 0.20318 | 0 | 0.75 | 45 | 5 | 0
215 | 6899 | 2 | 10 | 4C | USA_WA_Seattle-Tacoma.Intl.AP.727930_TMY3.epw | 2011 | Wood Framed | IEAD | 0.179 | 0.086667 | 1.22 | 0.54 | 4720.9398 | 4720.9398 | 1038.6068 | 1038.6068 | 1652.3289 | 1652.3289 | 363.5124 | 363.5124 | No | No | No | No | No | No | No | No | No | 70 | 74 | 1.1 PTAC with electric heating |  | 3.9116 | 90.1-2004 | 0.8 | 140 | 1 | 1 | 0.77843 | 2274 | Hotel/Motel | 10 | 0.37983 | 8000 | 0.75 | 168 | 5 | 2
216 | 6907 | 2 | 10 | 4C | USA_WA_Seattle-Tacoma.Intl.AP.727930_TMY3.epw | 2011 | Wood Framed | IEAD | 0.179 | 0.086667 | 1.22 | 0.54 | 4030.9537 | 4030.9537 | 713.4788 | 713.4788 | 524.024 | 524.024 | 92.7522 | 92.7522 | No | No | No | No | No | No | No | No | No | 69.0667 | 73.2667 | 3. PSZ-AC | 0.8 | 3.9116 |  | 1 | 140 | 1 | 1 | 1.4313 | 1404 | Office | 5 | 0.7748 | 0 | 0.75 | 40 | 5 | 2
217 | 6908 | 2 | 12 | 4C | USA_WA_Seattle-Tacoma.Intl.AP.727930_TMY3.epw | 2011 | Wood Framed | IEAD | 0.08876 | 0.048078 | 0.575 | 0.4 | 2129.298 | 2129.298 | 2127.1687 | 2127.1687 | 638.7894 | 638.7894 | 638.1506 | 638.1506 | No | No | No | No | No | No | No | No | No | 70 | 74 |  |  |  | 90.1-2007 | 1 | 140 | 1 | 1 | 0.43905 | 1380 | Religious facility | 120 | 0.28285 | 0 | 0.75 | 61 | 5 | 2
218 | 6909 | 1 | 14 | 4C | USA_WA_Seattle-Tacoma.Intl.AP.727930_TMY3.epw | 2011 | Metal Building | Metal Building | 0.179 | 0.086667 | 1.22 | 0.54 | 6480.7407 | 6480.7407 | 45.3652 | 45.3652 | 1620.1852 | 1620.1852 | 11.3413 | 11.3413 | No | No | No | No | No | No | No | No | No | 70 | 67 |  | 0.86154 |  | 90.1-2004 | 0 | 140 | 1 | 1 | 0.87649 | 1600 | Automotive facility | 7 | 0.63204 | 0 | 0.75 | 50 | 5 | 2
219 | 6911 | 2 | 10 | 5B | USA_CO_Denver-Aurora-Buckley.AFB.724695_TMY3.epw | 2011 | Metal Building | Metal Building | 0.113 | 0.065 | 0.548 | 0.384 | 7773.3861 | 7773.3861 | 365.3491 | 365.3491 | 932.8063 | 932.8063 | 43.8419 | 43.8419 | No | No | No | No | No | No | No | No | No | 73 | 76 | 3. PSZ-AC | 0.92 | 3.9116 |  | 1 | 140 | 1 | 1 | 1.0338 | 2200 | Retail | 40 | 0.41369 | 0 | 0.75 | 45 | 5 | 2
220 | 6912 | 1 | 9.5 | 5B | USA_CO_Denver-Aurora-Buckley.AFB.724695_TMY3.epw | 2011 | Wood Framed | IEAD | 0.06428 | 0.048078 | 0.53758 | 0.4 | 1051.6084 | 1051.6084 | 298.6568 | 298.6568 | 210.3217 | 210.3217 | 59.7314 | 59.7314 | No | No | No | No | No | No | No | No | No | 70 | 74 | 3. PSZ-AC | 0.964 | 4.4919 |  | 1 | 140 | 1 | 1 | 1.4388 |  | Office | 5 | 1.0182 | 0 | 0.75 | 50 | 5 | 0
221 | 6913 | 1 | 12 | 5B | USA_CO_Denver-Aurora-Buckley.AFB.724695_TMY3.epw | 2011 | Mass | IEAD | 0.12 | 0.052 | 0.59 | 0.39 | 1019.554 | 1019.554 | 480.21 | 480.21 | 50.9777 | 50.9777 | 24.0105 | 24.0105 | No | No | No | No | No | No | No | No | No | 68 | 71 |  |  |  | 90.1-2004 | 1 | 140 | 1 | 1 | 0.69647 | 652 | Retail | 40 | 0.54167 | 8000 | 0.75 | 117 | 5 | 2
222 | 6923 | 2 | 20 | 5B | USA_CO_Denver-Aurora-Buckley.AFB.724695_TMY3.epw | 2011 | Mass | IEAD | 0.1585 | 0.074 | 0.62 | 0.41 | 9822.1886 | 9822.1886 | 4429.807 | 4429.807 | 540.2204 | 540.2204 | 243.6394 | 243.6394 | No | No | No | No | No | No | No | No | No | 68 | 72 | 7. VAV with reheat |  |  | 90.1-2004 | 0 | 140 | 1 | 1 | 1.1362 | 5053 | Health-care clinic | 20 | 0.70068 | 14074 | 0.75 | 168 | 5 | 2
223 | 6924 | 1 | 10 | 5B | USA_CO_Denver-Aurora-Buckley.AFB.724695_TMY3.epw | 2011 | Mass | IEAD | 0.1585 | 0.074 | 0.62 | 0.41 | 590.3793 | 590.3793 | 284.5628 | 284.5628 | 41.3266 | 41.3266 | 19.9194 | 19.9194 | No | No | No | No | No | No | No | No | No |  |  | 4. PSZ-HP |  |  | 90.1-2004 | 0 | 140 | 1 | 1 | 0.74232 | 44 | Office | 5 | 1.0699 | 0 | 0.75 | 50 | 5 | 0
224 | 6926 | 1 | 9 | 5B | USA_CO_Denver-Aurora-Buckley.AFB.724695_TMY3.epw | 2011 | Mass | IEAD | 0.1585 | 0.074 | 0.62 | 0.41 | 1189.563 | 1189.563 | 296.2012 | 296.2012 | 5.9478 | 5.9478 | 1.481 | 1.481 | No | No | No | No | No | No | No | No | No | 68 | 72 |  | 1 |  | 90.1-2004 | 0 | 140 | 1 | 1 | 1.238 | 0 | NA | NA | 0.7465 | 16000 | 0.75 | 77 | 5 | 2
225 | 6927 | 1 | 10 | 4C | USA_WA_Seattle-Tacoma.Intl.AP.727930_TMY3.epw | 2011 | Mass | IEAD | 0.13667 | 0.060333 | 0.67667 | 0.37 | 663.1288 | 663.1288 | 662.4656 | 662.4656 | 198.9386 | 198.9386 | 198.7397 | 198.7397 | No | No | No | No | No | No | No | No | No | 70 | 74 | 3. PSZ-AC | 0.8 | 3.1329 |  | 1 | 140 | 1 | 1 | 1.1532 | 1312 | Office | 5 | 0.94226 | 0 | 0.75 | 50 | 5 | 0
226 | 6928 | 2 | 10 | 5B | USA_CO_Denver-Aurora-Buckley.AFB.724695_TMY3.epw | 2011 | Wood Framed | Attic and Other | 0.12 | 0.052 | 0.59 | 0.39 | 843.1553 | 843.1553 | 842.3122 | 842.3122 | 49.7462 | 49.7462 | 49.6964 | 49.6964 | No | No | No | No | No | No | No | No | No | 67 | 73 | 2. PTHP | 3.5496 | 4.4919 |  | 1 | 140 | 1 | 1 | 0.60064 | 202.4 | Multifamily | 2.33 | 0.37305 | 0 | 0.75 | 168 | 5 | 2
227 | 6931 | 1 | 8 | 5B | USA_CO_Denver-Aurora-Buckley.AFB.724695_TMY3.epw | 2011 | Mass | IEAD | 0.1585 | 0.074 | 0.62 | 0.41 | 2966.2703 | 2966.2703 | 382.6489 | 382.6489 | 355.9524 | 355.9524 | 45.9179 | 45.9179 | No | No | No | No | No | No | No | No | No | 70 | 70 | 3. PSZ-AC | 0.82443 | 3.2328 |  |  | 140 | 1 | 1 | 1.1062 | 3350 | NA | NA | 0.81671 | 0 | 0.75 | 45 | 5 | 0
228 | 6935 | 2 | 10 | 4C | USA_WA_Seattle-Tacoma.Intl.AP.727930_TMY3.epw | 2011 | Mass | IEAD | 0.151 | 0.063 | 0.548 | 0.362 | 4611.6637 | 4611.6637 | 396.6031 | 396.6031 | 922.3327 | 922.3327 | 79.3206 | 79.3206 | No | No | No | No | No | No | No | No | No | 72 | 77 |  | 0.92 |  | 90.1-2004 | 1 | 140 | 1 | 1 | 1.2672 | 5200 | Office | 5 | 1.1251 | 0 | 0.75 | 45 | 5 | 0
229 | 6941 | 2 | 8 | 5B | USA_CO_Denver-Aurora-Buckley.AFB.724695_TMY3.epw | 2011 | NA | IEAD | NA | NA | NA | NA | 2693.8653 | 2693.8653 | 449.8755 | 449.8755 | 538.7731 | 538.7731 | 89.9751 | 89.9751 | No | No | No | No | No | No | No | No | No | 70 | 70 | 3. PSZ-AC | 0.93 |  | 90.1-2004 | 1 | 140 | 1 | 1 | 0.54425 | 512 | Office | 5 | 1.0122 | 0 | 0.75 | 84 | 5 | 2
230 | 6942 | 1 | 10 | 4C | USA_WA_Seattle-Tacoma.Intl.AP.727930_TMY3.epw | 2011 | Wood Framed | IEAD | 0.179 | 0.086667 | 1.22 | 0.54 | 6321.8596 | 6321.8596 | 139.0809 | 139.0809 | 1896.5579 | 1896.5579 | 41.7243 | 41.7243 | No | No | No | No | No | No | No | No | No | 68 |  |  | 0.8 |  | 90.1-2004 | 1 | 140 | 1 | 1 | 0.80446 | 458 | Religious facility | 120 | 0.23326 | 0 | 0.75 | 48 | 5 | 1
231 | 6950 | 1 | 15 | 4C | USA_WA_Seattle-Tacoma.Intl.AP.727930_TMY3.epw | 2011 | Metal Building | Metal Building | 0.11306 | 0.064985 | 0.575 | 0.4 | 2155.9227 | 2155.9227 | 1619.0979 | 1619.0979 | 603.6584 | 603.6584 | 453.3474 | 453.3474 | No | No | No | No | No | No | No | No | No | 68 | 72 | 7. VAV with reheat |  |  | 90.1-2010 | 0.8 | 140 | 1 | 1 | 1.2368 | 1607 | Library | 10 | 0.7081 | 0 | 0.75 | 59 | 5 | 1
232 | 6951 | 1 | 9 | 6B | USA_MT_Great.Falls.Intl.AP.727750_TMY3.epw | 2011 | Mass | Attic and Other | 0.079778 | 0.026945 | 0.53758 | 0.4 | 1344.5454 | 1344.5454 | 166.7236 | 166.7236 | 242.0182 | 242.0182 | 30.0103 | 30.0103 | No | No | No | No | No | No | No | No | No | 65 | 69 | 3. PSZ-AC | 0.93 | 3.9116 |  | 1 | 140 | 1 | 1 | 1.226 | 1770 | Office | 5 | 0.77867 | 0 | 0.75 | 44 | 5 | 2
233 | 6953 | 2 | 8 | 4C | USA_WA_Seattle-Tacoma.Intl.AP.727930_TMY3.epw | 2011 | Wood Framed | Attic and Other | 0.13667 | 0.060333 | 0.67667 | 0.37 | 1513.5822 | 1513.5822 | 1512.0686 | 1512.0686 | 45.4075 | 45.4075 | 45.3621 | 45.3621 | No | No | No | No | No | No | No | No | No | 68 | 70 | 3. PSZ-AC | 0.81481 | 3.2222 |  | 0.8 | 140 | 1 | 1 | 0.99891 | 336 | NA | NA | 0.73789 | 15037 | 0.75 | 61 | 5 | 2
234 | 6954 | 1 | 15 | 4C | USA_WA_Seattle-Tacoma.Intl.AP.727930_TMY3.epw | 2011 | Wood Framed | IEAD | 0.179 | 0.086667 | 1.22 | 0.54 | 1778.9434 | 1778.9434 | 1777.1645 | 1777.1645 | 40.9157 | 40.9157 | 40.8748 | 40.8748 | No | No | No | No | No | No | No | No | No | 68 | 70 | 3. PSZ-AC | 0.8 |  | 90.1-2004 | 0.8 | 140 | 1 | 1 | 1.4048 | 848 | Motion picture theater | 150 | 0.57897 | 0 | 0.75 | 61 | 5 | 2
235 | 6960 | 1 | 10 | 4C | USA_WA_Seattle-Tacoma.Intl.AP.727930_TMY3.epw | 2011 | Mass | Attic and Other | 0.179 | 0.086667 | 1.22 | 0.54 | 9268.0178 | 9268.0178 | 240.9685 | 240.9685 | 2317.0044 | 2317.0044 | 60.2421 | 60.2421 | No | No | No | No | No | No | No | No | No | 69 | 72 | 1.1 PTAC with electric heating |  | 4.0319 | 90.1-2004 | 1 | 140 | 1 | 1 | 0.70622 | 1912 | Health-care clinic | 20 | 1.2198 | 46187 | 0.75 | 168 | 5 | 2
236 | 6970 | 1 | 10 | 5B | USA_CO_Denver-Aurora-Buckley.AFB.724695_TMY3.epw | 2011 | Mass | IEAD | 0.1585 | 0.074 | 0.62 | 0.41 | 685.1655 | 685.1655 | 524.8367 | 524.8367 | 137.0331 | 137.0331 | 104.9673 | 104.9673 | No | No | No | No | No | No | No | No | No | 70 |  | 9. Heating and ventilation | 0.95 |  | 90.1-2004 | 1 | 140 | 1 | 1 | 0.94801 | 150 | Retail | 40 | 0.41781 | 0 | 0.75 | 63 | 5 | 2
237 | 6977 | 1 | 10 | 4C | USA_WA_Seattle-Tacoma.Intl.AP.727930_TMY3.epw | 2011 | Mass | IEAD | 0.13667 | 0.060333 | 0.67667 | 0.37 | 5779.4843 | 5779.4843 | 236.9589 | 236.9589 | 288.9742 | 288.9742 | 11.8479 | 11.8479 | No | No | No | No | No | No | No | No | No | 70 | 75 | 3. PSZ-AC | 0.80976 |  | 90.1-2004 | 1 | 140 | 1 | 1 | 0.48751 | 1695 | School/university | 35 | 0.18889 | 16000 | 0.75 | 54 | 5 | 1
238 | 6982 | 1 | 30 | 5B | USA_CO_Denver-Aurora-Buckley.AFB.724695_TMY3.epw | 2011 | Wood Framed | IEAD | 0.12 | 0.052 | 0.59 | 0.39 | 34164.7592 | 34164.7592 | 444.1419 | 444.1419 | 17082.3796 | 17082.3796 | 222.0709 | 222.0709 | No | No | No | No | No | No | No | No | No | 68 | 74 | 3. PSZ-AC | 0.8 | 3.9116 |  | 1 | 140 | 1 | 1 | 1.4348 | 5888 | Warehouse | 0 | 0.22702 | 0 | 0.75 | 73.5 | 5 | 2
239 | 6989 | 1 | 12 | 4C | USA_WA_Seattle-Tacoma.Intl.AP.727930_TMY3.epw | 2011 | Mass | IEAD | 0.179 | 0.086667 | 1.22 | 0.54 | 894.5078 | 894.5078 | 893.6133 | 893.6133 | 44.7254 | 44.7254 | 44.6807 | 44.6807 | No | No | No | No | No | No | No | No | No | 70 | 68 | 3. PSZ-AC |  |  | 90.1-2004 |  | 140 | 1 | 1 | 0.7523 | 350 | Retail | 40 | 0.49959 | 0 | 0.75 | 83 | 5 | 2
240 | 6991 | 3 | 9 | 4C | USA_WA_Seattle-Tacoma.Intl.AP.727930_TMY3.epw | 2011 | Wood Framed | IEAD | 0.13667 | 0.060333 | 0.67667 | 0.37 | 10305.8228 | 10305.8228 | 1978.718 | 1978.718 | 3091.7469 | 3091.7469 | 593.6154 | 593.6154 | No | No | No | No | No | No | No | No | No | 70 | 73 | 1.1 PTAC with electric heating | 1 |  | 90.1-2004 | 0.8 | 140 | 1 | 1 | 0.52411 |  | Health-care clinic | 20 | 1.2758 | 39263 | 0.75 | 40 | 5 | 2
241 | 6996 | 1 | 9 | NA |  | 2011 | Mass | IEAD | NA | NA | NA | NA | 503.9597 | 503.9597 | 450.036 | 450.036 | 50.396 | 50.396 | 45.0036 | 45.0036 | No | No | No | No | No | No | No | No | No | 70 | 75 | 3. PSZ-AC | 0.8 |  | 90.1-2010 | 1 | 140 | 1 | 1 | 0.83571 |  | Retail | 40 | 0.45839 | 0 | 0.75 | 55.0167 | 5 | 1
242 | 7002 | 3 | 8 | 5B | USA_CO_Denver-Aurora-Buckley.AFB.724695_TMY3.epw | 2011 | NA | Attic and Other | NA | NA | NA | NA | 14749.6023 | 14749.6023 | 383.4897 | 383.4897 | 5899.8409 | 5899.8409 | 153.3959 | 153.3959 | No | No | No | No | No | No | No | No | No | 70 | 70 | 2. PTHP |  |  | 90.1-2004 | 0.8 | 140 | 1 | 1 | 0.87034 | 1495 | Hotel/Motel | 10 | 0.37765 | 0 | 0.75 | 168 | 5 | 2
243 | 7016 | 1 | 9 | 5B | USA_CO_Denver-Aurora-Buckley.AFB.724695_TMY3.epw | 2011 | Wood Framed | Attic and Other | 0.1585 | 0.074 | 0.62 | 0.41 | 494.7527 | 494.7527 | 180.09 | 180.09 | 19.7901 | 19.7901 | 7.2036 | 7.2036 | No | No | No | No | No | No | No | No | No | 68 |  | 10. Heating and ventilation | 1 |  | 90.1-2004 | 1 | 140 | 1 | 1 | 0.73448 | 23 | Multifamily | 2.33 | 0.44832 | 0 | 0.75 | 168 | 5 | 2
244 | 7017 | 1 | 12 | 4C | USA_WA_Seattle-Tacoma.Intl.AP.727930_TMY3.epw | 2011 | Mass | IEAD | 0.179 | 0.086667 | 1.22 | 0.54 | 1920.8539 | 1920.8539 | 539.7599 | 539.7599 | 86.4384 | 86.4384 | 24.2892 | 24.2892 | No | No | No | No | No | No | No | No | No | 70 | 74 | 3. PSZ-AC |  |  | 90.1-2004 | 1 | 140 | 1 | 1 | 1.9139 |  | Warehouse | 0 | 0.17848 | 0 | 0.75 | 47.5 | 5 | 2
245 | 7019 | 1 | 9 | 5B | USA_CO_Denver-Aurora-Buckley.AFB.724695_TMY3.epw | 2011 | Mass | Attic and Other | 0.123 | 0.034 | 0.548 | 0.384 | 1182.0038 | 1182.0038 | 817.9466 | 817.9466 | 59.1002 | 59.1002 | 40.8973 | 40.8973 | No | No | No | No | No | No | No | No | No | 70 | 70 | 9. Heating and ventilation | 0.77 |  | 90.1-2007 | 0 | 140 | 1 | 1 | 1.0835 | 60 | Retail | 40 | 0.39018 | 0 | 0.75 | 59.5 | 5 | 2
246 | 7020 | 1 | 12 | 5B | USA_CO_Denver-Aurora-Buckley.AFB.724695_TMY3.epw | 2011 | Wood Framed | IEAD | 0.1585 | 0.074 | 0.62 | 0.41 | 1187.7678 | 1187.7678 | 251.8068 | 251.8068 | 237.5536 | 237.5536 | 50.3614 | 50.3614 | No | No | No | No | No | No | No | No | No | 68 |  |  | 0.91 |  | 90.1-2004 |  | 140 | 1 | 1 | 0.76302 | 34 | NA | NA | 0.77387 | 0 | 0.75 | 70 | 5 | 2
247 | 7021 | 1 | 10 | 4C | USA_WA_Seattle-Tacoma.Intl.AP.727930_TMY3.epw | 2011 | Mass | IEAD | 0.179 | 0.086667 | 1.22 | 0.54 | 1233.2207 | 1233.2207 | 177.5838 | 177.5838 | 36.9966 | 36.9966 | 5.3275 | 5.3275 | No | No | No | No | No | No | No | No | No | [5 empty] | 90.1-2004 | 1 | 140 | 1 | 1 | 1.0868 | 4154 | Retail | 40 | 0.49338 | 0 | 0.75 | 105 | 5 | 2
248 | 7025 | 1 | 10 | 5B | USA_CO_Denver-Aurora-Buckley.AFB.724695_TMY3.epw | 2011 | Wood Framed | IEAD | 0.06428 | 0.048078 | 0.53758 | 0.4 | 993.9819 | 993.9819 | 670.9378 | 670.9378 | 248.4955 | 248.4955 | 167.7344 | 167.7344 | No | No | No | No | No | No | No | No | No | 68 | 70 | 3. PSZ-AC | 0.92 | 4.3106 |  | 1 | 140 | 1 | 1 | 0.60495 | 590 | NA | NA | 0.77667 | 0 | 0.75 | 70 | 5 | 2
249 | 7026 | 2 | 8 | 4C | USA_WA_Seattle-Tacoma.Intl.AP.727930_TMY3.epw | 2011 | Mass | IEAD | 0.179 | 0.086667 | 1.22 | 0.54 | 6885.3037 | 6885.3037 | 309.8387 | 309.8387 | 688.5304 | 688.5304 | 30.9839 | 30.9839 | No | No | No | No | No | No | No | No | No |  |  | 1.1 PTAC with electric heating |  |  | 90.1-2004 | 0.8 | 140 | 1 | 1 | 0.69455 |  | Hotel/Motel | 10 | 0.32211 | 16000 | 0.75 | 168 | 5 | 2
250 | 7027 | 2 | 10 | 4C | USA_WA_Seattle-Tacoma.Intl.AP.727930_TMY3.epw | 2011 | Mass | IEAD | 0.13667 | 0.060333 | 0.67667 | 0.37 | 6234.3136 | 6234.3136 | 1028.6618 | 1028.6618 | 299.2471 | 299.2471 | 49.3758 | 49.3758 | No | No | No | No | No | No | No | No | No |  |  | 3. PSZ-AC | 0.81 | 3.2222 |  | 0.8 | 140 | 1 | 1 | 0.28236 | 910 | Exercise center | 40 | 0.74471 | 0 | 0.75 | 133 | 5 | 2
251 | 7030 | 2 | 18 | 4C | USA_WA_Seattle-Tacoma.Intl.AP.727930_TMY3.epw | 2011 | Mass | IEAD | 0.179 | 0.086667 | 1.22 | 0.54 | 2556.0104 | 2556.0104 | 2553.4544 | 2553.4544 | 281.1611 | 281.1611 | 280.88 | 280.88 | No | No | No | No | No | No | No | No | No | 68 | 70 |  | 3.4014 | 3.9116 |  | 1 | 140 | 1 | 1 | 1.3488 | 176 | NA | NA | 0.77158 | 0 | 0.75 | NA | 5 | 0
252 | 7031 | 1 | 12 | 5B | USA_CO_Denver-Aurora-Buckley.AFB.724695_TMY3.epw | 2011 | Mass | IEAD | 0.1585 | 0.074 | 0.62 | 0.41 | 1139.8324 | 1139.8324 | 1020.15 | 1020.15 | 56.9916 | 56.9916 | 51.0075 | 51.0075 | No | No | No | No | No | No | No | No | No | 70 | 70 | 3. PSZ-AC | 0.83077 | 3.1973 |  | 1 | 140 | 1 | 1 | 0.8322 |  | Retail | 40 | 0.37684 | 0 | 0.75 | 76 | 5 | 2
253 | 7032 | 1 | 20 | 4C | USA_WA_Seattle-Tacoma.Intl.AP.727930_TMY3.epw | 2011 | Mass | IEAD | 0.13667 | 0.060333 | 0.67667 | 0.37 | 2445.9728 | 2445.9728 | 2443.5268 | 2443.5268 | 195.6778 | 195.6778 | 195.4821 | 195.4821 | No | No | No | No | No | No | No | No | No | 70 | 75 | 3. PSZ-AC | 0.801 | 3.592 |  | 1 | 140 | 1 | 1 | 0.88005 | 4514 | Retail | 40 | 0.40948 | 0 | 0.75 | 59 | 5 | 2
254 | 7034 | 1 | 15 | 5B | USA_CO_Denver-Aurora-Buckley.AFB.724695_TMY3.epw | 2011 | Wood Framed | Attic and Other | 0.089 | 0.034 | 0.548 | 0.384 | 2631.473 | 2631.473 | 752.6013 | 752.6013 | 44.735 | 44.735 | 12.7942 | 12.7942 | No | No | No | No | No | No | No | No | No | 65 |  | 10. Heating and ventilation |  |  | 90.1-2004 |  | 140 | 1 | 1 | 0.43195 | 352 | Warehouse | 0 | 0.22469 | 0 | 0.75 | 55 | 5 | 0
255 | 7035 | 2 | 10 | 6B | USA_MT_Great.Falls.Intl.AP.727750_TMY3.epw | 2011 | Metal Building | Metal Building | 0.145 | 0.06 | 0.62 | 0.41 | 4037.263 | 4037.263 | 795.3408 | 795.3408 | 131.211 | 131.211 | 25.8486 | 25.8486 | No | No | No | No | No | No | No | No | No | 72 | 75 | 3. PSZ-AC | 0.79286 | 3.2222 |  | 0.8 | 140 | 1 | 1 | 1.2882 | 1530.5 | Retail | 40 | 0.41511 | 0 | 0.75 | 51.5 | 5 | 2
256 | 7036 | 1 | 20 | 4C | USA_WA_Seattle-Tacoma.Intl.AP.727930_TMY3.epw | 2011 | Mass | IEAD | 0.13667 | 0.060333 | 0.67667 | 0.37 | 30951.5299 | 30951.5299 | 4426.0688 | 4426.0688 | 3095.153 | 3095.153 | 442.6069 | 442.6069 | No | No | No | No | No | No | No | No | No | 55 |  | 3. PSZ-AC | 0.8 |  | 90.1-2004 | 1 | 140 | 1 | 1 | 0.097237 | 5829 | Warehouse | 0 | 0.20349 | 0 | 0.75 | 60 | 5 | 0
257 | 7038 | 6 | 14 | 4C | USA_WA_Seattle-Tacoma.Intl.AP.727930_TMY3.epw | 2011 | Mass | IEAD | 0.13667 | 0.060333 | 0.67667 | 0.37 | 21251.8348 | 21251.8348 | 9860.8514 | 9860.8514 | 9563.3257 | 9563.3257 | 4437.3831 | 4437.3831 | No | No | No | No | No | No | No | No | No | 70 | 74 | 5.1 Packaged VAV with gas central heating and electric reheat | 0.8 | 3.366 |  | 0.8 | 140 | 1 | 1 | 0.98474 | 2420 | Office | 5 | 0.90735 | 0 | 0.75 | 59 | 5 | 2
258 | 7039 | 2 | 12 | 4C | USA_WA_Seattle-Tacoma.Intl.AP.727930_TMY3.epw | 2011 | Mass | IEAD | 0.10426 | 0.048078 | 0.575 | 0.4 | 25635.2031 | 25635.2031 | 1127.9489 | 1127.9489 | 871.5969 | 871.5969 | 38.3503 | 38.3503 | No | No | No | No | No | No | No | No | No | 69 | 74 | 3. PSZ-AC | 0.8 | 4.4647 |  | 1 | 140 | 1 | 1 | 0.51919 | 5236 | Warehouse | 0 | 0.20585 | 0 | 0.75 | 60 | 5 | 0
259 | 7041 | 2 | 12 | 4C | USA_WA_Seattle-Tacoma.Intl.AP.727930_TMY3.epw | 2011 | Mass | IEAD | 0.13667 | 0.060333 | 0.67667 | 0.37 | 8047.1339 | 8047.1339 | 1327.7771 | 1327.7771 | 804.7134 | 804.7134 | 132.7777 | 132.7777 | No | No | No | No | No | No | No | No | No | 68 | 72 | 3. PSZ-AC | 0.8 | 3.1329 |  | 1 | 140 | 1 | 1 | 0.58861 | 2909.8788 | School/university | 35 | 0.82123 | 0 | 0.75 | 52.5 | 5 | 2
260 | 7058 | 2 | 10 | 5B | USA_CO_Denver-Aurora-Buckley.AFB.724695_TMY3.epw | 2011 | Metal Building | Metal Building | 0.113 | 0.065 | 0.548 | 0.384 | 5953.3424 | 5953.3424 | 1041.8349 | 1041.8349 | 1190.6685 | 1190.6685 | 208.367 | 208.367 | No | No | No | No | No | No | No | No | No | 68 | 74 | 3. PSZ-AC | 0.812 |  | 90.1-2004 | 1 | 140 | 1 | 1 | 0.86924 | 2138 | Retail | 40 | 0.41281 | 0 | 0.75 | 73 | 5 | 2
261 | 7059 | 1 | 12 | 5B | USA_CO_Denver-Aurora-Buckley.AFB.724695_TMY3.epw | 2011 | Mass | IEAD | 0.1585 | 0.074 | 0.62 | 0.41 | 1888.5892 | 1888.5892 | 736.5498 | 736.5498 | 113.3154 | 113.3154 | 44.193 | 44.193 | No | No | No | No | No | No | No | No | No | 60 | 68 | 3. PSZ-AC |  |  | 90.1-2004 | 1 | 140 | 1 | 1 | 0.55321 | 1360 | Retail | 40 | 0.40693 | 0 | 0.75 | 73 | 5 | 2
262 | 7067 | 2 | 10 | 5B | USA_CO_Denver-Aurora-Buckley.AFB.724695_TMY3.epw | 2011 | Metal Building | Metal Building | 0.113 | 0.065 | 0.548 | 0.384 | 2050.4156 | 2050.4156 | 2048.3652 | 2048.3652 | 410.0831 | 410.0831 | 409.673 | 409.673 | No | No | No | No | No | No | No | No | No | 68 |  |  | 0.9 |  | 90.1-2007 | 1 | 140 | 1 | 1 | 0.44514 | 413 | Warehouse | 0 | 0.21447 | 0 | 0.75 | 66.5 | 5 | 2
263 | 7070 | 2 | 10 | 5B | USA_CO_Denver-Aurora-Buckley.AFB.724695_TMY3.epw | 2011 | Wood Framed | Attic and Other | 0.12 | 0.052 | 0.59 | 0.39 | 4860.6686 | 4860.6686 | 1142.2571 | 1142.2571 | 243.0334 | 243.0334 | 57.1129 | 57.1129 | No | No | No | No | No | No | No | No | No | 71 | 73 | 3. PSZ-AC | 0.81 | 3.7655 |  | 0.8 | 140 | 1 | 1 | 0.96035 | 1320 | Religious facility | 120 | 0.24753 | 54300 | 0.75 | 46.95 | 5 | 2
264 | 7076 | 1 | 16 | 4C | USA_WA_Seattle-Tacoma.Intl.AP.727930_TMY3.epw | 2011 | Mass | IEAD | 0.13667 | 0.060333 | 0.67667 | 0.37 | 2353.4887 | 2353.4887 | 647.2094 | 647.2094 | 47.0698 | 47.0698 | 12.9442 | 12.9442 | No | No | No | No | No | No | No | No | No | 60 |  |  |  |  | 90.1-2004 | 0.8 | 140 | 1 | 1 | 1.0057 | 790 | Automotive facility | 7 | 0.61921 | 0 | 0.75 | 65 | 5 | 1
265 | 7077 | 1 | 12.6 | 4C | USA_WA_Seattle-Tacoma.Intl.AP.727930_TMY3.epw | 2011 | Wood Framed | IEAD | 0.13667 | 0.060333 | 0.67667 | 0.37 | 788.1713 | 788.1713 | 787.3832 | 787.3832 | 551.7199 | 551.7199 | 551.1682 | 551.1682 | No | No | No | No | No | No | No | No | No | 68 | 74 | 3. PSZ-AC | 0.8 | 3.4659 |  | 0.8 | 140 | 1 | 1 | 0.45129 | 550 | Dining: Family | 70 | 1.0081 | 47376 | 0.75 | 148 | 5 | 2
266 | 7078 | 1 | 20 | 4C | USA_WA_Seattle-Tacoma.Intl.AP.727930_TMY3.epw | 2011 | Mass | IEAD | 0.13667 | 0.060333 | 0.67667 | 0.37 | 4619.5184 | 4619.5184 | 1861.6659 | 1861.6659 | 658.2814 | 658.2814 | 265.2874 | 265.2874 | No | No | No | No | No | No | No | No | No | 64 |  | 3. PSZ-AC | 0.77 |  | 90.1-2004 | 1 | 140 | 1 | 1 | 0.72582 | 240 | Warehouse | 0 | 0.21794 | 0 | 0.75 | 82.5 | 5 | 0
267 | 7079 | 1 | 12 | 4C | USA_WA_Seattle-Tacoma.Intl.AP.727930_TMY3.epw | 2011 | Mass | IEAD | 0.13667 | 0.060333 | 0.67667 | 0.37 | 5158.944 | 5158.944 | 381.7619 | 381.7619 | 515.8944 | 515.8944 | 38.1762 | 38.1762 | No | No | No | No | No | No | No | No | No | 55 |  | 9. Heating and ventilation |  |  | 90.1-2004 | 1 | 140 | 1 | 1 | 1.1655 | 1620 | Warehouse | 0 | 0.20833 | 0 | 0.75 | 42.5 | 5 | 0
268 | 7080 | 1 | 12 | 4C | USA_WA_Seattle-Tacoma.Intl.AP.727930_TMY3.epw | 2011 | Mass | IEAD | 0.179 | 0.086667 | 1.22 | 0.54 | 979.6488 | 979.6488 | 978.6691 | 978.6691 | 244.9122 | 244.9122 | 244.6673 | 244.6673 | No | No | No | No | No | No | No | No | No | 70 | 74 | 3. PSZ-AC | 0.8 | 3.6939 |  | 1 | 140 | 1 | 1 | 0.57405 | 126 | Dining: Bar lounge/leisure | 100 | 0.97023 | 37224 | 0.75 | 107.5 | 5 | 2
269 | 7081 | 2 | 10 | 4C | USA_WA_Seattle-Tacoma.Intl.AP.727930_TMY3.epw | 2011 | Metal Building | Metal Building | 0.093667 | 0.060333 | 0.67667 | 0.37 | 4211.6859 | 4211.6859 | 395.8985 | 395.8985 | 210.5843 | 210.5843 | 19.7949 | 19.7949 | No | No | No | No | No | No | No | No | No | 76 | 76 | 3. PSZ-AC | 0.8 |  | 90.1-2004 | 1 | 140 | 1 | 1 | 0.87274 |  | Automotive facility | 7 | 0.60803 | 0 | 0.75 | 45 | 5 | 1
270 | 7083 | 1 | 12 | 4C | USA_WA_Seattle-Tacoma.Intl.AP.727930_TMY3.epw | 2011 | Wood Framed | IEAD | 0.179 | 0.086667 | 1.22 | 0.54 | 527.445 | 527.445 | 526.9175 | 526.9175 |  |  |  |  | No | No | No | No | No | No | No | No | No | 55 |  | 9. Heating and ventilation |  |  | 90.1-2004 | 0 | 140 | 1 | 1 | 1.0363 | 0 | NA | NA | 0.72674 | 0 | 0.75 | 45 | 5 | 0
271 | 7084 | 1 | 10 | 4C | USA_WA_Seattle-Tacoma.Intl.AP.727930_TMY3.epw | 2011 | Wood Framed | IEAD | 0.179 | 0.086667 | 1.22 | 0.54 | 1086.1127 | 1086.1127 | 544.1424 | 544.1424 | 54.3056 | 54.3056 | 27.2071 | 27.2071 | No | No | No | No | No | No | No | No | No | 60 |  | 9. Heating and ventilation |  |  | 90.1-2004 | 1 | 140 | 1 | 1 | 0.67733 | 0 | NA | NA | 0.74836 | 0 | 0.75 | 45 | 5 | 0
272 | 7096 | 1 | 9.5 | 5B | USA_CO_Denver-Aurora-Buckley.AFB.724695_TMY3.epw | 2011 | Metal Building | Metal Building | 0.082 | 0.052 | 0.59 | 0.39 | 2034.1528 | 2034.1528 | 347.8401 | 347.8401 | 0 | 0 | 0 | 0 | No | No | No | No | No | No | No | No | No | [5 empty] | 90.1-2004 | 0 | 140 | 1 | 1 | 0 | 63 | Warehouse | 0 | 0.18754 | 0 | 0.75 | 70 | 0 | 0
273 | 7097 | 1 | 9.5 | 5B | USA_CO_Denver-Aurora-Buckley.AFB.724695_TMY3.epw | 2011 | Metal Building | Metal Building | 0.082 | 0.052 | 0.59 | 0.39 | 926.2137 | 926.2137 | 925.2875 | 925.2875 | 64.835 | 64.835 | 64.7701 | 64.7701 | No | No | No | No | No | No | No | No | No | 70 | 74 | 2. PTHP |  |  | 90.1-2004 | 1 | 140 | 1 | 1 | 0.0094777 |  | Warehouse | 0 | 0.19885 | 0 | 0.75 | 70 | 5 | 2
274 | 7098 | 1 | 10 | 4C | USA_WA_Seattle-Tacoma.Intl.AP.727930_TMY3.epw | 2011 | Wood Framed | IEAD | 0.13667 | 0.060333 | 0.67667 | 0.37 | 1007.7478 | 1007.7478 | 181.3946 | 181.3946 | 503.8739 | 503.8739 | 90.6973 | 90.6973 | No | No | No | No | No | No | No | No | No | 68 | 75 | 1.1 PTAC with electric heating |  |  | 90.1-2004 | 1 | 140 | 1 | 1 | 1.038 | 1055 | Automotive facility | 7 | 0.72542 | 0 | 0.75 | 70 | 5 | 2
275 | 7099 | 1 | 11.5 | 5B | USA_CO_Denver-Aurora-Buckley.AFB.724695_TMY3.epw | 2011 | Mass | IEAD | 0.1585 | 0.074 | 0.62 | 0.41 | 2782.3485 | 2782.3485 | 342.2289 | 342.2289 | 1252.0568 | 1252.0568 | 154.003 | 154.003 | No | No | No | No | No | No | No | No | No | 70 | 78 | 3. PSZ-AC | 0.83 |  | 90.1-2004 | 0 | 140 | 1 | 1 | 0.20139 |  | Retail | 40 | 0.37756 | 0 | 0.75 | 105 | 5 | 0
276 | 7101 | 1 | 15 | 4C | USA_WA_Seattle-Tacoma.Intl.AP.727930_TMY3.epw | 2011 | Wood Framed | IEAD | 0.08876 | 0.048078 | 0.575 | 0.4 | 2255.8336 | 2255.8336 | 482.7484 | 482.7484 | 902.3334 | 902.3334 | 193.0994 | 193.0994 | No | No | No | No | No | No | No | No | No | 67 | 72 | 3. PSZ-AC | 0.82 | 3.7988 |  | 1 | 140 | 1 | 1 | 1.3215 | 1737 | Library | 10 | 0.73625 | 0 | 0.75 | 61 | 5 | 2
277 | 7102 | 2 | 10 | 6B | USA_MT_Great.Falls.Intl.AP.727750_TMY3.epw | 2011 | Mass | Attic and Other | 0.104 | 0.027 | 0.548 | 0.384 | 2059.4087 | 2059.4087 | 990.5756 | 990.5756 | 205.9409 | 205.9409 | 99.0576 | 99.0576 | No | No | No | No | No | No | No | No | No | 71 | 74 | 3. PSZ-AC | 0.93 | 3.6324 |  | 0.8 | 140 | 1 | 1 | 0.81039 |  | Office | 5 | 1.1372 | 0 | 0.75 | 40 | 5 | 2
278 | 7107 | 1 | 14 | 5B | USA_CO_Denver-Aurora-Buckley.AFB.724695_TMY3.epw | 2011 | Metal Building | Metal Building | 0.082 | 0.052 | 0.59 | 0.39 | 1056.5053 | 1056.5053 | 623.3381 | 623.3381 | 10.5651 | 10.5651 | 6.2334 | 6.2334 | No | No | No | No | No | No | No | No | No | [5 empty] | 90.1-2004 | 1 | 140 | 1 | 1 | 0.62976 | 101 | Warehouse | 0 | 0.25253 | 0 | 0.75 | 45 | 5 | 0
279 | 7117 | 1 | 14 | 4C | USA_WA_Seattle-Tacoma.Intl.AP.727930_TMY3.epw | 2011 | Mass | IEAD | 0.179 | 0.086667 | 1.22 | 0.54 | 848.7829 | 848.7829 | 847.9341 | 847.9341 | 127.3174 | 127.3174 | 127.1901 | 127.1901 | No | No | No | No | No | No | No | No | No | 72 |  | 9. Heating and ventilation | 0.8 |  | 90.1-2004 | 1 | 140 | 1 | 1 | 0.37691 | 1100 | Religious facility | 120 | 0.23432 | 0 | 0.75 | 7.5 | 5 | 2
280 | 7119 | 2 | 8 | 4C | USA_WA_Seattle-Tacoma.Intl.AP.727930_TMY3.epw | 2011 | Wood Framed | IEAD | 0.179 | 0.086667 | 1.22 | 0.54 | 1258.6748 | 1258.6748 | 230.3375 | 230.3375 | 100.694 | 100.694 | 18.427 | 18.427 | No | No | No | No | No | No | No | No | No | 71 | 71 | 3. PSZ-AC |  | 3.2222 | 90.1-2004 | 0.8 | 140 | 1 | 1 | 0.89007 | 278 | Office | 5 | 1.0369 | 0 | 0.75 | 45 | 5 | 0
281 | 7120 | 1 | 12 | 4C | USA_WA_Seattle-Tacoma.Intl.AP.727930_TMY3.epw | 2011 | Metal Building | Metal Building | 0.179 | 0.086667 | 1.22 | 0.54 | 804.3602 | 804.3602 | 345.8749 | 345.8749 | 241.3081 | 241.3081 | 103.7625 | 103.7625 | No | No | No | No | No | No | No | No | No | 68 | 72 |  | 0.8 |  | 90.1-2004 | 1 | 140 | 1 | 1 | 0.81159 | 4624 | Automotive facility | 7 | 0.66293 | 0 | 0.75 | 124 | 5 | 2
282 | 7126 | 2 | 10 | 4C | USA_WA_Seattle-Tacoma.Intl.AP.727930_TMY3.epw | 2011 | Mass | IEAD | 0.13667 | 0.060333 | 0.67667 | 0.37 | 6079.1876 | 6079.1876 | 1118.5705 | 1118.5705 | 911.8781 | 911.8781 | 167.7856 | 167.7856 | No | No | No | No | No | No | No | No | No | 74 | 74 | 1.1 PTAC with electric heating | 1 | 3.5991 |  | 0.8 | 140 | 1 | 1 | 0.59409 | 3090 | Hotel/Motel | 10 | 0.39635 | 0 | 0.75 | 168 | 5 | 2
283 | 7130 | 1 | 9 | 4C | USA_WA_Seattle-Tacoma.Intl.AP.727930_TMY3.epw | 2011 | Mass | Attic and Other | 0.13667 | 0.060333 | 0.67667 | 0.37 | 2079.2652 | 2079.2652 | 671.6027 | 671.6027 | 228.7192 | 228.7192 | 73.8763 | 73.8763 | No | No | No | No | No | No | No | No | No | 70 | 68 | 2. PTHP | 3.4 | 4.6935 |  | 1 | 140 | 1 | 1 | 0.65653 |  | Religious facility | 120 | 0.22861 | 30074 | 0.75 | 31.5 | 5 | 2
284 | 7132 | 1 | 12 | 4C | USA_WA_Seattle-Tacoma.Intl.AP.727930_TMY3.epw | 2011 | Wood Framed | IEAD | 0.08876 | 0.048078 | 0.575 | 0.4 | 3324.5498 | 3324.5498 | 757.9974 | 757.9974 | 997.3649 | 997.3649 | 227.3992 | 227.3992 | No | No | No | No | No | No | No | No | No | 68 | 72 | 3. PSZ-AC | 0.8 | 3.033 |  | 0.8 | 140 | 1 | 1 | 0.69822 | 596 | Retail | 40 | 0.52286 | 0 | 0.75 | 87 | 5 | 1
285 | 7134 | 1 | 12 | 4C | USA_WA_Seattle-Tacoma.Intl.AP.727930_TMY3.epw | 2011 | Mass | IEAD | 0.10426 | 0.048078 | 0.575 | 0.4 | 1800 | 1800 | 720 | 720 | 216 | 216 | 86.4 | 86.4 | No | No | No | No | No | No | No | No | No | 68 | 72 | 3. PSZ-AC | 0.80968 | 4.1318 |  | 1 | 140 | 1 | 1 | 0.72 | 490 | Retail | 40 | 0.38162 | 0 | 0.75 | 92 | 5 | 2
286 | 7143 | 1 | 29 | 4C | USA_WA_Seattle-Tacoma.Intl.AP.727930_TMY3.epw | 2011 | Mass | IEAD | 0.10426 | 0.048078 | 0.575 | 0.4 | 15591.407 | 15591.407 | 2136.0228 | 2136.0228 | 155.9141 | 155.9141 | 21.3602 | 21.3602 | No | No | No | No | No | No | No | No | No | 70 | 72 | 3. PSZ-AC |  |  | 90.1-2007 | 1 | 140 | 1 | 1 | 0.18242 | 630 | Warehouse | 0 | 0.22486 | 0 | 0.75 | 50 | 5 | 2
287 | 7147 | 2 | 12 | 4C | USA_WA_Seattle-Tacoma.Intl.AP.727930_TMY3.epw | 2011 | Mass | IEAD | 0.179 | 0.086667 | 1.22 | 0.54 | 2899.931 | 2899.931 | 217.4948 | 217.4948 | 144.9966 | 144.9966 | 10.8747 | 10.8747 | No | No | No | No | No | No | No | No | No | 71 | 71 |  |  |  | 90.1-2004 | 1 | 140 | 1 | 1 | 0.92237 | 75 | Retail | 40 | 0.38118 | 0 | 0.75 | 124 | 5 | 2
288 | 7149 | 1 | 17 | 4C | USA_WA_Seattle-Tacoma.Intl.AP.727930_TMY3.epw | 2011 | Wood Framed | IEAD | 0.13667 | 0.060333 | 0.67667 | 0.37 | 2050.9551 | 2050.9551 | 949.5922 | 949.5922 | 102.5478 | 102.5478 | 47.4796 | 47.4796 | No | No | No | No | No | No | No | No | No | 72 | 72 | 1. PTAC |  |  | 90.1-2004 |  | 140 | 1 | 1 | 0.40394 | 622 | Warehouse | 0 | 0.24432 | 0 | 0.75 | 63 | 5 | 2
289 | 7152 | 1 | 12 | 4C | USA_WA_Seattle-Tacoma.Intl.AP.727930_TMY3.epw | 2011 | Mass | Attic and Other | 0.179 | 0.086667 | 1.22 | 0.54 | 1116.7179 | 1116.7179 | 683.4313 | 683.4313 | 22.3344 | 22.3344 | 13.6686 | 13.6686 | No | No | No | No | No | No | No | No | No | 68 | 74 | 3. PSZ-AC | 0.8 | 3.1329 |  | 0.8 | 140 | 1 | 1 | 0.60143 | 609 | Retail | 40 | 0.42156 | 0 | 0.75 | 53 | 5 | 1
290 | 7153 | 3 | 10 | 4C | USA_WA_Seattle-Tacoma.Intl.AP.727930_TMY3.epw | 2011 | Wood Framed | IEAD | 0.13667 | 0.060333 | 0.67667 | 0.37 | 4462.0136 | 4462.0136 | 1539.3947 | 1539.3947 | 446.2014 | 446.2014 | 153.9395 | 153.9395 | No | No | No | No | No | No | No | No | No | 68 | 72 | 1.1 PTAC with electric heating |  | 4.1318 | 90.1-2004 | 0.8 | 140 | 1 | 1 | 0.3529 | 1795 | Hotel/Motel | 10 | 0.40471 | 16000 | 0.75 | 168 | 5 | 2
291 | 7161 | 2 | 10 | 4C | USA_WA_Seattle-Tacoma.Intl.AP.727930_TMY3.epw | 2011 | Mass | IEAD | 0.13667 | 0.060333 | 0.67667 | 0.37 | 6242.1034 | 6242.1034 | 1036.1892 | 1036.1892 | 62.421 | 62.421 | 10.3619 | 10.3619 | No | No | No | No | No | No | No | No | No | 70 | 72 | 3. PSZ-AC | 0.8 |  | 90.1-2004 | 0.8 | 140 | 1 | 1 | 0.98374 | 210 | Museum | 40 | 0.58898 | 0 | 0.75 | 50 | 5 | 0
292 | 7162 | 1 | 55 | 4C | USA_WA_Seattle-Tacoma.Intl.AP.727930_TMY3.epw | 2011 | Metal Building | Metal Building | 0.11306 | 0.064985 | 0.575 | 0.4 | 5697.9397 | 5697.9397 | 5692.2417 | 5692.2417 | 854.691 | 854.691 | 853.8363 | 853.8363 | No | No | No | No | No | No | No | No | No | 70 | 72 | 3. PSZ-AC | 0.8 |  | 90.1-2010 | 0 | 140 | 1 | 1 | 0.30871 | 70 | Museum | 40 | 0.59684 | 0 | 0.75 | 49 | 5 | 2
293 | 7170 | 2 | 10 | NA |  | 2011 | Mass | IEAD | NA | NA | NA | NA | 1745.5692 | 1745.5692 | 1314.4136 | 1314.4136 | 209.4683 | 209.4683 | 157.7296 | 157.7296 | No | No | No | No | No | No | No | No | No | 64 | 72 | 3. PSZ-AC | 0.8 |  | 90.1-2004 |  | 140 | 1 | 1 | 1.5343 | 0 | Retail | 40 | 0.38832 | 0 | 0.75 | NA | 5 | 0
294 | 7173 | 1 | 12 | 4C | USA_WA_Seattle-Tacoma.Intl.AP.727930_TMY3.epw | 2011 | Mass | IEAD | 0.179 | 0.086667 | 1.22 | 0.54 | 1840.0039 | 1840.0039 | 410.3209 | 410.3209 | 202.4004 | 202.4004 | 45.1353 | 45.1353 | No | No | No | No | No | No | No | No | No | 68 |  | 9. Heating and ventilation | 0.8 |  | 90.1-2004 | 1 | 140 | 1 | 1 | 0.50086 | 160 | Retail | 40 | 0.41893 | 0 | 0.75 | 39 | 4 | 1
295 | 7174 | 2 | 8 | 4C | USA_WA_Seattle-Tacoma.Intl.AP.727930_TMY3.epw | 2011 | Mass | IEAD | 0.179 | 0.086667 | 1.22 | 0.54 | 2623.5402 | 2623.5402 | 377.7898 | 377.7898 | 209.8832 | 209.8832 | 30.2232 | 30.2232 | No | No | No | No | No | No | No | No | No | 65 |  | 9. Heating and ventilation | 0.82 |  | 90.1-2004 | 1 | 140 | 1 | 1 | 0.26638 | 166 | Retail | 40 | 0.38806 | 0 | 0.75 | 51 | 5 | 1
296 | 7178 | 2 | 9 | 4C | USA_WA_Seattle-Tacoma.Intl.AP.727930_TMY3.epw | 2011 | Wood Framed | IEAD | 0.179 | 0.086667 | 1.22 | 0.54 | 4526.4315 | 4526.4315 | 248.9537 | 248.9537 | 1357.9294 | 1357.9294 | 74.6861 | 74.6861 | No | No | No | No | No | No | No | No | No | 70 | 70 | 10. Heating and ventilation |  |  | 90.1-2004 |  | 140 | 1 | 1 | 0.25272 | 126 | Hotel/Motel | 10 | 0.35005 | 16000 | 0.75 | 168 | 5 | 2
297 | 7181 | 1 | 8 | NA |  | 2011 | Mass | IEAD | NA | NA | NA | NA | 3743.32 | 3743.32 | 134.7595 | 134.7595 | 359.3587 | 359.3587 | 12.9369 | 12.9369 | No | No | No | No | No | No | No | No | No | 68 | 72 | 1.1 PTAC with electric heating |  |  | 90.1-2004 | 0.8 | 140 | 1 | 1 | 0.23179 | 2370 | Hotel/Motel | 10 | 0.59367 | 0 | 0.75 | 98 | 5 | 2
298 | 7184 | 3 | 12 | 4C | USA_WA_Seattle-Tacoma.Intl.AP.727930_TMY3.epw | 2011 | Wood Framed | IEAD | 0.179 | 0.086667 | 1.22 | 0.54 | 2682.4429 | 2682.4429 | 2317.6307 | 2317.6307 | 134.1221 | 134.1221 | 115.8815 | 115.8815 | No | No | No | No | No | No | No | No | No | 68 | 72 | 3. PSZ-AC | 0.8 |  | 90.1-2004 | 0.8 | 140 | 1 | 1 | 0.98013 | 959.5 | School/university | 35 | 0.24615 | 15037 | 0.75 | 60 | 5 | 0
299 | 7193 | 1 | 9 | 4C | USA_WA_Seattle-Tacoma.Intl.AP.727930_TMY3.epw | 2011 | Wood Framed | IEAD | 0.13667 | 0.060333 | 0.67667 | 0.37 | 7348.4692 | 7348.4692 | 22.0454 | 22.0454 | 1763.6326 | 1763.6326 | 5.2909 | 5.2909 | No | No | No | No | No | No | No | No | No | 68 | 74 | 2. PTHP |  | 3.3993 | 90.1-2004 | 1 | 140 | 1 | 1 | 0.266 | 379 | Office | 5 | 0.96971 | 0 | 0.75 | 45 | 5 | 1
300 | 7202 | 1 | 10.5 | 6B | USA_MT_Great.Falls.Intl.AP.727750_TMY3.epw | 2011 | Wood Framed | Attic and Other | 0.051248 | 0.026945 | 0.53758 | 0.4 | 1284.7057 | 1284.7057 | 647.4917 | 647.4917 | 109.2 | 109.2 | 55.0368 | 55.0368 | No | No | No | No | No | No | No | No | No | 70 | 73 | 3. PSZ-AC | 0.97 | 3.9116 |  | 0.8 | 140 | 1 | 1 | 1.4901 | 717 | Office | 5 | 0.72729 | 0 | 0.75 | 47 | 5 | 2
301 | 7204 | 1 | 10 | 4C | USA_WA_Seattle-Tacoma.Intl.AP.727930_TMY3.epw | 2011 | Wood Framed | Attic and Other | 0.179 | 0.086667 | 1.22 | 0.54 | 504.9306 | 504.9306 | 504.4257 | 504.4257 | 53.0177 | 53.0177 | 52.9647 | 52.9647 | No | No | No | No | No | No | No | No | No | 70 | 74 | 3. PSZ-AC | 0.96667 |  | 90.1-2004 | 1 | 140 | 1 | 1 | 0.27273 |  | Office | 5 | 0.94019 | 0 | 0.75 | 96 | 5 | 2
302 | 7207 | 2 | 10 | 4C | USA_WA_Seattle-Tacoma.Intl.AP.727930_TMY3.epw | 2011 | Wood Framed | IEAD | 0.179 | 0.086667 | 1.22 | 0.54 | 546.5333 | 546.5333 | 545.9868 | 545.9868 | 54.6533 | 54.6533 | 54.5987 | 54.5987 | No | No | No | No | No | No | No | No | No | 70 |  | 9. Heating and ventilation | 0.8 |  | 90.1-2004 | 1 | 140 | 1 | 1 | 1.1042 |  | Retail | 40 | 0.48732 | 0 | 0.75 | 45 | 5 | 0
303 | 7210 | 1 | 15 | 4C | USA_WA_Seattle-Tacoma.Intl.AP.727930_TMY3.epw | 2011 | Wood Framed | IEAD | 0.08876 | 0.048078 | 0.575 | 0.4 | 4192.6275 | 4192.6275 | 201.2461 | 201.2461 | 209.6314 | 209.6314 | 10.0623 | 10.0623 | No | No | No | No | No | No | No | No | No | 67 | 72 | 3. PSZ-AC | 0.81 | 3.8654 |  | 0.8 | 140 | 1 | 1 | 0.92132 | 284 | Office | 5 | 0.6708 | 0 | 0.75 | 150.5 | 5 | 2
304 | 7213 | 2 | 20 | 6B | USA_MT_Great.Falls.Intl.AP.727750_TMY3.epw | 2011 | Metal Building | Metal Building | 0.0685 | 0.047 | 0.52 | 0.39 | 31580.5848 | 31580.5848 | 94.7418 | 94.7418 | 347.3864 | 347.3864 | 1.0422 | 1.0422 | No | No | No | No | No | No | No | No | No | 65 |  |  | 0.76 |  | 90.1-2004 | 0.8 | 140 | 1 | 1 | 0.22139 | 216 | Warehouse | 0 | 0.16818 | 0 | 0.75 | 40 | 5 | 2
305 | 7214 | 1 | 10 | NA |  | 2011 | Mass | IEAD | NA | NA | NA | NA | 1863.39 | 1863.39 | 134.1641 | 134.1641 | 465.8475 | 465.8475 | 33.541 | 33.541 | No | No | No | No | No | No | No | No | No | 71 | 74 | 3. PSZ-AC |  |  | 90.1-2004 | 1 | 140 | 1 | 1 | 1.344 |  | Office | 5 | 0.94836 | 0 | 0.75 | 99 | 5 | 2
306 | 7216 | 1 | 12 | 4C | USA_WA_Seattle-Tacoma.Intl.AP.727930_TMY3.epw | 2011 | Mass | IEAD | 0.179 | 0.086667 | 1.22 | 0.54 | 1933.525 | 1933.525 | 558.7887 | 558.7887 | 193.3525 | 193.3525 | 55.8789 | 55.8789 | No | No | No | No | No | No | No | No | No | 70 | 76 | 3. PSZ-AC |  |  | 90.1-2004 | 1 | 140 | 1 | 1 | 0.66684 |  | NA | NA | 0.56649 | 23037 | 0.75 | 18 | 3 | 0
307 | 7226 | 2 | 10 | 5B | USA_CO_Denver-Aurora-Buckley.AFB.724695_TMY3.epw | 2011 | Mass | IEAD | 0.12 | 0.052 | 0.59 | 0.39 | 3214.5503 | 3214.5503 | 385.746 | 385.746 | 482.1825 | 482.1825 | 57.8619 | 57.8619 | No | No | No | No | No | No | No | No | No |  |  | 10. Heating and ventilation |  |  | 90.1-2004 | 1 | 140 | 1 | 1 | 0.17484 | 664 | Office | 5 | 0.99885 | 0 | 0.75 | 45 | 5 | 0
308 | 7229 | 1 | 20 | 4C | USA_WA_Seattle-Tacoma.Intl.AP.727930_TMY3.epw | 2011 | Wood Framed | NA | NA | NA | NA | NA | 1588.2451 | 1588.2451 | 1586.6569 | 1586.6569 | 1429.4206 | 1429.4206 | 1427.9912 | 1427.9912 | No | No | No | No | No | No | No | No | No |  |  | 3. PSZ-AC | 0.8 |  | 90.1-2004 | 0.8 | 140 | 1 | 1 | 0.63412 |  | NA | NA | 0.58063 | 0 | 0.75 | 60 | 5 | 2
309 | 7231 | 2 | 15 | 4C | USA_WA_Seattle-Tacoma.Intl.AP.727930_TMY3.epw | 2011 | Mass | IEAD | 0.179 | 0.086667 | 1.22 | 0.54 | 11200.1705 | 11200.1705 | 1993.6304 | 1993.6304 | 224.0034 | 224.0034 | 39.8726 | 39.8726 | No | No | No | No | No | No | No | No | No | 65.6667 |  | 3. PSZ-AC | 0.81 | 3.4992 |  | 1 | 140 | 1 | 1 | 0.50814 | 3488 | NA | NA | 0.73804 | 0 | 0.75 | 45 | 5 | 2
310 | 7232 | 1 | 10 | NA |  | 2011 | Mass | Attic and Other | NA | NA | NA | NA | 760.785 | 760.785 | 391.0435 | 391.0435 | 91.2942 | 91.2942 | 46.9252 | 46.9252 | No | No | No | No | No | No | No | No | No | 70 | 73 | 3. PSZ-AC |  | 3.9116 | 90.1-2004 | 1 | 140 | 1 | 1 | 0.95296 | 272 | Office | 5 | 0.99553 | 0 | 0.75 | 40 | 5 | 0
311 | 7235 | 1 | 12 | 6B | USA_MT_Great.Falls.Intl.AP.727750_TMY3.epw | 2011 | Mass | IEAD | 0.079778 | 0.048078 | 0.53758 | 0.4 | 3323.8849 | 3323.8849 | 252.6152 | 252.6152 | 478.6394 | 478.6394 | 36.3766 | 36.3766 | No | No | No | No | No | No | No | No | No |  |  | 3. PSZ-AC |  | 3.9116 | 90.1-2007 | 0.8 | 140 | 1 | 1 | 0.75698 | 1524 | Office | 5 | 1.0868 | 0 | 0.75 | 54 | 5 | 2
312 | 7236 | 1 | 24 | 5B | USA_CO_Denver-Aurora-Buckley.AFB.724695_TMY3.epw | 2011 | Mass | IEAD | 0.12 | 0.052 | 0.59 | 0.39 | 7378.5901 | 7378.5901 | 2383.2846 | 2383.2846 | 324.658 | 324.658 | 104.8645 | 104.8645 | No | No | No | No | No | No | No | No | No |  |  | 3. PSZ-AC | 0.8 | 3.8654 |  | 1 | 140 | 1 | 1 | 0.54746 |  | Retail | 40 | 0.38248 | 0 | 0.75 | 78 | 5 | 2
313 | 7238 | 1 | 20 | 4C | USA_WA_Seattle-Tacoma.Intl.AP.727930_TMY3.epw | 2011 | Metal Building | Metal Building | 0.11306 | 0.064985 | 0.575 | 0.4 | 1997.6998 | 1997.6998 | 521.3997 | 521.3997 | 199.77 | 199.77 | 52.14 | 52.14 | No | No | No | No | No | No | No | No | No | 60 |  | 10. Heating and ventilation |  |  | 90.1-2013 | 1 | 140 | 1 | 1 | 0.15923 | 68 | Retail | 40 | 0.40612 | 0 | 0.75 | 20 | 5 | 1
314 | 7242 | 3 | 10 | 4C | USA_WA_Seattle-Tacoma.Intl.AP.727930_TMY3.epw | 2011 | Wood Framed | IEAD | 0.13667 | 0.060333 | 0.67667 | 0.37 | 2946.4694 | 2946.4694 | 2943.5229 | 2943.5229 | 736.6173 | 736.6173 | 735.8807 | 735.8807 | No | No | No | No | No | No | No | No | No |  |  | 1.1 PTAC with electric heating |  | 4.0319 | 90.1-2004 | 0.8 | 140 | 1 | 1 | 0.096973 | 1540.55 | Hotel/Motel | 10 | 0.65725 | 24000 | 0.75 | 168 | 5 | 2
315 | 7245 | 2 | 9 | 4C | USA_WA_Seattle-Tacoma.Intl.AP.727930_TMY3.epw | 2011 | Mass | IEAD | 0.13667 | 0.060333 | 0.67667 | 0.37 | 9867.8048 | 9867.8048 | 690.7463 | 690.7463 | 789.4244 | 789.4244 | 55.2597 | 55.2597 | No | No | No | No | No | No | No | No | No | 69 | 74 | 3. PSZ-AC | 0.8 |  | 90.1-2004 | 1 | 140 | 1 | 1 | 0.95028 |  | Retail | 40 | 0.42679 | 0 | 0.75 | 58 | 5 | 1
316 | 7246 | 1 | 8 | 4C | USA_WA_Seattle-Tacoma.Intl.AP.727930_TMY3.epw | 2011 | Mass | IEAD | 0.13667 | 0.060333 | 0.67667 | 0.37 | 320 | 320 | 288 | 288 | 64 | 64 | 57.6 | 57.6 | No | No | No | No | No | No | No | No | No |  |  | 10. Heating and ventilation |  |  | 90.1-2004 | 1 | 140 | 1 | 1 | 0.84722 | 56 | NA | NA | 0.75638 | 0 | 0.75 | 56 | 5 | 2
317 | 7247 | 1 | 10 | 4C | USA_WA_Seattle-Tacoma.Intl.AP.727930_TMY3.epw | 2011 | Wood Framed | IEAD | 0.179 | 0.086667 | 1.22 | 0.54 | 978.4921 | 978.4921 | 321.9239 | 321.9239 | 48.9246 | 48.9246 | 16.0962 | 16.0962 | No | No | No | No | No | No | No | No | No | 60 | 70 | 3. PSZ-AC | 0.8 |  | 90.1-2004 | 1 | 140 | 1 | 1 | 1.0771 | 450 | Office | 5 | 0.76766 | 0 | 0.75 | 74.5 | 5 | 2
318 | 7290 | 2 | 8.12 | 4C | USA_WA_Seattle-Tacoma.Intl.AP.727930_TMY3.epw | 2011 | Mass | Attic and Other | 0.13667 | 0.060333 | 0.67667 | 0.37 | 3962.1902 | 3962.1902 | 875.644 | 875.644 | 713.1942 | 713.1942 | 157.6159 | 157.6159 | No | No | No | No | No | No | No | No | No |  |  | 1.1 PTAC with electric heating | 1 | 3.3993 |  | 0.8 | 140 | 1 | 1 | 1.1348 | 2448 | Hotel/Motel | 10 | 0.31806 | 16000 | 0.75 | 168 | 5 | 2
319 | 7292 | 1 | 9 | 5B | USA_CO_Denver-Aurora-Buckley.AFB.724695_TMY3.epw | 2011 | Wood Framed | IEAD | 0.12 | 0.052 | 0.59 | 0.39 | 1064.1197 | 1064.1197 | 470.3409 | 470.3409 | 159.618 | 159.618 | 70.5511 | 70.5511 | No | No | No | No | No | No | No | No | No | 70 | 72 | 3. PSZ-AC | 0.78 |  | 90.1-2004 | 0.8 | 140 | 1 | 1 | 0.31105 |  | Multifamily | 2.33 | 0.63176 | 8000 | 0.75 | 168 | 5 | 2
320 | 7293 | 4 | 9 | 5B | USA_CO_Denver-Aurora-Buckley.AFB.724695_TMY3.epw | 2011 | Wood Framed | IEAD | 0.12 | 0.052 | 0.59 | 0.39 | 13330.5787 | 13330.5787 | 1786.2975 | 1786.2975 | 2666.1157 | 2666.1157 | 357.2595 | 357.2595 | No | No | No | No | No | No | No | No | No | 70 | 72 | 1.1 PTAC with electric heating |  |  | 90.1-2004 | 0.8 | 140 | 1 | 1 | 0.58888 |  | Health-care clinic | 20 | 1.1417 | 35037 | 0.75 | 168 | 5 | 2
321 | 7307 | 1 | 10 | 4C | USA_WA_Seattle-Tacoma.Intl.AP.727930_TMY3.epw | 2011 | Mass | IEAD | 0.179 | 0.086667 | 1.22 | 0.54 | 6701.8844 | 6701.8844 | 790.8224 | 790.8224 | 1340.3769 | 1340.3769 | 158.1645 | 158.1645 | No | No | No | No | No | No | No | No | No | 70 | 74 | 14. WSHP (CRAC) |  | 3.9116 | 90.1-2004 | 0.8 | 140 | 1 | 1 | 0.948 | 2456 | School/university | 35 | 0.20535 | 0 | 0.75 | 45 | 5 | 0
322 | 7308 | 4 | 10 | 4C | USA_WA_Seattle-Tacoma.Intl.AP.727930_TMY3.epw | 2011 | Mass | IEAD | 0.13667 | 0.060333 | 0.67667 | 0.37 | 3713.1012 | 3713.1012 | 3709.3881 | 3709.3881 | 1113.9304 | 1113.9304 | 1112.8164 | 1112.8164 | No | No | No | No | No | No | No | No | No | 70 | 72 | 1.1 PTAC with electric heating | 0.8 | 3.1329 |  | 0.8 | 140 | 1 | 1 | 0.80418 |  | Hotel/Motel | 10 | 0.37695 | 38074 | 0.75 | 168 | 5 | 2
323 | 7310 | 9 | 13 | 4C | USA_WA_Seattle-Tacoma.Intl.AP.727930_TMY3.epw | 2011 | Mass | IEAD | 0.13667 | 0.060333 | 0.67667 | 0.37 | 60522.2732 | 60522.2732 | 8533.6405 | 8533.6405 | 12104.4546 | 12104.4546 | 1706.7281 | 1706.7281 | No | No | No | No | No | No | No | No | No | 72 | 72 | 14. WSHP (CRAC) |  |  | 90.1-2004 | 0.8 | 140 | 1 | 1 | 0.99687 |  | Hotel/Motel | 10 | 0.39024 | 62187 | 0.75 | 168 | 5 | 2
324 | 7311 | 2 | 8 | 5B | USA_CO_Denver-Aurora-Buckley.AFB.724695_TMY3.epw | 2011 | Wood Framed | IEAD | 0.12 | 0.052 | 0.59 | 0.39 | 27712.8129 | 27712.8129 | 27.7128 | 27.7128 | 2217.025 | 2217.025 | 2.217 | 2.217 | No | No | No | No | No | No | No | No | No | 68 | 74 |  |  |  | 90.1-2004 | 0.8 | 140 | 1 | 1 | 0.24772 | 20.5 | Office | 5 | 0.9423 | 0 | 0.75 | 50 | 5 | 0
325 | 7312 | 1 | 15 | 5B | USA_CO_Denver-Aurora-Buckley.AFB.724695_TMY3.epw | 2011 | Metal Building | Metal Building | 0.082 | 0.052 | 0.59 | 0.39 | 1085.3619 | 1085.3619 | 414.6082 | 414.6082 | 21.7072 | 21.7072 | 8.2922 | 8.2922 | No | No | No | No | No | No | No | No | No |  |  | 9. Heating and ventilation |  |  | 90.1-2004 | 0 | 140 | 1 | 1 | 0.192 | 0 | Warehouse | 0 | 0.11388 | 0 | 0.75 | 5 | 5 | 0
326 | 7313 | 1 | 9 | 5B | USA_CO_Denver-Aurora-Buckley.AFB.724695_TMY3.epw | 2011 | Metal Building | Metal Building | 0.082 | 0.052 | 0.59 | 0.39 | 284.7474 | 284.7474 | 284.4627 | 284.4627 | 5.6949 | 5.6949 | 5.6893 | 5.6893 | No | No | No | No | No | No | No | No | No | 68 | 74 | 3. PSZ-AC |  |  | 90.1-2004 | 1 | 140 | 1 | 1 | 0.1076 | 0 | Fire station | 15 | 1.1512 | 0 | 0.75 | 10 | 5 | 0
327 | 7315 | 1 | 20 | 5B | USA_CO_Denver-Aurora-Buckley.AFB.724695_TMY3.epw | 2011 | Metal Building | Metal Building | 0.082 | 0.052 | 0.59 | 0.39 | 3395.6923 | 3395.6923 | 607.8289 | 607.8289 | 135.8277 | 135.8277 | 24.3132 | 24.3132 | No | No | No | No | No | No | No | No | No | 71 | 71 |  | 1 |  | 90.1-2004 | 1 | 140 | 1 | 1 | 0.60155 | 68 | Office | 5 | 0.95304 | 0 | 0.75 | 50 | 5 | 0
328 | 7321 | 2 | 10 | 4C | USA_WA_Seattle-Tacoma.Intl.AP.727930_TMY3.epw | 2011 | Wood Framed | IEAD | 0.179 | 0.086667 | 1.22 | 0.54 | 1095.6279 | 1095.6279 | 1094.5322 | 1094.5322 | 328.6884 | 328.6884 | 328.3597 | 328.3597 | No | No | No | No | No | No | No | No | No | 70 | 74 | 2. PTHP | 3.4 | 3.7988 |  | 0.8 | 140 | 1 | 1 | 0.26065 | 63 | Hotel/Motel | 10 | 0.53 | 16000 | 0.75 | 168 | 5 | 2
329 | 7322 | 2 | 10 | 4C | USA_WA_Seattle-Tacoma.Intl.AP.727930_TMY3.epw | 2011 | Wood Framed | IEAD | 0.13667 | 0.060333 | 0.67667 | 0.37 | 4041.4519 | 4041.4519 | 727.4613 | 727.4613 | 1616.5808 | 1616.5808 | 290.9845 | 290.9845 | No | No | No | No | No | No | No | No | No | 76 | 76 | 1.1 PTAC with electric heating | 1 | 3.9653 |  | 0.8 | 140 | 1 | 1 | 0.29525 | 500 | Hotel/Motel | 10 | 0.38339 | 0 | 0.75 | 168 | 5 | 2
330 | 7323 | 4 | 10 | 4C | USA_WA_Seattle-Tacoma.Intl.AP.727930_TMY3.epw | 2011 | Wood Framed | IEAD | 0.089 | 0.063 | 0.548 | 0.362 | 13661.0538 | 13661.0538 | 2240.4128 | 2240.4128 | 1434.4106 | 1434.4106 | 235.2433 | 235.2433 | No | No | No | No | No | No | No | No | No | 68 | 70 | 1.1 PTAC with electric heating | 1 | 4.0319 |  | 0.8 | 140 | 1 | 1 | 0.65132 |  | Multifamily | 2.33 | 0.38833 | 31037 | 0.75 | 168 | 5 | 2
331 | 7324 | 1 | 12 | 4C | USA_WA_Seattle-Tacoma.Intl.AP.727930_TMY3.epw | 2011 | Wood Framed | IEAD | 0.13667 | 0.060333 | 0.67667 | 0.37 | 1216.9022 | 1216.9022 | 343.1664 | 343.1664 | 365.0707 | 365.0707 | 102.9499 | 102.9499 | No | No | No | No | No | No | No | No | No | 70 | 74 |  |  | 3.6939 | 90.1-2004 | 1 | 140 | 1 | 1 | 0.72345 | 84 | Office | 5 | 0.70129 | 0 | 0.75 | 50 | 5 | 0
332 | 7327 | 1 | 10 | 4C | USA_WA_Seattle-Tacoma.Intl.AP.727930_TMY3.epw | 2011 | Mass | IEAD | 0.13667 | 0.060333 | 0.67667 | 0.37 | 3646.9165 | 3646.9165 | 255.2842 | 255.2842 |  |  |  |  | No | No | No | No | No | No | No | No | No | 54 |  |  |  |  | 90.1-2004 | 0 | 140 | 1 | 1 | 0.1039 | 168 | Warehouse | 0 | 0.18754 | 0 | 0.75 | 126 | 5 | 2
333 | 7328 | 1 | 10 | 4C | USA_WA_Seattle-Tacoma.Intl.AP.727930_TMY3.epw | 2011 | Mass | IEAD | 0.13667 | 0.060333 | 0.67667 | 0.37 | 3423.7025 | 3423.7025 | 236.2355 | 236.2355 | 171.1851 | 171.1851 | 11.8118 | 11.8118 | No | No | No | No | No | No | No | No | No | 54 |  |  |  |  | 90.1-2004 | 0.8 | 140 | 1 | 1 | 0.23345 | 657 | Warehouse | 0 | 0.20191 | 0 | 0.75 | 126 | 5 | 2
334 | 7329 | 2 | 10 | 4C | USA_WA_Seattle-Tacoma.Intl.AP.727930_TMY3.epw | 2011 | Mass | IEAD | 0.13667 | 0.060333 | 0.67667 | 0.37 | 4368.0928 | 4368.0928 | 2232.0954 | 2232.0954 | 218.4046 | 218.4046 | 111.6048 | 111.6048 | No | No | No | No | No | No | No | No | No | 54 |  | 9. Heating and ventilation | 0.81 |  | 90.1-2004 | 0 | 140 | 1 | 1 | 0.30064 | 210 | Warehouse | 0 | 0.2638 | 0 | 0.75 | 126 | 5 | 2
335 | 7331 | 1 | 20 | 4C | USA_WA_Seattle-Tacoma.Intl.AP.727930_TMY3.epw | 2011 | Metal Building | Metal Building | 0.093667 | 0.060333 | 0.67667 | 0.37 | 2400.6666 | 2400.6666 | 600.1666 | 600.1666 | 48.0133 | 48.0133 | 12.0033 | 12.0033 | No | No | No | No | No | No | No | No | No | 68 | 72 |  | 3.2921 | 3.9116 |  | 1 | 140 | 1 | 1 | 0.65963 | 500 | Warehouse | 0 | 0.15232 | 0 | 0.75 | 168 | 5 | 2
336 | 7332 | 1 | 10 | 5B | USA_CO_Denver-Aurora-Buckley.AFB.724695_TMY3.epw | 2011 | Mass | IEAD | 0.1585 | 0.074 | 0.62 | 0.41 | 538.9639 | 538.9639 | 436.0218 | 436.0218 | 70.0653 | 70.0653 | 56.6828 | 56.6828 | No | No | No | No | No | No | No | No | No | 70 | 73 |  |  |  | 90.1-2004 |  | 140 | 1 | 1 | 1.634 |  | Office | 5 | 0.96779 | 0 | 0.75 | 45 | 5 | 0
337 | 7333 | 1 | 12 | 5B | USA_CO_Denver-Aurora-Buckley.AFB.724695_TMY3.epw | 2011 | Metal Building | Metal Building | 0.1585 | 0.074 | 0.62 | 0.41 | 7056.3447 | 7056.3447 | 317.5355 | 317.5355 | 352.8172 | 352.8172 | 15.8768 | 15.8768 | No | No | No | No | No | No | No | No | No | [5 empty] | 90.1-2004 | 1 | 140 | 1 | 1 | 0.46889 |  | NA | NA | 0.7431 | 0 | 0.75 | 42.5 | 5 | 2
338 | 7340 | 2 | 10 | 5B | USA_CO_Denver-Aurora-Buckley.AFB.724695_TMY3.epw | 2011 | Steel-Framed | IEAD | 0.1585 | 0.074 | 0.62 | 0.41 | 4262.6233 | 4262.6233 | 1986.3824 | 1986.3824 | 2983.8363 | 2983.8363 | 1390.4677 | 1390.4677 | No | No | No | No | No | No | No | No | No | 70 | 75 |  |  |  | 90.1-2004 | 1 | 140 | 1 | 1 | 0.79403 | 1600 | Office | 5 | 0.91596 | 0 | 0.75 | 60 | 5 | 1
339 | 7341 | 1 | 12 | 4C | USA_WA_Seattle-Tacoma.Intl.AP.727930_TMY3.epw | 2011 | Mass | IEAD | 0.179 | 0.086667 | 1.22 | 0.54 | 1171.0801 | 1171.0801 | 147.5561 | 147.5561 | 163.9512 | 163.9512 | 20.6579 | 20.6579 | No | No | No | No | No | No | No | No | No | 70 | 70 |  |  |  | 90.1-2004 | 1 | 140 | 1 | 1 | 1.8088 | 1300 | Office | 5 | 1.0141 | 0 | 0.75 | 50 | 5 | 0
340 | 7345 | 1 | 10 | 5B | USA_CO_Denver-Aurora-Buckley.AFB.724695_TMY3.epw | 2011 | Mass | IEAD | 0.12 | 0.052 | 0.59 | 0.39 | 1250.5275 | 1250.5275 | 248.855 | 248.855 | 50.0211 | 50.0211 | 9.9542 | 9.9542 | No | No | No | No | No | No | No | No | No | 75 | 75 |  | 3 | 3.7988 |  | 1 | 140 | 1 | 1 | 0.23425 | 270 | Retail | 40 | 0.52609 | 0 | 0.75 | 105 | 5 | 2
341 | 7346 | 1 | 8 | NA |  | 2011 | Mass | IEAD | NA | NA | NA | NA | 511.7989 | 511.7989 | 248.2225 | 248.2225 | 61.4159 | 61.4159 | 29.7867 | 29.7867 | No | No | No | No | No | No | No | No | No | 70 | 74 | 3. PSZ-AC |  |  | 90.1-2004 | 1 | 140 | 1 | 1 | 0.62846 | 65 | Office | 5 | 0.67947 | 0 | 0.75 | 36 | 5 | 2
342 | 7347 | 2 | 12 | 5B | USA_CO_Denver-Aurora-Buckley.AFB.724695_TMY3.epw | 2011 | Mass | IEAD | 0.1585 | 0.074 | 0.62 | 0.41 | 4165.5732 | 4165.5732 | 1332.9834 | 1332.9834 | 833.1146 | 833.1146 | 266.5967 | 266.5967 | No | No | No | No | No | No | No | No | No | 70 |  |  |  | 4.3106 | 90.1-2004 | 1 | 140 | 1 | 1 | 0.71486 | 352 | Retail | 40 | 0.51603 | 0 | 0.75 | 70 | 5 | 2
343 | 7349 | 1 | 9 | 4C | USA_WA_Seattle-Tacoma.Intl.AP.727930_TMY3.epw | 2011 | Mass | Attic and Other | 0.179 | 0.086667 | 1.22 | 0.54 | 302.1544 | 302.1544 | 301.8523 | 301.8523 | 27.1939 | 27.1939 | 27.1667 | 27.1667 | No | No | No | No | No | No | No | No | No | 70 | 75 | 2. PTHP | 3.8162 | 4.7723 |  | 0 | 140 | 1 | 1 | 0.13499 | 36 | Hotel/Motel | 10 | 0.5801 | 0 | 0.75 | 147 | 5 | 2
344 | 7350 | 1 | 8 | 4C | USA_WA_Seattle-Tacoma.Intl.AP.727930_TMY3.epw | 2011 | Wood Framed | Attic and Other | 0.179 | 0.086667 | 1.22 | 0.54 | 1039.4804 | 1039.4804 | 160.08 | 160.08 | 187.1065 | 187.1065 | 28.8144 | 28.8144 | No | No | No | No | No | No | No | No | No | 70 | 75 | 2. PTHP | 3.8162 | 4.7723 |  | 0.8 | 140 | 1 | 1 | 0.42615 | 72 | Hotel/Motel | 10 | 0.54408 | 16000 | 0.75 | 147 | 5 | 2
345 | 7351 | 2 | 10 | 4C | USA_WA_Seattle-Tacoma.Intl.AP.727930_TMY3.epw | 2011 | Mass | IEAD | 0.13667 | 0.060333 | 0.67667 | 0.37 | 2358.2827 | 2358.2827 | 440.9989 | 440.9989 | 353.7424 | 353.7424 | 66.1498 | 66.1498 | No | No | No | No | No | No | No | No | No | 65 | 72 | 3. PSZ-AC | 0.8 |  | 90.1-2004 | 0.8 | 140 | 1 | 1 | 0.84125 | 463 | Automotive facility | 7 | 0.59453 | 0 | 0.75 | 45 | 5 | 0
346 | 7352 | 1 | 8 | 5B | USA_CO_Denver-Aurora-Buckley.AFB.724695_TMY3.epw | 2011 | Wood Framed | IEAD | 0.12 | 0.052 | 0.59 | 0.39 | 3265.9863 | 3265.9863 | 39.1918 | 39.1918 | 251.1543 | 251.1543 | 3.0139 | 3.0139 | No | No | No | No | No | No | No | No | No | 72.5 | 76 | 3. PSZ-AC | 0.95 | 3.9116 |  | 1 | 140 | 1 | 1 | 0.68666 | 434.2 | Office | 5 | 1.0545 | 0 | 0.75 | 45 | 5 | 2
347 | 7354 | 1 | 12 | NA |  | 2011 | Mass | IEAD | NA | NA | NA | NA | 3096.3204 | 3096.3204 | 696.6721 | 696.6721 | 167.2013 | 167.2013 | 37.6203 | 37.6203 | No | No | No | No | No | No | No | No | No | 68 | 72 | 3. PSZ-AC | 0.81 |  | 90.1-2004 | 1 | 140 | 1 | 1 | 0.83584 | 2312 | Religious facility | 120 | 0.23061 | 38187 | 0.75 | 77 | 5 | 2
348 | 7360 | 1 | 10 | 4C | USA_WA_Seattle-Tacoma.Intl.AP.727930_TMY3.epw | 2011 | Wood Framed | IEAD | 0.179 | 0.086667 | 1.22 | 0.54 | 1000 | 1000 | 320 | 320 | 300 | 300 | 96 | 96 | No | No | No | No | No | No | No | No | No | 70 | 74 |  |  | 3.9116 | 90.1-2004 | 1 | 140 | 1 | 1 | 0.25812 | 66 | Office | 5 | 0.98499 | 0 | 0.75 | 55 | 5 | 0
349 | 7378 | 1 | 8 | NA |  | 2011 | Wood Framed | Attic and Other | NA | NA | NA | NA | 722.6588 | 722.6588 | 429.2593 | 429.2593 | 14.4532 | 14.4532 | 8.5852 | 8.5852 | No | No | No | No | No | No | No | No | No | 72 | 72 |  | 3.5 | 4.6611 |  | 1 | 140 | 1 | 1 | 0.55903 | 56 | Office | 5 | 0.88492 | 0 | 0.75 | 73.5 | 5 | 2
350 | 7379 | 1 | 10 | 4C | USA_WA_Seattle-Tacoma.Intl.AP.727930_TMY3.epw | 2011 | Wood Framed | IEAD | 0.13667 | 0.060333 | 0.67667 | 0.37 | 1164.1784 | 1164.1784 | 635.6414 | 635.6414 | 232.8357 | 232.8357 | 127.1283 | 127.1283 | No | No | No | No | No | No | No | No | No | 69 | 73 |  |  | 3.2222 | 90.1-2004 | 1 | 140 | 1 | 1 | 0.82432 | 2876 | School/university | 35 | 0.22345 | 0 | 0.75 | 60 | 5 | 0
351 | 7381 | 5 | 10 | 4C | USA_WA_Seattle-Tacoma.Intl.AP.727930_TMY3.epw | 2011 | Mass | IEAD | 0.13667 | 0.060333 | 0.67667 | 0.37 | 14826.6181 | 14826.6181 | 4181.1063 | 4181.1063 | 2965.3236 | 2965.3236 | 836.2213 | 836.2213 | No | No | No | No | No | No | No | No | No | 72 | 73 | 5.1 Packaged VAV with gas central heating and electric reheat |  |  | 90.1-2004 | 0.8 | 140 | 1 | 1 | 0.55079 | 1891 | Office | 5 | 0.84585 | 0 | 0.75 | 74 | 5 | 2
352 | 7388 | 1 | 8.83 | NA |  | 2011 | Wood Framed | IEAD | NA | NA | NA | NA | 1034.8803 | 1034.8803 | 92.1043 | 92.1043 | 78.6509 | 78.6509 | 6.9999 | 6.9999 | No | No | No | No | No | No | No | No | No | 69 | 73 | 3. PSZ-AC | 0.82353 | 3.9116 |  | 0.8 | 140 | 1 | 1 | 0.32536 |  | Office | 5 | 0.89118 | 0 | 0.75 | 37 | 5 | 0
353 | 7389 | 2 | 10 | 4C | USA_WA_Seattle-Tacoma.Intl.AP.727930_TMY3.epw | 2011 | Wood Framed | IEAD | 0.13667 | 0.060333 | 0.67667 | 0.37 | 996.0884 | 996.0884 | 995.0924 | 995.0924 | 298.8265 | 298.8265 | 298.5277 | 298.5277 | No | No | No | No | No | No | No | No | No | 68 | 74 |  |  | 2.9681 | 90.1-2004 | 1 | 140 | 1 | 1 | 0.80714 | 338.8 | Gymnasium | 7 | 0.75996 | 0 | 0.75 | 26 | 4 | 1
354 | 7394 | 2 | 10 | 4C | USA_WA_Seattle-Tacoma.Intl.AP.727930_TMY3.epw | 2011 | Mass | IEAD | 0.179 | 0.086667 | 1.22 | 0.54 | 11143.7429 | 11143.7429 | 1704.9927 | 1704.9927 | 167.1561 | 167.1561 | 25.5749 | 25.5749 | No | No | No | No | No | No | No | No | No | 68 | 76 | 3. PSZ-AC | 0.8 | 3.2994 |  | 1 | 140 | 1 | 1 | 0.62984 | 1058 | Warehouse | 0 | 0.20743 | 0 | 0.75 | 45 | 5 | 2
355 | 7397 | 4 | 10 | 4C | USA_WA_Seattle-Tacoma.Intl.AP.727930_TMY3.epw | 2011 | Mass | IEAD | 0.10426 | 0.048078 | 0.575 | 0.4 | 7326.8479 | 7326.8479 | 3472.9259 | 3472.9259 | 2124.7859 | 2124.7859 | 1007.1485 | 1007.1485 | No | No | No | No | No | No | No | No | No | 68 | 72 | 1.1 PTAC with electric heating |  |  | 90.1-2013 | 0.8 | 140 | 1 | 1 | 0.25571 | 4845 | Hotel/Motel | 10 | 0.39159 | 24000 | 0.75 | 168 | 5 | 2
356 | 7401 | 1 | 10 | 4C | USA_WA_Seattle-Tacoma.Intl.AP.727930_TMY3.epw | 2011 | Metal Building | Attic and Other | 0.179 | 0.086667 | 1.22 | 0.54 | 2274.2941 | 2274.2941 | 131.9091 | 131.9091 | 0 | 0 | 0 | 0 | No | No | No | No | No | No | No | No | No | [5 empty] | 90.1-2004 | 0 | 140 | 1 | 1 | 0.083388 | 94 | NA | NA | 0.72674 | 0 | 0.75 | NA | 5 | 2
357 | 7402 | 2 | 15 | 4C | USA_WA_Seattle-Tacoma.Intl.AP.727930_TMY3.epw | 2011 | Metal Building | Metal Building | 0.179 | 0.086667 | 1.22 | 0.54 | 1548.0298 | 1548.0298 | 1546.4818 | 1546.4818 | 154.803 | 154.803 | 154.6482 | 154.6482 | No | No | No | No | No | No | No | No | No | [5 empty] | 90.1-2004 | 0 | 140 | 1 | 1 | 0.38496 | 622 | Automotive facility | 7 | 0.56611 | 0 | 0.75 | NA | 5 | 2
358 | 7403 | 1 | 15 | 4C | USA_WA_Seattle-Tacoma.Intl.AP.727930_TMY3.epw | 2011 | Mass | IEAD | 0.179 | 0.086667 | 1.22 | 0.54 | 3784.1383 | 3784.1383 | 1017.9332 | 1017.9332 | 189.2069 | 189.2069 | 50.8967 | 50.8967 | No | No | No | No | No | No | No | No | No | [5 empty] | 90.1-2004 | 0 | 140 | 1 | 1 | 0.24705 | 376 | Retail | 40 | 0.38023 | 0 | 0.75 | NA | 5 | 2
359 | 7405 | 1 | 15 | 5B | USA_CO_Denver-Aurora-Buckley.AFB.724695_TMY3.epw | 2011 | Wood Framed | IEAD | 0.089 | 0.063 | 0.548 | 0.384 | 2140.3704 | 2140.3704 | 830.4637 | 830.4637 | 214.037 | 214.037 | 83.0464 | 83.0464 | No | No | No | No | No | No | No | No | No | 70 | 68 | 2. PTHP |  |  | 90.1-2007 |  | 140 | 1 | 1 | 0.47454 |  | NA | NA | 0.57881 | 0 | 0.75 | 105 | 5 | 2
360 | 7410 | 4 | 9 | NA |  | 2011 | Mass | IEAD | NA | NA | NA | NA | 3838.4963 | 3838.4963 | 3834.6578 | 3834.6578 | 383.8496 | 383.8496 | 383.4658 | 383.4658 | No | No | No | No | No | No | No | No | No | 68 | 72 | 1.1 PTAC with electric heating | 1 | 3.6989 |  | 0.8 | 140 | 1 | 1 | 0.36605 | 1295 | Hotel/Motel | 10 | 0.42636 | 24000 | 0.75 | 168 | 5 | 2
361 | 7412 | 1 | 24 | 4C | USA_WA_Seattle-Tacoma.Intl.AP.727930_TMY3.epw | 2011 | Metal Building | Metal Building | 0.093667 | 0.060333 | 0.67667 | 0.37 | 11645.2415 | 11645.2415 | 4797.8395 | 4797.8395 |  |  |  |  | No | No | No | No | No | No | No | No | No | [5 empty] | 90.1-2004 | 0 | 140 | 1 | 1 | 0.067464 | 4750 | Warehouse | 0 | 0.20214 | 0 | 0.75 | 120 | 5 | 0
362 | 7413 | 2 | 12 | 4C | USA_WA_Seattle-Tacoma.Intl.AP.727930_TMY3.epw | 2011 | Metal Building | Metal Building | 0.093667 | 0.060333 | 0.67667 | 0.37 | 762.7357 | 762.7357 | 761.973 | 761.973 | 11.441 | 11.441 | 11.4296 | 11.4296 | No | No | No | No | No | No | No | No | No | 70 | 75 |  |  |  | 90.1-2004 | 1 | 140 | 1 | 1 | 1.4272 | 250 | Office | 5 | 0.94576 | 0 | 0.75 | 50 | 5 | 0
363 | 7414 | 1 | 24 | 4C | USA_WA_Seattle-Tacoma.Intl.AP.727930_TMY3.epw | 2011 | Metal Building | Metal Building | 0.093667 | 0.060333 | 0.67667 | 0.37 | 11645.2415 | 11645.2415 | 4797.8395 | 4797.8395 |  |  |  |  | No | No | No | No | No | No | No | No | No | [5 empty] | 90.1-2004 | 0 | 140 | 1 | 1 | 0.026887 | 4000 | Warehouse | 0 | 0.20214 | 0 | 0.75 | 120 | 5 | 0
364 | 7415 | 1 | 21 | 4C | USA_WA_Seattle-Tacoma.Intl.AP.727930_TMY3.epw | 2011 | Metal Building | Metal Building | 0.11306 | 0.064985 | 0.575 | 0.4 | 5157.6174 | 5157.6174 | 1774.2204 | 1774.2204 |  |  |  |  | No | No | No | No | No | No | No | No | No | [5 empty] | 90.1-2007 | 0 | 140 | 1 | 1 | 0.17349 | 5000 | Warehouse | 0 | 0.20156 | 0 | 0.75 | 120 | 5 | 0
365 | 7417 | 1 | 10 | 4C | USA_WA_Seattle-Tacoma.Intl.AP.727930_TMY3.epw | 2011 | Mass | Attic and Other | 0.179 | 0.086667 | 1.22 | 0.54 | 1654.0723 | 1654.0723 | 294.4249 | 294.4249 | 231.5701 | 231.5701 | 41.2195 | 41.2195 | No | No | No | No | No | No | No | No | No | 69 | 72 |  | 3.3592 | 3.9116 |  | 1 | 140 | 1 | 1 | 1.2972 |  | NA | NA | 0.60693 | 0 | 0.75 | 35 | 5 | 2
366 | 7418 | 1 | 8 | 5B | USA_CO_Denver-Aurora-Buckley.AFB.724695_TMY3.epw | 2011 | Wood Framed | Attic and Other | 0.1585 | 0.074 | 0.62 | 0.41 | 712.518 | 712.518 | 295.695 | 295.695 | 35.6259 | 35.6259 | 14.7847 | 14.7847 | No | No | No | No | No | No | No | No | No | 68 |  |  | 0.93 |  | 90.1-2004 | 1 | 140 | 1 | 1 | 0.50668 | 0 | Office | 5 | 0.91752 | 0 | 0.75 | NA | 5 | 0
367 | 7419 | 1 | 15 | 5B | USA_CO_Denver-Aurora-Buckley.AFB.724695_TMY3.epw | 2011 | Metal Building | Metal Building | 0.1585 | 0.074 | 0.62 | 0.41 | 1373.7164 | 1373.7164 | 425.8521 | 425.8521 |  |  |  |  | No | No | No | No | No | No | No | No | No | [5 empty] | 90.1-2004 | 1 | 140 | 1 | 1 | 1.0138 | 0 | Automotive facility | 7 | 0.57415 | 0 | 0.75 | NA | 5 | 0
368 | 7421 | 1 | 12 | 4C | USA_WA_Seattle-Tacoma.Intl.AP.727930_TMY3.epw | 2011 | Mass | IEAD | 0.13667 | 0.060333 | 0.67667 | 0.37 | 558.6341 | 558.6341 | 558.0755 | 558.0755 | 111.7268 | 111.7268 | 111.6151 | 111.6151 | No | No | No | No | No | No | No | No | No | 67 | 72 | 3. PSZ-AC | 0.81019 | 3.4659 |  | 1 | 140 | 1 | 1 | 0.34042 |  | Retail | 40 | 0.69363 | 0 | 0.75 | 168 | 5 | 2
369 | 7422 | 2 | 10 | 4C | USA_WA_Seattle-Tacoma.Intl.AP.727930_TMY3.epw | 2011 | Mass | IEAD | 0.13667 | 0.060333 | 0.67667 | 0.37 | 7838.1589 | 7838.1589 | 1152.2094 | 1152.2094 | 1175.7238 | 1175.7238 | 172.8314 | 172.8314 | No | No | No | No | No | No | No | No | No | 72 | 75 | 2. PTHP |  | 3.8987 | 90.1-2004 | 0.8 | 140 | 1 | 1 | 0.5017 | 972 | Hotel/Motel | 10 | 0.38097 | 16000 | 0.75 | 168 | 5 | 2
370 | 7423 | 1 | 8 | 4C | USA_WA_Seattle-Tacoma.Intl.AP.727930_TMY3.epw | 2011 | Wood Framed | IEAD | 0.13667 | 0.060333 | 0.67667 | 0.37 | 160.0801 | 160.0801 | 159.92 | 159.92 | 22.4112 | 22.4112 | 22.3888 | 22.3888 | No | No | No | No | No | No | No | No | No | 68 | 72 | 1.1 PTAC with electric heating |  |  | 90.1-2004 | 1 | 140 | 1 | 1 | 0.775 | 126 | Warehouse | 0 | 0.29326 | 0 | 0.75 | 105 | 5 | 2
371 | 7424 | 2 | 10 | 4C | USA_WA_Seattle-Tacoma.Intl.AP.727930_TMY3.epw | 2011 | Metal Building | Metal Building | 0.093667 | 0.060333 | 0.67667 | 0.37 | 1691.9997 | 1691.9997 | 1690.3077 | 1690.3077 |  |  |  |  | No | No | No | No | No | No | No | No | No | 59 |  | 9. Heating and ventilation | 0.8 |  | 90.1-2004 | 0 | 140 | 1 | 1 | 0.22853 | 618 | Warehouse | 0 | 0.31753 | 0 | 0.75 | 105 | 5 | 2
372 | 7425 | 1 | 10 | 4C | USA_WA_Seattle-Tacoma.Intl.AP.727930_TMY3.epw | 2011 | Metal Building | Metal Building | 0.093667 | 0.060333 | 0.67667 | 0.37 | 2413.3329 | 2413.3329 | 439.2266 | 439.2266 |  |  |  |  | No | No | No | No | No | No | No | No | No | [5 empty] | 90.1-2004 | 0 | 140 | 1 | 1 | 0.12302 | 312 | Warehouse | 0 | 0.18754 | 0 | 0.75 | 105 | 5 | 2
373 | 7426 | 2 | 10 | 4C | USA_WA_Seattle-Tacoma.Intl.AP.727930_TMY3.epw | 2011 | Metal Building | Metal Building | 0.093667 | 0.060333 | 0.67667 | 0.37 | 3224.6431 | 3224.6431 | 1538.1547 | 1538.1547 |  |  |  |  | No | No | No | No | No | No | No | No | No | 63 |  | 9. Heating and ventilation | 0.8 |  | 90.1-2004 | 0 | 140 | 1 | 1 | 0.16363 | 468 | Warehouse | 0 | 0.26249 | 0 | 0.75 | 105 | 5 | 2
374 | 7428 | 6 | 10 | 4C | USA_WA_Seattle-Tacoma.Intl.AP.727930_TMY3.epw | 2011 | Mass | IEAD | 0.13667 | 0.060333 | 0.67667 | 0.37 | 75992.1049 | 75992.1049 | 911.9053 | 911.9053 | 22797.6315 | 22797.6315 | 273.5716 | 273.5716 | No | No | No | No | No | No | No | No | No | 70 | 76 | 1.1 PTAC with electric heating |  | 3.6939 | 90.1-2004 | 0.8 | 140 | 1 | 1 | 0.3632 | 1572 | Hotel/Motel | 10 | 0.36652 | 32113 | 0.75 | 168 | 5 | 2
375 | 7432 | 2 | 10 | 5B | USA_CO_Denver-Aurora-Buckley.AFB.724695_TMY3.epw | 2011 | Wood Framed | IEAD | 0.12 | 0.052 | 0.59 | 0.39 | 1808.8833 | 1808.8833 | 492.0163 | 492.0163 | 271.3325 | 271.3325 | 73.8024 | 73.8024 | No | No | No | No | No | No | No | No | No | 70 | 75 | 3. PSZ-AC | 0.8 | 4.1171 |  | 1 | 140 | 1 | 1 | 1.266 | 585 | NA | NA | 0.84369 | 0 | 0.75 | 36 | 5 | 1
376 | 7433 | 1 | 8 | 4C | USA_WA_Seattle-Tacoma.Intl.AP.727930_TMY3.epw | 2011 | Wood Framed | IEAD | 0.179 | 0.086667 | 1.22 | 0.54 | 2750.2066 | 2750.2066 | 302.5227 | 302.5227 | 550.0413 | 550.0413 | 60.5045 | 60.5045 | No | No | No | No | No | No | No | No | No | 68 | 70 | 3. PSZ-AC | 0.8 | 3.6939 |  | 1 | 140 | 1 | 1 | 0.86364 | 500 | Retail | 40 | 0.58589 | 0 | 0.75 | 50 | 5 | 0
377 | 7439 | 2 | 15 | 5B | USA_CO_Denver-Aurora-Buckley.AFB.724695_TMY3.epw | 2011 | Mass | IEAD | 0.12 | 0.052 | 0.59 | 0.39 | 3260.695 | 3260.695 | 3257.4343 | 3257.4343 | 489.1043 | 489.1043 | 488.6152 | 488.6152 | No | No | No | No | No | No | No | No | No | 72 | 73 | 7. VAV with reheat |  |  | 90.1-2004 | 0.8 | 140 | 1 | 1 | 0.70165 | 2599.5 | Health-care clinic | 20 | 0.72118 | 0 | 0.75 | 168 | 5 | 2
378 | 7441 | 1 | 9 | NA |  | 2011 | Mass | IEAD | NA | NA | NA | NA | 1108.9307 | 1108.9307 | 121.9824 | 121.9824 | 221.7861 | 221.7861 | 24.3965 | 24.3965 | No | No | No | No | No | No | No | No | No | 68 | 71 | 3. PSZ-AC | 0.80682 | 3.2222 |  | 0.8 | 140 | 1 | 1 | 1.2653 | 460 | Office | 5 | 0.73387 | 0 | 0.75 | 36 | 5 | 0
379 | 7462 | 1 | 13 | 4C | USA_WA_Seattle-Tacoma.Intl.AP.727930_TMY3.epw | 2011 | Wood Framed | IEAD | 0.13667 | 0.060333 | 0.67667 | 0.37 | 2000.0013 | 2000.0013 | 1998.0012 | 1998.0012 | 300.0002 | 300.0002 | 299.7002 | 299.7002 | No | No | No | No | No | No | No | No | No | 67 | 71 | 3. PSZ-AC |  | 4.1318 | 90.1-2004 | 1 | 140 | 1 | 1 | 0.62357 |  | Office | 5 | 0.63688 | 0 | 0.75 | 4.8382 | 5 | 2
380 | 7466 | 2 | 11 | 6B | USA_MT_Great.Falls.Intl.AP.727750_TMY3.epw | 2011 | Metal Building | Metal Building | 0.11306 | 0.064985 | 0.53758 | 0.4 | 1058.3611 | 1058.3611 | 1057.3027 | 1057.3027 | 158.7542 | 158.7542 | 158.5954 | 158.5954 | No | No | No | No | No | No | No | No | No | 70 | 71 | 3. PSZ-AC | 0.8 | 3.2469 |  | 1 | 140 | 1 | 1 | 0.88711 | 212 | Retail | 40 | 0.47697 | 0 | 0.75 | 47.5 | 5 | 0
381 | 7467 | 2 | 20 | 4C | USA_WA_Seattle-Tacoma.Intl.AP.727930_TMY3.epw | 2011 | Mass | IEAD | 0.13667 | 0.060333 | 0.67667 | 0.37 | 5659.6848 | 5659.6848 | 5654.0251 | 5654.0251 | 282.9842 | 282.9842 | 282.7013 | 282.7013 | No | No | No | No | No | No | No | No | No | 65 | 68 | 3. PSZ-AC | 0.81143 | 3.7988 |  | 1 | 140 | 1 | 1 | 0.2339 | 0 | Warehouse | 0 | 0.2081 | 0 | 0.75 | 19.2226 | 5 | 1
382 | 7469 | 1 | 10 | 5B | USA_CO_Denver-Aurora-Buckley.AFB.724695_TMY3.epw | 2011 | Wood Framed | IEAD | 0.06428 | 0.048078 | 0.53758 | 0.4 | 694.2101 | 694.2101 | 230.4778 | 230.4778 | 34.7105 | 34.7105 | 11.5239 | 11.5239 | No | No | No | No | No | No | No | No | No | 66 | 68 | 2. PTHP |  |  | 90.1-2013 | 1 | 140 | 1 | 1 | 0.42625 | 0 | School/university | 35 | 0.22326 | 0 | 0.75 | 40.3846 | 5 | 0
383 | 7470 | 1 | 9 | 5B | USA_CO_Denver-Aurora-Buckley.AFB.724695_TMY3.epw | 2011 | Wood Framed | IEAD | 0.06428 | 0.048078 | 0.53758 | 0.4 | 745.8037 | 745.8037 | 173.7723 | 173.7723 | 37.2902 | 37.2902 | 8.6886 | 8.6886 | No | No | No | No | No | No | No | No | No | 66 | 68 | 1.1 PTAC with electric heating |  |  | 90.1-2013 | 1 | 140 | 1 | 1 | 0.42625 | 0 | School/university | 35 | 0.21019 | 0 | 0.75 | 40.3846 | 5 | 0
384 | 7471 | 1 | 10 | 5B | USA_CO_Denver-Aurora-Buckley.AFB.724695_TMY3.epw | 2011 | Wood Framed | IEAD | 0.06428 | 0.048078 | 0.53758 | 0.4 | 694.2101 | 694.2101 | 230.4778 | 230.4778 | 34.7105 | 34.7105 | 11.5239 | 11.5239 | No | No | No | No | No | No | No | No | No | 71 | 74 | 2. PTHP | 3 | 3.1329 |  | 1 | 140 | 1 | 1 | 0.42625 | 35 | School/university | 35 | 0.22326 | 0 | 0.75 | 40.3846 | 5 | 0
385 | 7472 | 1 | 10 | 5B | USA_CO_Denver-Aurora-Buckley.AFB.724695_TMY3.epw | 2011 | Wood Framed | IEAD | 0.06428 | 0.048078 | 0.53758 | 0.4 | 694.2101 | 694.2101 | 230.4778 | 230.4778 | 34.7105 | 34.7105 | 11.5239 | 11.5239 | No | No | No | No | No | No | No | No | No | 71 | 72 | 2. PTHP | 3 | 3.1329 |  | 1 | 140 | 1 | 1 | 0.42625 | 35 | School/university | 35 | 0.22326 | 0 | 0.75 | 40.3846 | 5 | 0
386 | 7473 | 1 | 9 | 5B | USA_CO_Denver-Aurora-Buckley.AFB.724695_TMY3.epw | 2011 | Mass | IEAD | 0.1585 | 0.074 | 0.62 | 0.41 | 5060.9439 | 5060.9439 | 430.1802 | 430.1802 | 708.5321 | 708.5321 | 60.2252 | 60.2252 | No | No | No | No | No | No | No | No | No | 68 | 74 |  | 1 |  | 90.1-2004 | 1 | 140 | 1 | 1 | 1.2054 |  | School/university | 35 | 0.26087 | 0 | 0.75 | 40.3846 | 5 | 0
387 | 7474 | 1 | 10 | 5B | USA_CO_Denver-Aurora-Buckley.AFB.724695_TMY3.epw | 2011 | Wood Framed | IEAD | 0.06428 | 0.048078 | 0.53758 | 0.4 | 694.2101 | 694.2101 | 230.4778 | 230.4778 | 34.7105 | 34.7105 | 11.5239 | 11.5239 | No | No | No | No | No | No | No | No | No | 69 | 72 | 2. PTHP | 3 | 3.1329 |  | 1 | 140 | 1 | 1 | 0.42625 | 104 | School/university | 35 | 0.22326 | 0 | 0.75 | 40.3846 | 5 | 0
388 | 7475 | 1 | 11 | 4C | USA_WA_Seattle-Tacoma.Intl.AP.727930_TMY3.epw | 2011 | Wood Framed | IEAD | 0.08876 | 0.048078 | 0.575 | 0.4 | 538.2257 | 538.2257 | 292.2566 | 292.2566 | 107.6451 | 107.6451 | 58.4513 | 58.4513 | No | No | No | No | No | No | No | No | No | 70 | 72 |  | 0.81944 | 4.1171 |  | 0.8 | 140 | 1 | 1 | 1.3699 |  | Dining: Bar lounge/leisure | 100 | 0.97889 | 64066 | 0.75 | 98 | 5 | 2
389 | 7477 | 1 | 12 | 4C | USA_WA_Seattle-Tacoma.Intl.AP.727930_TMY3.epw | 2011 | Wood Framed | IEAD | 0.179 | 0.086667 | 1.22 | 0.54 | 1522.7094 | 1522.7094 | 269.5196 | 269.5196 | 304.5419 | 304.5419 | 53.9039 | 53.9039 | No | No | No | No | No | No | No | No | No | 70 | 74 | 3. PSZ-AC | 0.92 | 4.3106 |  | 0.8 | 140 | 1 | 1 | 0.28035 | 51 | Office | 5 | 1.0039 | 0 | 0.75 | 50 | 5 | 0
390 | 7484 | 6 | 10 | 4C | USA_WA_Seattle-Tacoma.Intl.AP.727930_TMY3.epw | 2011 | Mass | IEAD | 0.10426 | 0.048078 | 0.575 | 0.4 | 20710.2066 | 20710.2066 | 3272.2126 | 3272.2126 | 4846.1883 | 4846.1883 | 765.6978 | 765.6978 | No | No | No | No | No | No | No | No | No | 70 | 72 | 2. PTHP | 3.67 | 4.4314 |  | 0.8 | 140 | 1 | 1 | 0.37317 | 3065 | Hotel/Motel | 10 | 0.33931 | 24000 | 0.75 | 168 | 5 | 2
391 | 7488 | 3 | 8 | 4C | USA_WA_Seattle-Tacoma.Intl.AP.727930_TMY3.epw | 2011 | Wood Framed | Attic and Other | 0.179 | 0.086667 | 1.22 | 0.54 | 11375.9829 | 11375.9829 | 1751.9014 | 1751.9014 | 5687.9915 | 5687.9915 | 875.9507 | 875.9507 | No | No | No | No | No | No | No | No | No | 65 | 73 | 1.1 PTAC with electric heating | 0.82143 | 3.2661 |  | 0.8 | 140 | 1 | 1 | 0.26586 | 230 | Hotel/Motel | 10 | 0.34288 | 0 | 0.75 | 168 | 5 | 2
392 | 7489 | 1 | 8 | 6B | USA_MT_Great.Falls.Intl.AP.727750_TMY3.epw | 2011 | Mass | IEAD | 0.145 | 0.06 | 0.62 | 0.41 | 6515.213 | 6515.213 | 65.1521 | 65.1521 | 423.4888 | 423.4888 | 4.2349 | 4.2349 | No | No | No | No | No | No | No | No | No | 70.3333 | 73.5 |  | 1 | 3.592 |  | 1 | 140 | 1 | 1 | 0.71806 | 314 | Office | 5 | 0.71555 | 0 | 0.75 | 45 | 5 | 2
393 | 7490 | 4 | 10.8 | 4C | USA_WA_Seattle-Tacoma.Intl.AP.727930_TMY3.epw | 2011 | Mass | IEAD | 0.13667 | 0.060333 | 0.67667 | 0.37 | 10222.9859 | 10222.9859 | 2555.7465 | 2555.7465 | 2044.5972 | 2044.5972 | 511.1493 | 511.1493 | No | No | No | No | No | No | No | No | No | 70 | 74 | 1.1 PTAC with electric heating | 1 | 3.8987 |  | 0.8 | 140 | 1 | 1 | 0.42611 | 4860 | Hotel/Motel | 10 | 0.38379 | 40113 | 0.75 | 168 | 5 | 2
394 | 7492 | 1 | 16 | 6B | USA_MT_Great.Falls.Intl.AP.727750_TMY3.epw | 2011 | Metal Building | Metal Building | 0.145 | 0.06 | 0.62 | 0.41 | 488.1786 | 488.1786 | 487.6904 | 487.6904 | 4.8818 | 4.8818 | 4.8769 | 4.8769 | No | No | No | No | No | No | No | No | No | [5 empty] | 90.1-2004 | 0 | 140 | 1 | 1 | 0.25806 | 0 | Parking garage | 0 | 0.56019 | 0 | 0.75 | 3 | 5 | 2
395 | 7494 | 1 | 8 | 6B | USA_MT_Great.Falls.Intl.AP.727750_TMY3.epw | 2011 | Metal Building | Metal Building | 0.145 | 0.06 | 0.62 | 0.41 | 153.393 | 153.393 | 62.5843 | 62.5843 | 3.0679 | 3.0679 | 1.2517 | 1.2517 | No | No | No | No | No | No | No | No | No | [5 empty] | 90.1-2004 | 0 | 140 | 1 | 1 | 1.3333 | 60 | NA | NA | 0.72674 | 0 | 0.75 | 3 | 3 | 0
396 | 7495 | 1 | 18 | 6B | USA_MT_Great.Falls.Intl.AP.727750_TMY3.epw | 2011 | Metal Building | Metal Building | 0.145 | 0.06 | 0.62 | 0.41 | 1727.3632 | 1727.3632 | 1725.6359 | 1725.6359 | 34.5473 | 34.5473 | 34.5127 | 34.5127 | No | No | No | No | No | No | No | No | No | 65 |  | 3. PSZ-AC | 0.8 |  | 90.1-2004 | 0.8 | 140 | 1 | 1 | 1.2379 | 0 | Retail | 40 | 0.39148 | 0 | 0.75 | 54 | 5 | 2
397 | 7496 | 1 | 8 | 5B | USA_CO_Denver-Aurora-Buckley.AFB.724695_TMY3.epw | 2011 | Mass | IEAD | 0.12 | 0.052 | 0.59 | 0.39 | 3087.7639 | 3087.7639 | 345.8296 | 345.8296 | 586.6751 | 586.6751 | 65.7076 | 65.7076 | No | No | No | No | No | No | No | No | No | 70 | 68 | 3. PSZ-AC | 0.78 | 3.2222 |  | 0.8 | 140 | 1 | 1 | 0.5163 | 480 | Health-care clinic | 20 | 1.1603 | 58789 | 0.75 | 168 | 5 | 2
398 | 7522 | 1 | 12 | 5B | USA_CO_Denver-Aurora-Buckley.AFB.724695_TMY3.epw | 2011 | Mass | IEAD | 0.090345 | 0.048078 | 0.53758 | 0.4 | 10557.0855 | 10557.0855 | 1541.3345 | 1541.3345 | 1055.7086 | 1055.7086 | 154.1334 | 154.1334 | No | No | No | No | No | No | No | No | No | 70 | 74 |  | 3.4 | 3.6939 |  | 1 | 140 | 1 | 1 | 0.05823 | 2520 | Warehouse | 0 | 0.18973 | 0 | 0.75 | 168 | 5 | 2
399 | 7523 | 1 | 12 | 4C | USA_WA_Seattle-Tacoma.Intl.AP.727930_TMY3.epw | 2011 | Mass | IEAD | 0.179 | 0.086667 | 1.22 | 0.54 | 1032.97 | 1032.97 | 1031.937 | 1031.937 | 206.594 | 206.594 | 206.3874 | 206.3874 | No | No | No | No | No | No | No | No | No | 70 | 74 | 1. PTAC |  |  | 90.1-2004 | 0.8 | 140 | 1 | 1 | 0.49564 | 360 | Religious facility | 120 | 0.28723 | 30187 | 0.75 | 60 | 5 | 1
400 | 7524 | 1 | 11 | 4C | USA_WA_Seattle-Tacoma.Intl.AP.727930_TMY3.epw | 2011 | NA | IEAD | NA | NA | NA | NA | 1044.0738 | 1044.0738 | 1043.0297 | 1043.0297 | 156.6111 | 156.6111 | 156.4545 | 156.4545 | No | No | No | No | No | No | No | No | No | 72 | 68 | 3. PSZ-AC | 0.81 | 3.2715 |  | 0.8 | 140 | 1 | 1 | 0.53693 | 0 | Retail | 40 | 0.39143 | 0 | 0.75 | 45 | 5 | 0
401 | 7525 | 2 | 12 | NA |  | 2011 | Mass | Attic and Other | NA | NA | NA | NA | 6496.5256 | 6496.5256 | 461.2533 | 461.2533 | 828.9567 | 828.9567 | 58.8559 | 58.8559 | No | No | No | No | No | No | No | No | No | 68.8 | 74 | 3. PSZ-AC | 0.93333 | 3.9116 |  | 1 | 140 | 1 | 1 | 0.94863 | 376 | Office | 5 | 1.0138 | 0 | 0.75 | 45 | 5 | 0
402 | 7535 | 2 | 9 | 4C | USA_WA_Seattle-Tacoma.Intl.AP.727930_TMY3.epw | 2011 | Mass | Attic and Other | 0.13667 | 0.060333 | 0.67667 | 0.37 | 4849.3432 | 4849.3432 | 1052.3075 | 1052.3075 | 712.8534 | 712.8534 | 154.6892 | 154.6892 | No | No | No | No | No | No | No | No | No | 68 | 74 | 1.1 PTAC with electric heating |  |  | 90.1-2004 | 0.8 | 140 | 1 | 1 | 0.23244 | 1307 | Hotel/Motel | 10 | 0.45318 | 24000 | 0.75 | 168 | 5 | 2
403 | 7536 | 1 | 10 | 4C | USA_WA_Seattle-Tacoma.Intl.AP.727930_TMY3.epw | 2011 | Wood Framed | Attic and Other | 0.13667 | 0.060333 | 0.67667 | 0.37 | 1771.1851 | 1771.1851 | 109.8135 | 109.8135 | 106.2711 | 106.2711 | 6.5888 | 6.5888 | No | No | No | No | No | No | No | No | No | 66 | 75 |  | 3.64 | 3.9116 |  | 1 | 140 | 1 | 1 | 0.77069 | 415 | Office | 5 | 0.66776 | 0 | 0.75 | 52.5 | 5 | 1
404 | 7537 | 3 | 10 | 4C | USA_WA_Seattle-Tacoma.Intl.AP.727930_TMY3.epw | 2011 | Metal Building | Metal Building | 0.093667 | 0.060333 | 0.67667 | 0.37 | 3923.2496 | 3923.2496 | 1777.2321 | 1777.2321 | 39.2325 | 39.2325 | 17.7723 | 17.7723 | No | No | No | No | No | No | No | No | No | [5 empty] | 90.1-2004 | 0 | 140 | 1 | 1 | 0.19933 | 400 | Warehouse | 0 | 0.24853 | 0 | 0.75 | 58 | 5 | 2
405 | 7539 | 1 | 10 | 6B | USA_MT_Great.Falls.Intl.AP.727750_TMY3.epw | 2011 | Wood Framed | IEAD | 0.145 | 0.06 | 0.62 | 0.41 | 1423.737 | 1423.737 | 210.7131 | 210.7131 | 284.7474 | 284.7474 | 42.1426 | 42.1426 | No | No | No | No | No | No | No | No | No | 70 | 73 | 2. PTHP |  |  | 90.1-2004 | 1 | 140 | 1 | 1 | 0.6775 | 180 | Office | 5 | 1.2612 | 0 | 0.75 | 45 | 5 | 0
406 | 7541 | 1 | 20 | 4C | USA_WA_Seattle-Tacoma.Intl.AP.727930_TMY3.epw | 2011 | Mass | IEAD | 0.179 | 0.086667 | 1.22 | 0.54 | 7305.644 | 7305.644 | 2491.2246 | 2491.2246 | 511.3951 | 511.3951 | 174.3857 | 174.3857 | No | No | No | No | No | No | No | No | No | 71.5 | 71.5 |  | 0.81 | 3.5991 |  | 1 | 140 | 1 | 1 | 0.84076 | 3330 | NA | NA | 0.73232 | 0 | 0.75 | 94.5 | 5 | 2
407 | 7547 | 2 | 8 | 5B | USA_CO_Denver-Aurora-Buckley.AFB.724695_TMY3.epw | 2011 | Mass | IEAD | 0.12 | 0.052 | 0.59 | 0.39 | 2625.9807 | 2625.9807 | 372.8893 | 372.8893 | 262.5981 | 262.5981 | 37.2889 | 37.2889 | No | No | No | No | No | No | No | No | No | 70 | 74 | 3. PSZ-AC | 0.8 | 3.1329 |  | 1 | 140 | 1 | 1 | 1.304 |  | Office | 5 | 0.94999 | 0 | 0.75 | 168 | 5 | 2
408 | 7548 | 1 | 10 | 6B | USA_MT_Great.Falls.Intl.AP.727750_TMY3.epw | 2011 | Mass | IEAD | 0.075 | 0.047 | 0.52 | 0.39 | 3281.6506 | 3281.6506 | 213.3073 | 213.3073 | 984.4952 | 984.4952 | 63.9922 | 63.9922 | No | No | No | No | No | No | No | No | No | 74 | 74 | 3. PSZ-AC |  |  | 90.1-2004 | 0.8 | 140 | 1 | 1 | 0.70193 | 368 | Hotel/Motel | 10 | 0.65552 | 0 | 0.75 | 118 | 5 | 2
409 | 7554 | 1 | 10 | 5B | USA_CO_Denver-Aurora-Buckley.AFB.724695_TMY3.epw | 2011 | Mass | IEAD | 0.1585 | 0.074 | 0.62 | 0.41 | 16800.5811 | 16800.5811 | 352.8122 | 352.8122 | 5040.1743 | 5040.1743 | 105.8437 | 105.8437 | No | No | No | No | No | No | No | No | No | 70 | 75 | 16. Four-pipe fan-coil |  |  | 90.1-2004 | 0.8 | 140 | 1 | 1 | 0.7591 |  | School/university | 35 | 0.19811 | 16226 | 0.75 | 32.3077 | 5 | 0
410 | 7559 | 1 | 11 | NA |  | 2011 | Mass | IEAD | NA | NA | NA | NA | 2624.2412 | 2624.2412 | 674.43 | 674.43 | 393.6362 | 393.6362 | 101.1645 | 101.1645 | No | No | No | No | No | No | No | No | No | 65 | 72 |  | 1 |  | 90.1-2004 | 1 | 140 | 1 | 1 | 1.2623 | 476 | Health-care clinic | 20 | 0.66509 | 0 | 0.75 | 121 | 5 | 2
411 | 7561 | 1 | 12 | 4C | USA_WA_Seattle-Tacoma.Intl.AP.727930_TMY3.epw | 2011 | Mass | Attic and Other | 0.151 | 0.034 | 0.548 | 0.362 | 2831.0942 | 2831.0942 | 300.096 | 300.096 | 56.6219 | 56.6219 | 6.0019 | 6.0019 | No | No | No | No | No | No | No | No | No | 68 |  |  |  |  | 90.1-2004 | 0.8 | 140 | 1 | 1 | 0.64542 | 92 | Warehouse | 0 | 0.23442 | 0 | 0.75 | 49.5 | 5 | 0
412 | 7562 | 1 | 8 | 4C | USA_WA_Seattle-Tacoma.Intl.AP.727930_TMY3.epw | 2011 | Mass | Attic and Other | 0.13667 | 0.060333 | 0.67667 | 0.37 | 384.0439 | 384.0439 | 279.968 | 279.968 | 26.8831 | 26.8831 | 19.5978 | 19.5978 | No | No | No | No | No | No | No | No | No | 68 |  |  |  |  | 90.1-2004 | 0 | 140 | 1 | 1 | 0.83571 | 184 | Office | 5 | 0.94434 | 0 | 0.75 | 49.5 | 5 | 0
413 | 7564 | 8 | 12 | 4C | USA_WA_Seattle-Tacoma.Intl.AP.727930_TMY3.epw | 2011 | Mass | IEAD | 0.179 | 0.086667 | 1.22 | 0.54 | 28729.3644 | 28729.3644 | 7268.5292 | 7268.5292 | 4596.6983 | 4596.6983 | 1162.9647 | 1162.9647 | No | No | No | No | No | No | No | No | No | 70 | 74 | 1. PTAC |  |  | 90.1-2004 |  | 140 | 1 | 1 | 1.3176 | 365 | Health-care clinic | 20 | 0.72765 | 0 | 0.75 | 72 | 5 | 1
414 | 7565 | 4 | 10.5 | 5B | USA_CO_Denver-Aurora-Buckley.AFB.724695_TMY3.epw | 2011 | Mass | IEAD | 0.1585 | 0.074 | 0.62 | 0.41 | 13782.9326 | 13782.9326 | 1970.9594 | 1970.9594 | 6891.4663 | 6891.4663 | 985.4797 | 985.4797 | No | No | No | No | No | No | No | No | No | 72 | 72 | 1. PTAC |  |  | 90.1-2004 | 0.8 | 140 | 1 | 1 | 0.79003 |  | Office | 5 | 1.0296 | 0 | 0.75 | 168 | 5 | 2
415 | 7566 | 2 | 10 | 4C | USA_WA_Seattle-Tacoma.Intl.AP.727930_TMY3.epw | 2011 | Wood Framed | IEAD | 0.13667 | 0.060333 | 0.67667 | 0.37 | 1903.5073 | 1903.5073 | 946.0431 | 946.0431 | 190.3507 | 190.3507 | 94.6043 | 94.6043 | No | No | No | No | No | No | No | No | No | 68 | 72 | 3. PSZ-AC | 0.81061 |  | 90.1-2004 | 1 | 140 | 1 | 1 | 0.55242 | 835 | Office | 5 | 1.0155 | 0 | 0.75 | 42.5 | 5 | 0
416 | 7568 | 2 | 8 | 4C | USA_WA_Seattle-Tacoma.Intl.AP.727930_TMY3.epw | 2011 | Mass | IEAD | 0.151 | 0.063 | 0.548 | 0.362 | 2104.6315 | 2104.6315 | 319.904 | 319.904 | 294.6484 | 294.6484 | 44.7866 | 44.7866 | No | No | No | No | No | No | No | No | No | 66 | 76 | 3. PSZ-AC | 0.81 | 3.5325 |  | 0.8 | 140 | 1 | 1 | 1.349 | 2095 | Religious facility | 120 | 0.24496 | 0 | 0.75 | 5.5 | 5 | 2
417 | 7575 | 5 | 13.5 | 5B | USA_CO_Denver-Aurora-Buckley.AFB.724695_TMY3.epw | 2011 | Mass | IEAD | 0.1585 | 0.074 | 0.62 | 0.41 | 13998.8479 | 13998.8479 | 1301.8929 | 1301.8929 | 2239.8157 | 2239.8157 | 208.3029 | 208.3029 | No | No | No | No | No | No | No | No | No |  | 70 | 14. WSHP (CRAC) |  | 4.2317 | 90.1-2004 | 0.8 | 140 | 1 | 1 | 1.5506 | 1694 | Hotel/Motel | 10 | 0.40885 | 8000 | 0.75 | 168 | 5 | 2
418 | 7576 | 4 | 10 | 4C | USA_WA_Seattle-Tacoma.Intl.AP.727930_TMY3.epw | 2011 | Wood Framed | IEAD | 0.179 | 0.086667 | 1.22 | 0.54 | 25274.9585 | 25274.9585 | 1718.6972 | 1718.6972 | 3791.2438 | 3791.2438 | 257.8046 | 257.8046 | No | No | No | No | No | No | No | No | No | 69 |  | 1.1 PTAC with electric heating |  |  | 90.1-2004 | 1 | 140 | 1 | 1 | 0.24323 | 1062 | Health-care clinic | 20 | 1.2377 | 0 | 0.75 | 168 | 5 | 2
419 | 7579 | 1 | 10 | 6B | USA_MT_Great.Falls.Intl.AP.727750_TMY3.epw | 2011 | Mass | IEAD | 0.075 | 0.047 | 0.52 | 0.39 | 15316.6576 | 15316.6576 | 382.9164 | 382.9164 | 459.4997 | 459.4997 | 11.4875 | 11.4875 | No | No | No | No | No | No | No | No | No | 68 | 72 | 3. PSZ-AC | 0.81 |  | 90.1-2004 | 1 | 140 | 1 | 1 | 1.062 | 2011 | Office | 5 | 0.84805 | 0 | 0.75 | 55 | 5 | 2
420 | 7581 | 1 | 10 | NA |  | 2011 | Mass | IEAD | NA | NA | NA | NA | 974.598 | 974.598 | 613.9967 | 613.9967 | 77.9678 | 77.9678 | 49.1197 | 49.1197 | No | No | No | No | No | No | No | No | No | 67 | 72 |  | 3.689 | 4.6774 |  | 1 | 140 | 1 | 1 | 0.65909 | 154 | Office | 5 | 0.66885 | 0 | 0.75 | 53 | 5 | 0
421 | 7583 | 4 | 10 | 4C | USA_WA_Seattle-Tacoma.Intl.AP.727930_TMY3.epw | 2011 | Mass | IEAD | 0.13667 | 0.060333 | 0.67667 | 0.37 | 17454.5094 | 17454.5094 | 3438.5384 | 3438.5384 | 13090.8821 | 13090.8821 | 2578.9038 | 2578.9038 | No | No | No | No | No | No | No | No | No | 70 | 74 |  | 0.8 |  |  | 1 | 140 | 1 | 1 | 0.96906 | 3314 | Office | 5 | 1.0067 | 0 | 0.75 | 50 | 5 | 0
422 | 7584 | 3 | 9 | NA |  | 2011 | Wood Framed | IEAD | NA | NA | NA | NA | 4875.6 | 4875.6 | 585.072 | 585.072 | 487.56 | 487.56 | 58.5072 | 58.5072 | No | No | No | No | No | No | No | No | No | 68 | 72 | 3. PSZ-AC | 0.975 |  | 90.1-2004 | 1 | 140 | 1 | 1 | 0.8613 | 102 | Religious facility | 120 | 0.23585 | 0 | 0.75 | 48 | 5 | 2
423 | 7588 | 2 | 12 | 4C | USA_WA_Seattle-Tacoma.Intl.AP.727930_TMY3.epw | 2011 | Mass | IEAD | 0.13667 | 0.060333 | 0.67667 | 0.37 | 1373.8353 | 1373.8353 | 1372.4615 | 1372.4615 | 274.7671 | 274.7671 | 274.4923 | 274.4923 | No | No | No | No | No | No | No | No | No | 70 | 74 |  |  | 3.9116 | 90.1-2004 | 1 | 140 | 1 | 1 | 0.5989 | 456 | Library | 10 | 0.71409 | 0 | 0.75 | 56 | 5 | 2
424 | 7589 | 5 | 12 | 4C | USA_WA_Seattle-Tacoma.Intl.AP.727930_TMY3.epw | 2011 | Mass | IEAD | 0.179 | 0.086667 | 1.22 | 0.54 | 14012.7198 | 14012.7198 | 6389.8002 | 6389.8002 | 1401.272 | 1401.272 | 638.98 | 638.98 | No | No | No | No | No | No | No | No | No | 70 | 74 | 4. PSZ-HP |  |  | 90.1-2004 | 0.8 | 140 | 1 | 1 | 1.0122 | 920 | Health-care clinic | 20 | 0.70801 | 0 | 0.75 | 168 | 5 | 2
425 | 7590 | 2 | 10 | 5B | USA_CO_Denver-Aurora-Buckley.AFB.724695_TMY3.epw | 2011 | Mass | IEAD | 0.12 | 0.052 | 0.59 | 0.39 | 2413.5363 | 2413.5363 | 383.7523 | 383.7523 | 205.1506 | 205.1506 | 32.6189 | 32.6189 | No | No | No | No | No | No | No | No | No | 70 | 70 |  |  | 3.4641 | 90.1-2004 | 1 | 140 | 1 | 1 | 0.46854 | 1395.5 | Hotel/Motel | 10 | 0.35979 | 0 | 0.75 | 45 | 5 | 2
426 | 7600 | 2 | 8.58 | 4C | USA_WA_Seattle-Tacoma.Intl.AP.727930_TMY3.epw | 2011 | Mass | IEAD | 0.179 | 0.086667 | 1.22 | 0.54 | 1992.1785 | 1992.1785 | 585.7005 | 585.7005 | 245.038 | 245.038 | 72.0412 | 72.0412 | No | No | No | No | No | No | No | No | No | 70 | 73 | 3. PSZ-AC | 0.806 | 3.8654 |  | 1 | 140 | 1 | 1 | 1.3003 | 717 | Office | 5 | 0.90199 | 0 | 0.75 | 45 | 5 | 2
427 | 7609 | 1 | 8 | 5B | USA_CO_Denver-Aurora-Buckley.AFB.724695_TMY3.epw | 2011 | Metal Building | Metal Building | 0.113 | 0.065 | 0.548 | 0.384 | 6219.8676 | 6219.8676 | 478.9298 | 478.9298 | 124.3974 | 124.3974 | 9.5786 | 9.5786 | No | No | No | No | No | No | No | No | No | 60 |  |  |  | 3.6939 | 90.1-2004 | 1 | 140 | 1 | 1 | 0.21807 |  | Warehouse | 0 | 0.205 | 0 | 0.75 | 56 | 5 | 2
428 | 7617 | 2 | 12 | 4C | USA_WA_Seattle-Tacoma.Intl.AP.727930_TMY3.epw | 2011 | Mass | IEAD | 0.13667 | 0.060333 | 0.67667 | 0.37 | 1697.9054 | 1697.9054 | 1696.2075 | 1696.2075 | 679.1622 | 679.1622 | 678.483 | 678.483 | No | No | No | No | No | No | No | No | No | 67 | 72 | 3. PSZ-AC | 0.8 | 4.3106 |  | 1 | 140 | 1 | 1 | 1.0476 | 742 | Library | 10 | 0.71128 | 0 | 0.75 | 80 | 5 | 2
429 | 7618 | 1 | 12 | 6B | USA_MT_Great.Falls.Intl.AP.727750_TMY3.epw | 2011 | Wood Framed | IEAD | 0.075 | 0.047 | 0.52 | 0.39 | 2197.5744 | 2197.5744 | 712.0141 | 712.0141 | 362.5998 | 362.5998 | 117.4823 | 117.4823 | No | No | No | No | No | No | No | No | No |  |  |  | 0.78077 | 3.9653 |  | 0.8 | 140 | 1 | 1 | 0.92468 | 1596 | Office | 5 | 0.73425 | 0 | 0.75 | 45 | 5 | 2
430 | 7620 | 1 | 16 | 6B | USA_MT_Great.Falls.Intl.AP.727750_TMY3.epw | 2011 | Mass | IEAD | 0.145 | 0.06 | 0.62 | 0.41 | 32021.2695 | 32021.2695 | 1504.9997 | 1504.9997 | 1601.0635 | 1601.0635 | 75.25 | 75.25 | No | No | No | No | No | No | No | No | No | 70 | 72 | 7. VAV with reheat |  |  | 90.1-2004 | 0.8 | 140 | 1 | 1 | 1.0814 | 20428.6 | Health-care clinic | 20 | 0.61702 | 98561 | 0.75 | 168 | 5 | 2
431 | 7621 | 1 | 8 | 5B | USA_CO_Denver-Aurora-Buckley.AFB.724695_TMY3.epw | 2011 | Wood Framed | Attic and Other | 0.12 | 0.052 | 0.59 | 0.39 | 1226.1158 | 1226.1158 | 122.6116 | 122.6116 | 61.3058 | 61.3058 | 6.1306 | 6.1306 | No | No | No | No | No | No | No | No | No | 68 | 71 | 3. PSZ-AC | 0.8 |  | 90.1-2004 | 0.8 | 140 | 1 | 1 | 1.4581 | 423.5 | Retail | 40 | 0.64302 | 0 | 0.75 | 40 | 5 | 2
432 | 7623 | 2 | 9 | 6B | USA_MT_Great.Falls.Intl.AP.727750_TMY3.epw | 2011 | Wood Framed | Attic and Other | 0.051248 | 0.026945 | 0.53758 | 0.4 | 2171.3879 | 2171.3879 | 436.449 | 436.449 | 933.6968 | 933.6968 | 187.6731 | 187.6731 | No | No | No | No | No | No | No | No | No | 68 | 68 |  | 0.8 |  | 90.1-2016 | 1 | 140 | 1 | 1 | 0.15406 | 0 | NA | NA | 0.84577 | 0 | 0.75 | 0 | 5 | 2
433 | 7624 | 2 | 12 | 6B | USA_MT_Great.Falls.Intl.AP.727750_TMY3.epw | 2011 | Wood Framed | Attic and Other | 0.145 | 0.06 | 0.62 | 0.41 | 21071.3075 | 21071.3075 | 2022.8455 | 2022.8455 | 463.5688 | 463.5688 | 44.5026 | 44.5026 | No | No | No | No | No | No | No | No | No | 68 | 70 | 1. PTAC |  |  | 90.1-2004 | 0.8 | 140 | 1 | 1 | 0.69671 | 3978.5 | School/university | 35 | 0.20513 | 0 | 0.75 | 0.33337 | 5 | 2
434 | 7626 | 2 | 8 | 4C | USA_WA_Seattle-Tacoma.Intl.AP.727930_TMY3.epw | 2011 | Mass | IEAD | 0.179 | 0.086667 | 1.22 | 0.54 | 2233.1621 | 2233.1621 | 687.8139 | 687.8139 | 245.4245 | 245.4245 | 75.5908 | 75.5908 | No | No | No | No | No | No | No | No | No |  |  | 1.1 PTAC with electric heating | 1 | 3.3993 |  | 1 | 140 | 1 | 1 | 0.47439 | 1537 | Hotel/Motel | 10 | 0.30587 | 0 | 0.75 | 0 | 5 | 2
435 | 7627 | 2 | 8.01 | 4C | USA_WA_Seattle-Tacoma.Intl.AP.727930_TMY3.epw | 2011 | Mass | IEAD | 0.179 | 0.086667 | 1.22 | 0.54 | 2340.5121 | 2340.5121 | 400.2276 | 400.2276 | 232.4129 | 232.4129 | 39.7426 | 39.7426 | No | No | No | No | No | No | No | No | No |  |  | 1.1 PTAC with electric heating | 1 | 3.3993 |  | 1 | 140 | 1 | 1 | 1.282 | 693 | Hotel/Motel | 10 | 0.33585 | 8000 | 0.75 | 168 | 5 | 2
436 | 7628 | 2 | 10 | 5B | USA_CO_Denver-Aurora-Buckley.AFB.724695_TMY3.epw | 2011 | Mass | Attic and Other | 0.12 | 0.052 | 0.59 | 0.39 | 1282.2028 | 1282.2028 | 1280.9206 | 1280.9206 | 282.0846 | 282.0846 | 281.8025 | 281.8025 | No | No | No | No | No | No | No | No | No | 68 | 70 | 2. PTHP |  |  | 90.1-2004 | 1 | 140 | 1 | 1 | 0.46822 | 300 | Office | 5 | 1.0411 | 0 | 0.75 | 45 | 5 | 2
437 | 7629 | 1 | 8 | 4C | USA_WA_Seattle-Tacoma.Intl.AP.727930_TMY3.epw | 2011 | Wood Framed | IEAD | 0.179 | 0.086667 | 1.22 | 0.54 | 594.1294 | 594.1294 | 345.7833 | 345.7833 | 89.1194 | 89.1194 | 51.8675 | 51.8675 | No | No | No | No | No | No | No | No | No | 72 | 65 |  | 3.1178 | 4.4919 |  | 1 | 140 | 1 | 1 | 0.90872 | 300 | Office | 5 | 1.0041 | 0 | 0.75 | 45 | 5 | 0
438 | 7630 | 1 | 10 | 5B | USA_CO_Denver-Aurora-Buckley.AFB.724695_TMY3.epw | 2011 | Wood Framed | IEAD | 0.1585 | 0.074 | 0.62 | 0.41 | 348.1684 | 348.1684 | 347.8202 | 347.8202 | 87.0421 | 87.0421 | 86.9551 | 86.9551 | No | No | No | No | No | No | No | No | No | 77 | 77 |  |  |  | 90.1-2004 | 1 | 140 | 1 | 1 | 1.0595 |  | Office | 5 | 0.86911 | 0 | 0.75 | 50 | 5 | 0
439 | 7631 | 1 | 10 | 5B | USA_CO_Denver-Aurora-Buckley.AFB.724695_TMY3.epw | 2011 | Wood Framed | IEAD | 0.1585 | 0.074 | 0.62 | 0.41 | 350.6037 | 350.6037 | 350.2531 | 350.2531 | 87.6509 | 87.6509 | 87.5633 | 87.5633 | No | No | No | No | No | No | No | No | No | 72 | 72 | 3. PSZ-AC |  | 3.9116 | 90.1-2004 | 1 | 140 | 1 | 1 | 1.7036 | 0 | Office | 5 | 0.98187 | 0 | 0.75 | 50 | 5 | 0
440 | 7632 | 2 | 8.5 | 4C | USA_WA_Seattle-Tacoma.Intl.AP.727930_TMY3.epw | 2011 | Wood Framed | IEAD | 0.13667 | 0.060333 | 0.67667 | 0.37 | 1903.0826 | 1903.0826 | 536.6693 | 536.6693 | 761.233 | 761.233 | 214.6677 | 214.6677 | No | No | No | No | No | No | No | No | No | 74 | 72 | 2. PTHP | 3.5 | 4.1318 |  | 1 | 140 | 1 | 1 | 0.23868 |  | Office | 5 | 0.96041 | 0 | 0.75 | 63 | 5 | 2
441 | 7636 | 1 | 12 | 4C | USA_WA_Seattle-Tacoma.Intl.AP.727930_TMY3.epw | 2011 | Mass | IEAD | 0.179 | 0.086667 | 1.22 | 0.54 | 11870.2991 | 11870.2991 | 474.812 | 474.812 | 1187.0299 | 1187.0299 | 47.4812 | 47.4812 | No | No | No | No | No | No | No | No | No | 70 | 74 | 3. PSZ-AC | 0.81 | 3.4659 |  | 0.8 | 140 | 1 | 1 | 0.44018 | 700 | School/university | 35 | 0.21195 | 0 | 0.75 | 168 | 5 | 0
442 | 7645 | 1 | 25 | 5B | USA_CO_Denver-Aurora-Buckley.AFB.724695_TMY3.epw | 2011 | Metal Building | Metal Building | 0.082 | 0.052 | 0.59 | 0.39 | 4898.4534 | 4898.4534 | 3326.0498 | 3326.0498 | 68.5783 | 68.5783 | 46.5647 | 46.5647 | No | No | No | No | No | No | No | No | No |  |  | 5.1 Packaged VAV with gas central heating and electric reheat | 0.8 |  | 90.1-2004 | 1 | 140 | 1 | 1 | 1.4074 | 2545 | Retail | 40 | 0.39175 | 0 | 0.75 | 45 | 5 | 2
443 | 7647 | 1 | 9.5 | 4C | USA_WA_Seattle-Tacoma.Intl.AP.727930_TMY3.epw | 2011 | Wood Framed | IEAD | 0.179 | 0.086667 | 1.22 | 0.54 | 537.6701 | 537.6701 | 537.1324 | 537.1324 | 188.1845 | 188.1845 | 187.9963 | 187.9963 | No | No | No | No | No | No | No | No | No | 68 | 72 |  |  |  | 90.1-2004 | 1 | 140 | 1 | 1 | 1.2072 | 135 | Retail | 40 | 0.39967 | 0 | 0.75 | 64.5 | 5 | 2
444 | 7649 | 1 | 25 | 4C | USA_WA_Seattle-Tacoma.Intl.AP.727930_TMY3.epw | 2011 | Mass | IEAD | 0.13667 | 0.060333 | 0.67667 | 0.37 | 14986.6962 | 14986.6962 | 5634.9978 | 5634.9978 | 749.3348 | 749.3348 | 281.7499 | 281.7499 | No | No | No | No | No | No | No | No | No |  |  | 2. PTHP |  | 5.096 | 90.1-2004 | 1 | 140 | 1 | 1 | 0.14216 | 9246 | Retail | 40 | 0.3766 | 0 | 0.75 | 110 | 5 | 2
445 | 7652 | 4 | 10 | 4C | USA_WA_Seattle-Tacoma.Intl.AP.727930_TMY3.epw | 2011 | Mass | IEAD | 0.13667 | 0.060333 | 0.67667 | 0.37 | 9846.1026 | 9846.1026 | 1270.1472 | 1270.1472 | 2461.5257 | 2461.5257 | 317.5368 | 317.5368 | No | No | No | No | No | No | No | No | No | 68 | 74 | 14. WSHP (CRAC) |  |  | 90.1-2004 | 0.8 | 140 | 1 | 1 | 1.8332 | 640 | Office | 5 | 0.99077 | 0 | 0.75 | 45 | 5 | 0
446 | 7658 | 3 | 12 | 5B | USA_CO_Denver-Aurora-Buckley.AFB.724695_TMY3.epw | 2011 | Mass | IEAD | 0.1585 | 0.074 | 0.62 | 0.41 | 4190.9039 | 4190.9039 | 4186.713 | 4186.713 | 1257.2712 | 1257.2712 | 1256.0139 | 1256.0139 | No | No | No | No | No | No | No | No | No | 68 | 72 | 7. VAV with reheat |  |  | 90.1-2004 | 0 | 140 | 1 | 1 | 1.3836 | 1726 | Health-care clinic | 20 | 0.67816 | 16113 | 0.75 | 168 | 5 | 2
447 | 7671 | 1 | 12 | 5B | USA_CO_Denver-Aurora-Buckley.AFB.724695_TMY3.epw | 2011 | Wood Framed | IEAD | 0.12 | 0.052 | 0.59 | 0.39 | 795.1855 | 795.1855 | 536.7502 | 536.7502 | 31.8074 | 31.8074 | 21.47 | 21.47 | No | No | No | No | No | No | No | No | No | 70 | 72 |  |  |  | 90.1-2004 | 1 | 140 | 1 | 1 | 0.62382 |  | Dining: Bar lounge/leisure | 100 | 1.0085 | 50645 | 0.75 | 86 | 5 | 2
448 | 7673 | 1 | 15 | 5B | USA_CO_Denver-Aurora-Buckley.AFB.724695_TMY3.epw | 2011 | Mass | IEAD | 0.090345 | 0.048078 | 0.53758 | 0.4 | 12232.5763 | 12232.5763 | 1259.9554 | 1259.9554 | 978.6061 | 978.6061 | 100.7964 | 100.7964 | No | No | No | No | No | No | No | No | No | 70 | 68 |  | 1 | 4.265 |  | 1 | 140 | 1 | 1 | 0.84385 | 4320 | Health-care clinic | 20 | 0.61329 | 0 | 0.75 | 91 | 5 | 2
449 | 7674 | 1 | 8 | 4C | USA_WA_Seattle-Tacoma.Intl.AP.727930_TMY3.epw | 2011 | Wood Framed | IEAD | 0.089 | 0.063 | 0.548 | 0.362 | 504.0325 | 504.0325 | 247.984 | 247.984 | 75.6049 | 75.6049 | 37.1976 | 37.1976 | No | No | No | No | No | No | No | No | No | 71 | 74 | 1.1 PTAC with electric heating | 1 | 3.4659 |  | 1 | 140 | 1 | 1 | 0.18024 | 111 | Office | 5 | 0.96649 | 0 | 0.75 | 45 | 5 | 0
450 | 7675 | 1 | 8 | 4C | USA_WA_Seattle-Tacoma.Intl.AP.727930_TMY3.epw | 2011 | Metal Building | Metal Building | 0.113 | 0.065 | 0.548 | 0.362 | 1232 | 1232 | 308 | 308 | 12.32 | 12.32 | 3.08 | 3.08 | No | No | No | No | No | No | No | No | No | 65 |  |  |  |  | 90.1-2004 | 1 | 140 | 1 | 1 | 0.33463 | 370 | Retail | 40 | 0.37951 | 0 | 0.75 | 45 | 5 | 0
451 | 7676 | 2 | 12 | 4C | USA_WA_Seattle-Tacoma.Intl.AP.727930_TMY3.epw | 2011 | Metal Building | Metal Building | 0.11306 | 0.064985 | 0.575 | 0.4 | 16182.6244 | 16182.6244 | 436.9309 | 436.9309 | 3236.5249 | 3236.5249 | 87.3862 | 87.3862 | No | No | No | No | No | No | No | No | No | 68 |  | 9. Heating and ventilation | 0.8 |  | 90.1-2007 | 1 | 140 | 1 | 1 | 0.38581 | 2400 | Automotive facility | 7 | 0.57173 | 0 | 0.75 | 50 | 5 | 0
452 | 7677 | 2 | 14 | 4C | USA_WA_Seattle-Tacoma.Intl.AP.727930_TMY3.epw | 2011 | Mass | IEAD | 0.10426 | 0.048078 | 0.575 | 0.4 | 4017.13 | 4017.13 | 1132.8307 | 1132.8307 | 1205.139 | 1205.139 | 339.8492 | 339.8492 | No | No | No | No | No | No | No | No | No | 70 | 74 |  | 1 | 3.2994 |  | 0.8 | 140 | 1 | 1 | 0.52201 | 600 | Office | 5 | 1.1333 | 0 | 0.75 | 55 | 5 | 0
453 | 7678 | 2 | 12 | 4C | USA_WA_Seattle-Tacoma.Intl.AP.727930_TMY3.epw | 2011 | Wood Framed | IEAD | 0.179 | 0.086667 | 1.22 | 0.54 | 11865.2434 | 11865.2434 | 569.5317 | 569.5317 | 3559.573 | 3559.573 | 170.8595 | 170.8595 | No | No | No | No | No | No | No | No | No | 70 | 74 | 4. PSZ-HP |  | 2.9681 | 90.1-2004 | 1 | 140 | 1 | 1 | 0.79845 | 1056 | Office | 5 | 0.95076 | 0 | 0.75 | 50 | 5 | 0
454 | 7679 | 1 | 8.5 | 4C | USA_WA_Seattle-Tacoma.Intl.AP.727930_TMY3.epw | 2011 | Wood Framed | IEAD | 0.13667 | 0.060333 | 0.67667 | 0.37 | 642.62 | 642.62 | 641.9774 | 641.9774 | 64.262 | 64.262 | 64.1977 | 64.1977 | No | No | No | No | No | No | No | No | No | 68 | 75 | 1.1 PTAC with electric heating |  |  | 90.1-2004 | 1 | 140 | 1 | 1 | 1.31 | 9112 | Retail | 40 | 0.39312 | 0 | 0.75 | 49 | 5 | 2
455 | 7681 | 1 | 10 | 4C | USA_WA_Seattle-Tacoma.Intl.AP.727930_TMY3.epw | 2011 | Mass | IEAD | 0.179 | 0.086667 | 1.22 | 0.54 | 796.0659 | 796.0659 | 273.8467 | 273.8467 | 199.0165 | 199.0165 | 68.4617 | 68.4617 | No | No | No | No | No | No | No | No | No | 67 | 75 | 1.1 PTAC with electric heating | 1 |  | 90.1-2004 | 1 | 140 | 1 | 1 | 0.4486 |  | Retail | 40 | 0.56553 | 0 | 0.75 | 119 | 5 | 2
456 | 7682 | 2 | 12 | 6B | USA_MT_Great.Falls.Intl.AP.727750_TMY3.epw | 2011 | Wood Framed | IEAD | 0.075 | 0.047 | 0.52 | 0.39 | 4089.0978 | 4089.0978 | 4085.0087 | 4085.0087 | 1022.2744 | 1022.2744 | 1021.2522 | 1021.2522 | No | No | No | No | No | No | No | No | No | 70 | 72 | 1. PTAC |  |  | 90.1-2004 |  | 140 | 1 | 1 | 0.61272 | 885 | Health-care clinic | 20 | 0.7805 | 68261 | 0.75 | 50 | 5 | 2
457 | 7684 | 3 | 14 | 4C | USA_WA_Seattle-Tacoma.Intl.AP.727930_TMY3.epw | 2011 | Mass | IEAD | 0.179 | 0.086667 | 1.22 | 0.54 | 22168.5492 | 22168.5492 | 2349.8662 | 2349.8662 | 4433.7098 | 4433.7098 | 469.9732 | 469.9732 | No | No | No | No | No | No | No | No | No | 70 | 72 | 7. VAV with reheat |  |  | 90.1-2004 | 1 | 140 | 1 | 1 | 1.3969 | 11515 | Office | 5 | 0.90842 | 0 | 0.75 | 42.5 | 5 | 2
458 | 7685 | 1 | 10 | 5B | USA_CO_Denver-Aurora-Buckley.AFB.724695_TMY3.epw | 2011 | Mass | IEAD | 0.1585 | 0.074 | 0.62 | 0.41 | 17068.8916 | 17068.8916 | 290.1712 | 290.1712 | 1706.8892 | 1706.8892 | 29.0171 | 29.0171 | No | No | No | No | No | No | No | No | No | 68 | 72 | 4. PSZ-HP |  |  | 90.1-2004 |  | 140 | 1 | 1 | 0.67558 | 1118 | Health-care clinic | 20 | 0.65306 | 0 | 0.75 | 168 | 5 | 2
459 | 7688 | 1 | 13 | 4C | USA_WA_Seattle-Tacoma.Intl.AP.727930_TMY3.epw | 2011 | Wood Framed | IEAD | 0.13667 | 0.060333 | 0.67667 | 0.37 | 1329.8681 | 1329.8681 | 377.6826 | 377.6826 | 199.4802 | 199.4802 | 56.6524 | 56.6524 | No | No | No | No | No | No | No | No | No | 70 | 68 | 1.1 PTAC with electric heating | 1 | 4.1984 |  | 1 | 140 | 1 | 1 | 0.22005 |  | Retail | 40 | 0.53461 | 0 | 0.75 | 168 | 5 | 2
460 | 7690 | 1 | 20 | 4C | USA_WA_Seattle-Tacoma.Intl.AP.727930_TMY3.epw | 2011 | Mass | IEAD | 0.13667 | 0.060333 | 0.67667 | 0.37 | 16112.0379 | 16112.0379 | 2884.0548 | 2884.0548 | 1611.2038 | 1611.2038 | 288.4055 | 288.4055 | No | No | No | No | No | No | No | No | No |  |  | 3. PSZ-AC | 0.81143 | 3.1329 |  | 0.8 | 140 | 1 | 1 | 0.93135 | 8290 | Retail | 40 | 0.50496 | 26074 | 0.75 | 168 | 5 | 2
461 | 7702 | 2 | 14 | NA |  | 2011 | Wood Framed | IEAD | NA | NA | NA | NA | 13417.4766 | 13417.4766 | 2455.3982 | 2455.3982 | 2683.4953 | 2683.4953 | 491.0796 | 491.0796 | No | No | No | No | No | No | No | No | No | 68 | 74 | 1. PTAC |  |  | 90.1-2004 | 1 | 140 | 1 | 1 | 1.458 | 7434 | Office | 5 | 0.97471 | 0 | 0.75 | 59 | 5 | 1
462 | 7774 | 1 | 20 | NA |  | 2011 | Mass | IEAD | NA | NA | NA | NA | 20272.3278 | 20272.3278 | 2229.9561 | 2229.9561 | 831.1654 | 831.1654 | 91.4282 | 91.4282 | No | No | No | No | No | No | No | No | No |  |  |  | 0.8 |  | 90.1-2013 | 1 | 140 | 1 | 1 | 0.10071 | 8495 | Retail | 40 | 0.37457 | 0 | 0.75 | 101 | 5 | 2
463 | 7776 | 2 | 10 | 6B | USA_MT_Great.Falls.Intl.AP.727750_TMY3.epw | 2011 | Mass | Attic and Other | 0.079778 | 0.026945 | 0.53758 | 0.4 | 2528.6593 | 2528.6593 | 343.8977 | 343.8977 | 505.7319 | 505.7319 | 68.7795 | 68.7795 | No | No | No | No | No | No | No | No | No | 68 | 76 | 3. PSZ-AC | 0.8 | 3.9116 |  | 1 | 140 | 1 | 1 | 0.53549 | 2569.5 | Retail | 40 | 0.87026 | 0 | 0.75 | 45 | 5 | 0
464 | 7777 | 1 | 20 | NA |  | 2011 | Metal Building | Metal Building | NA | NA | NA | NA | 1600 | 1600 | 1200 | 1200 | 40 | 40 | 30 | 30 | No | No | No | No | No | No | No | No | No | 68 | 69 |  |  |  | 90.1-2004 | 1 | 140 | 1 | 1 | 0.90603 | 480 | Retail | 40 | 0.41063 | 0 | 0.75 | 67.5 | 5 | 2
465 | 7778 | 2 | 9 | 5B | USA_CO_Denver-Aurora-Buckley.AFB.724695_TMY3.epw | 2011 | Wood Framed | IEAD | 0.1585 | 0.074 | 0.62 | 0.41 | 3068.9745 | 3068.9745 | 527.8636 | 527.8636 | 245.518 | 245.518 | 42.2291 | 42.2291 | No | No | No | No | No | No | No | No | No | 72 | 72 | 3. PSZ-AC |  |  | 90.1-2004 | 0.8 | 140 | 1 | 1 | 0.498 |  | Retail | 40 | 0.58015 | 0 | 0.75 | 45 | 5 | 0
466 | 7779 | 1 | 12 | 4C | USA_WA_Seattle-Tacoma.Intl.AP.727930_TMY3.epw | 2011 | Mass | IEAD | 0.13667 | 0.060333 | 0.67667 | 0.37 | 1528.1149 | 1528.1149 | 1526.5868 | 1526.5868 | 305.623 | 305.623 | 305.3174 | 305.3174 | No | No | No | No | No | No | No | No | No | 70 | 72 | 3. PSZ-AC | 0.8 | 3.2222 |  | 1 | 140 | 1 | 1 | 0.77761 | 480 | Office | 5 | 0.66756 | 0 | 0.75 | 63 | 5 | 2
467 | 7780 | 1 | 12 | 5B | USA_CO_Denver-Aurora-Buckley.AFB.724695_TMY3.epw | 2011 | Metal Building | Metal Building | 0.1585 | 0.074 | 0.62 | 0.41 | 4200.4762 | 4200.4762 | 302.4343 | 302.4343 | 84.0095 | 84.0095 | 6.0487 | 6.0487 | No | No | No | No | No | No | No | No | No | 69 | 76 |  |  | 3.9116 | 90.1-2004 | 1 | 140 | 1 | 1 | 0.6002 | 100 | Retail | 40 | 0.53338 | 0 | 0.75 | 60 | 5 | 0
468 | 7782 | 2 | 10 | 4C | USA_WA_Seattle-Tacoma.Intl.AP.727930_TMY3.epw | 2011 | Wood Framed | IEAD | 0.13667 | 0.060333 | 0.67667 | 0.37 | 5174.0714 | 5174.0714 | 357.0109 | 357.0109 | 1293.5178 | 1293.5178 | 89.2527 | 89.2527 | No | No | No | No | No | No | No | No | No | 70 | 72 |  |  |  | 90.1-2004 | 1 | 140 | 1 | 1 | 0.53183 | 352 | Office | 5 | 0.91893 | 30074 | 0.75 | 45 | 5 | 0
469 | 7785 | 1 | 10 | 4C | USA_WA_Seattle-Tacoma.Intl.AP.727930_TMY3.epw | 2011 | Mass | IEAD | 0.13667 | 0.060333 | 0.67667 | 0.37 | 1775.6704 | 1775.6704 | 324.9477 | 324.9477 | 355.1341 | 355.1341 | 64.9895 | 64.9895 | No | No | No | No | No | No | No | No | No |  |  | 3. PSZ-AC | 0.8 | 3.1973 |  | 1 | 140 | 1 | 1 | 1.6208 |  | Office | 5 | 0.91437 | 0 | 0.75 | 56.25 | 5 | 2
470 | 7790 | 1 | 12 | 5B | USA_CO_Denver-Aurora-Buckley.AFB.724695_TMY3.epw | 2011 | Metal Building | Metal Building | 0.082 | 0.052 | 0.59 | 0.39 | 2682.4765 | 2682.4765 | 268.2476 | 268.2476 | 134.1238 | 134.1238 | 13.4124 | 13.4124 | No | No | No | No | No | No | No | No | No | 65 |  | 9. Heating and ventilation | 0.8 |  | 90.1-2004 | 0.8 | 140 | 1 | 1 | 0.63871 | 400 | Gymnasium | 7 | 0.75514 | 0 | 0.75 | 70 | 5 | 2
471 | 7791 | 1 | 18 | 5B | USA_CO_Denver-Aurora-Buckley.AFB.724695_TMY3.epw | 2011 | Metal Building | Metal Building | 0.1585 | 0.074 | 0.62 | 0.41 | 3173.7263 | 3173.7263 | 1225.0584 | 1225.0584 | 158.6863 | 158.6863 | 61.2529 | 61.2529 | No | No | No | No | No | No | No | No | No | 68 |  | 9. Heating and ventilation | 0.8 |  | 90.1-2004 | 1 | 140 | 1 | 1 | 0.42667 |  | Warehouse | 0 | 0.13769 | 0 | 0.75 | 60 | 5 | 0
472 | 7792 | 2 | 13 | 4C | USA_WA_Seattle-Tacoma.Intl.AP.727930_TMY3.epw | 2011 | Wood Framed | IEAD | 0.13667 | 0.060333 | 0.67667 | 0.37 | 2682.6212 | 2682.6212 | 2679.9386 | 2679.9386 | 174.3704 | 174.3704 | 174.196 | 174.196 | No | No | No | No | No | No | No | No | No | 70 | 74 | 3. PSZ-AC | 0.8 | 3.2222 |  | 1 | 140 | 1 | 1 | 0.37179 |  | Retail | 40 | 0.46039 | 0 | 0.75 | 48 | 5 | 1
473 | 7798 | 2 | 20 | 4C | USA_WA_Seattle-Tacoma.Intl.AP.727930_TMY3.epw | 2011 | Mass | IEAD | 0.151 | 0.063 | 0.548 | 0.362 | 5516.3784 | 5516.3784 | 5510.862 | 5510.862 | 551.6378 | 551.6378 | 551.0862 | 551.0862 | No | No | No | No | No | No | No | No | No | 68 | 72 | 3. PSZ-AC | 0.8 | 3.4992 |  | 1 | 140 | 1 | 1 | 0.29817 | 776 | Warehouse | 0 | 0.13074 | 0 | 0.75 | 50 | 5 | 0
474 | 7801 | 2 | 10 | 6B | USA_MT_Great.Falls.Intl.AP.727750_TMY3.epw | 2011 | Mass | IEAD | 0.145 | 0.06 | 0.62 | 0.41 | 2624.8421 | 2624.8421 | 643.0863 | 643.0863 | 196.8632 | 196.8632 | 48.2315 | 48.2315 | No | No | No | No | No | No | No | No | No | 71 | 70 | 3. PSZ-AC | 0.8 | 3.2222 |  | 0.8 | 140 | 1 | 1 | 1.2694 | 47 | Office | 5 | 0.94685 | 0 | 0.75 | 42.5 | 5 | 2
475 | 7813 | 1 | 13 | 4C | USA_WA_Seattle-Tacoma.Intl.AP.727930_TMY3.epw | 2011 | Mass | IEAD | 0.10426 | 0.048078 | 0.575 | 0.4 | 832.8227 | 832.8227 | 831.9898 | 831.9898 | 166.5645 | 166.5645 | 166.398 | 166.398 | No | No | No | No | No | No | No | No | No | 72 | 70 | 3. PSZ-AC | 0.8087 | 3.9116 |  | 1 | 140 | 1 | 1 | 1.144 | 0 | Retail | 40 | 0.40903 | 0 | 0.75 | 71 | 5 | 2
476 | 7815 | 1 | 15 | 5B | USA_CO_Denver-Aurora-Buckley.AFB.724695_TMY3.epw | 2011 | Mass | IEAD | 0.1585 | 0.074 | 0.62 | 0.41 | 1987.3095 | 1987.3095 | 413.3604 | 413.3604 | 99.3655 | 99.3655 | 20.668 | 20.668 | No | No | No | No | No | No | No | No | No | 68 |  |  |  |  | 90.1-2004 |  | 140 | 1 | 1 | 0.61664 |  | Fire station | 15 | 1.1405 | 0 | 0.75 | 168 | 5 | 2
477 | 7817 | 1 | 16 | 5B | USA_CO_Denver-Aurora-Buckley.AFB.724695_TMY3.epw | 2011 | Metal Building | Metal Building | 0.082 | 0.052 | 0.59 | 0.39 | 991.9799 | 991.9799 | 990.9879 | 990.9879 |  |  |  |  | No | No | No | No | No | No | No | No | No | [5 empty] | 90.1-2004 | 0 | 140 | 1 | 1 | 0.86042 | 344 | Warehouse | 0 | 0.11654 | 0 | 0.75 | 42.5 | 5 | 0
478 | 7818 | 1 | 16 | 5B | USA_CO_Denver-Aurora-Buckley.AFB.724695_TMY3.epw | 2011 | Metal Building | Metal Building | 0.082 | 0.052 | 0.59 | 0.39 | 876.7946 | 876.7946 | 875.9178 | 875.9178 |  |  |  |  | No | No | No | No | No | No | No | No | No | [5 empty] | 90.1-2004 | 0 | 140 | 1 | 1 | 0.89867 | 428 | Warehouse | 0 | 0.11388 | 0 | 0.75 | 42.5 | 5 | 0
479 | 7819 | 1 | 8 | 5B | USA_CO_Denver-Aurora-Buckley.AFB.724695_TMY3.epw | 2011 | Wood Framed | Attic and Other | 0.1585 | 0.074 | 0.62 | 0.41 | 672.8789 | 672.8789 | 126.5012 | 126.5012 | 67.2879 | 67.2879 | 12.6501 | 12.6501 | No | No | No | No | No | No | No | No | No | 65 |  | 10. Heating and ventilation |  |  | 90.1-2004 | 1 | 140 | 1 | 1 | 0.21654 | 112 | Office | 5 | 1.0163 | 0 | 0.75 | 45 | 5 | 0
480 | 7820 | 1 | 12.5 | 4C | USA_WA_Seattle-Tacoma.Intl.AP.727930_TMY3.epw | 2011 | Wood Framed | IEAD | 0.13667 | 0.060333 | 0.67667 | 0.37 | 916.1205 | 916.1205 | 915.2044 | 915.2044 | 549.6723 | 549.6723 | 549.1226 | 549.1226 | No | No | No | No | No | No | No | No | No | 68 | 72 | 3. PSZ-AC | 0.8 |  | 90.1-2004 | 0.8 | 140 | 1 | 1 | 0.88399 | 3586 | Dining: Family | 70 | 0.99209 | 78253 | 0.75 | 168 | 5 | 2
481 | 7822 | 2 | 12 | 4C | USA_WA_Seattle-Tacoma.Intl.AP.727930_TMY3.epw | 2011 | Mass | IEAD | 0.13667 | 0.060333 | 0.67667 | 0.37 | 2372.09 | 2372.09 | 2369.7179 | 2369.7179 | 474.418 | 474.418 | 473.9436 | 473.9436 | No | No | No | No | No | No | No | No | No | 68 | 74 | 3. PSZ-AC | 0.8 | 3.6939 |  | 0.8 | 140 | 1 | 1 | 0.73778 | 288 | Office | 5 | 0.86488 | 0 | 0.75 | 60 | 5 | 0
482 | 7823 | 1 | 12 | 4C | USA_WA_Seattle-Tacoma.Intl.AP.727930_TMY3.epw | 2011 | Metal Building | Metal Building | 0.179 | 0.086667 | 1.22 | 0.54 | 1819.3762 | 1819.3762 | 700.4598 | 700.4598 | 181.9376 | 181.9376 | 70.046 | 70.046 | No | No | No | No | No | No | No | No | No | 70 | 74 | 3. PSZ-AC | 0.8 |  | 90.1-2004 | 1 | 140 | 1 | 1 | 1.4671 | 240 | Warehouse | 0 | 0.1876 | 0 | 0.75 | 50 | 5 | 0
483 | 7825 | 1 | 8 | 4C | USA_WA_Seattle-Tacoma.Intl.AP.727930_TMY3.epw | 2011 | Wood Framed | IEAD | 0.089 | 0.063 | 0.548 | 0.362 | 453.8817 | 453.8817 | 105.7544 | 105.7544 | 13.6165 | 13.6165 | 3.1726 | 3.1726 | No | No | No | No | No | No | No | No | No | 68 | 74 | 2. PTHP |  |  | 90.1-2007 | 1 | 140 | 1 | 1 | 0.82581 | 88 | NA | NA | 0.86924 | 0 | 0.75 | 45 | 5 | 0
484 | 7826 | 2 | 9 | 4C | USA_WA_Seattle-Tacoma.Intl.AP.727930_TMY3.epw | 2011 | Metal Building | Metal Building | 0.093667 | 0.060333 | 0.67667 | 0.37 | 2674.7551 | 2674.7551 | 526.9268 | 526.9268 | 106.9902 | 106.9902 | 21.0771 | 21.0771 | No | No | No | No | No | No | No | No | No | 68 | 74 | 2. PTHP | 3.7774 | 5.1335 |  | 1 | 140 | 1 | 1 | 1.0859 | 0 | Retail | 40 | 0.56391 | 0 | 0.75 | 45 | 5 | 2
485 | 7827 | 2 | 12 | 4C | USA_WA_Seattle-Tacoma.Intl.AP.727930_TMY3.epw | 2011 | Mass | IEAD | 0.179 | 0.086667 | 1.22 | 0.54 | 11094.0039 | 11094.0039 | 1297.9985 | 1297.9985 | 554.7002 | 554.7002 | 64.8999 | 64.8999 | No | No | No | No | No | No | No | No | No | 68 | 74 | 4. PSZ-HP | 3.6 | 4.1171 |  |  | 140 | 1 | 1 | 1.1431 | 1250.5 | Office | 5 | 0.89935 | 0 | 0.75 | 50 | 5 | 2
486 | 7832 | 1 | 20 | 4C | USA_WA_Seattle-Tacoma.Intl.AP.727930_TMY3.epw | 2011 | Mass | IEAD | 0.13667 | 0.060333 | 0.67667 | 0.37 | 15620.1871 | 15620.1871 | 2561.7107 | 2561.7107 | 624.8075 | 624.8075 | 102.4684 | 102.4684 | No | No | No | No | No | No | No | No | No |  |  | 3. PSZ-AC | 0.8 | 3.9116 |  | 1 | 140 | 1 | 1 | 0.4502 | 16086.8 | Retail | 40 | 0.37821 | 0 | 0.75 | 103 | 5 | 2
487 | 7834 | 1 | 9 | 6B | USA_MT_Great.Falls.Intl.AP.727750_TMY3.epw | 2011 | Wood Framed | IEAD | 0.145 | 0.06 | 0.62 | 0.41 | 865.5923 | 865.5923 | 259.6777 | 259.6777 | 129.8388 | 129.8388 | 38.9517 | 38.9517 | No | No | No | No | No | No | No | No | No | 70 | 72 | 3. PSZ-AC | 0.8 | 3.9116 |  | 1 | 140 | 1 | 1 | 0.71315 | 90 | Retail | 40 | 0.53082 | 0 | 0.75 | 45 | 5 | 0
488 | 7835 | 1 | 11 | 5B | USA_CO_Denver-Aurora-Buckley.AFB.724695_TMY3.epw | 2011 | Wood Framed | IEAD | 0.12 | 0.052 | 0.59 | 0.39 | 4490.7312 | 4490.7312 | 242.4995 | 242.4995 | 583.7951 | 583.7951 | 31.5249 | 31.5249 | No | No | No | No | No | No | No | No | No | 70 | 74 | 9. Heating and ventilation |  |  | 90.1-2004 | 1 | 140 | 1 | 1 | 0.37079 | 673 | Retail | 40 | 0.40326 | 0 | 0.75 | 55.5 | 5 | 2
489 | 7836 | 1 | 14 | 5B | USA_CO_Denver-Aurora-Buckley.AFB.724695_TMY3.epw | 2011 | Metal Building | Metal Building | 0.082 | 0.052 | 0.59 | 0.39 | 1221.1024 | 1221.1024 | 1219.8813 | 1219.8813 |  |  |  |  | No | No | No | No | No | No | No | No | No | 68 |  | 9. Heating and ventilation | 0.8 |  | 90.1-2004 | 0 | 140 | 1 | 1 | 0.2082 | 253 | Retail | 40 | 0.36562 | 0 | 0.75 | 55.5 | 0 | 0
490 | 7837 | 1 | 14 | 5B | USA_CO_Denver-Aurora-Buckley.AFB.724695_TMY3.epw | 2011 | Metal Building | Metal Building | 0.082 | 0.052 | 0.59 | 0.39 | 1221.1024 | 1221.1024 | 1219.8813 | 1219.8813 | 24.422 | 24.422 | 24.3976 | 24.3976 | No | No | No | No | No | No | No | No | No | 68 | 74 |  |  |  | 90.1-2004 | 0 | 140 | 1 | 1 | 0.62391 | 315 | Retail | 40 | 0.37662 | 0 | 0.75 | 55.5 | 0 | 0
491 | 7838 | 1 | 9 | 4C | USA_WA_Seattle-Tacoma.Intl.AP.727930_TMY3.epw | 2011 | Wood Framed | IEAD | 0.13667 | 0.060333 | 0.67667 | 0.37 | 911.9033 | 911.9033 | 910.9914 | 910.9914 | 182.3807 | 182.3807 | 182.1983 | 182.1983 | No | No | No | No | No | No | No | No | No | 68 | 72 |  | 3.5496 | 4.1318 |  | 1 | 140 | 1 | 1 | 1.4548 | 588 | School/university | 35 | 0.20425 | 0 | 0.75 | 65 | 5 | 2
492 | 7843 | 2 | 12 | 4C | USA_WA_Seattle-Tacoma.Intl.AP.727930_TMY3.epw | 2011 | Mass | IEAD | 0.179 | 0.086667 | 1.22 | 0.54 | 2536.7071 | 2536.7071 | 2534.1704 | 2534.1704 | 507.3414 | 507.3414 | 506.8341 | 506.8341 | No | No | No | No | No | No | No | No | No | 70 | 74 | 9. Heating and ventilation | 0.8 |  | 90.1-2004 | 0.8 | 140 | 1 | 1 | 0.12383 | 280 | Warehouse | 0 | 0.22238 | 0 | 0.75 | 12 | 1 | 0
493 | 7844 | 1 | 15 | 4C | USA_WA_Seattle-Tacoma.Intl.AP.727930_TMY3.epw | 2011 | Mass | IEAD | 0.13667 | 0.060333 | 0.67667 | 0.37 | 2985.0059 | 2985.0059 | 516.406 | 516.406 | 746.2515 | 746.2515 | 129.1015 | 129.1015 | No | No | No | No | No | No | No | No | No | 69 | 72 |  |  |  | 90.1-2004 | 1 | 140 | 1 | 1 | 1.1831 | 690 | NA | NA | 0.7681 | 0 | 0.75 | 44 | 5 | 0
494 | 7845 | 1 | 8 | 4C | USA_WA_Seattle-Tacoma.Intl.AP.727930_TMY3.epw | 2011 | Metal Building | Metal Building | 0.093667 | 0.060333 | 0.67667 | 0.37 | 1131.3708 | 1131.3708 | 169.7056 | 169.7056 | 28.2843 | 28.2843 | 4.2426 | 4.2426 | No | No | No | No | No | No | No | No | No | 69 | 72 |  | 0.8 |  | 90.1-2004 | 1 | 140 | 1 | 1 | 1.344 | 148 | Warehouse | 0 | 0.2733 | 0 | 0.75 | 42.5 | 5 | 0
495 | 7847 | 1 | 10 | 4C | USA_WA_Seattle-Tacoma.Intl.AP.727930_TMY3.epw | 2011 | Wood Framed | IEAD | 0.13667 | 0.060333 | 0.67667 | 0.37 | 995.1397 | 995.1397 | 164.1981 | 164.1981 | 398.0559 | 398.0559 | 65.6792 | 65.6792 | No | No | No | No | No | No | No | No | No | 68 | 74 | 3. PSZ-AC | 0.8 | 3.9116 |  | 1 | 140 | 1 | 1 | 0.84517 | 1844.6 | Retail | 40 | 0.54393 | 0 | 0.75 | 168 | 5 | 2
496 | 7849 | 2 | 10 | 4C | USA_WA_Seattle-Tacoma.Intl.AP.727930_TMY3.epw | 2011 | Mass | IEAD | 0.179 | 0.086667 | 1.22 | 0.54 | 1988.8352 | 1988.8352 | 491.2423 | 491.2423 | 198.8835 | 198.8835 | 49.1242 | 49.1242 | No | No | No | No | No | No | No | No | No | 70 |  | 9. Heating and ventilation | 0.82 |  | 90.1-2004 | 0.8 | 140 | 1 | 1 | 1.0194 | 768 | Retail | 40 | 0.39725 | 0 | 0.75 | 30 | 5 | 0
497 | 7852 | 1 | 12 | 4C | USA_WA_Seattle-Tacoma.Intl.AP.727930_TMY3.epw | 2011 | Mass | Attic and Other | 0.10426 | 0.026945 | 0.575 | 0.4 | 1474.8887 | 1474.8887 | 805.2892 | 805.2892 | 147.4889 | 147.4889 | 80.5289 | 80.5289 | No | No | No | No | No | No | No | No | No | 69 | 72 | 3. PSZ-AC |  | 4.4028 | 90.1-2013 | 0.8 | 140 | 1 | 1 | 0.58318 | 225 | NA | NA | 0.79539 | 0 | 0.75 | 168 | 5 | 2
498 | 7853 | 3 | 8.5 | 4C | USA_WA_Seattle-Tacoma.Intl.AP.727930_TMY3.epw | 2011 | Mass | IEAD | 0.13667 | 0.060333 | 0.67667 | 0.37 | 5979.6277 | 5979.6277 | 1494.9069 | 1494.9069 | 1793.8883 | 1793.8883 | 448.4721 | 448.4721 | No | No | No | No | No | No | No | No | No | 68 | 72 | 3. PSZ-AC | 0.801 | 3.2222 |  | 1 | 140 | 1 | 1 | 0.39479 | 1406 | Office | 5 | 0.93074 | 0 | 0.75 | 60 | 5 | 2
499 | 7857 | 1 | 15 | 4C | USA_WA_Seattle-Tacoma.Intl.AP.727930_TMY3.epw | 2011 | Mass | IEAD | 0.151 | 0.063 | 0.548 | 0.362 | 7981.2854 | 7981.2854 | 1524.4255 | 1524.4255 | 798.1285 | 798.1285 | 152.4426 | 152.4426 | No | No | No | No | No | No | No | No | No | 68 | 72 | 3. PSZ-AC | 0.92 |  | 90.1-2007 | 0.8 | 140 | 1 | 1 | 1.0466 | 308 | Retail | 40 | 0.50594 | 45453 | 0.75 | 98 | 5 | 2
500 | 7861 | 2 | 17 | 5B | USA_CO_Denver-Aurora-Buckley.AFB.724695_TMY3.epw | 2011 | Metal Building | Metal Building | 0.1585 | 0.074 | 0.62 | 0.41 | 1778.0195 | 1778.0195 | 1776.2415 | 1776.2415 | 35.5604 | 35.5604 | 35.5248 | 35.5248 | No | No | No | No | No | No | No | No | No | 64 | 74 |  | 0.8 |  | 90.1-2004 | 1 | 140 | 1 | 1 | 0.58364 | 252 | Office | 5 | 0.87366 | 0 | 0.75 | 45 | 5 | 0
501 | 7862 | 1 | 17 | 5B | USA_CO_Denver-Aurora-Buckley.AFB.724695_TMY3.epw | 2011 | Metal Building | Metal Building | 0.082 | 0.052 | 0.59 | 0.39 | 1062.4532 | 1062.4532 | 1061.3907 | 1061.3907 |  |  |  |  | No | No | No | No | No | No | No | No | No | 60 |  |  |  |  | 90.1-2004 | 1 | 140 | 1 | 1 | 0.87955 | 168 | NA | NA | 0.72674 | 0 | 0.75 | 45 | 5 | 0
502 | 7863 | 1 | 16 | 6B | USA_MT_Great.Falls.Intl.AP.727750_TMY3.epw | 2011 | Mass | IEAD | 0.145 | 0.06 | 0.62 | 0.41 | 1431.7996 | 1431.7996 | 1430.3678 | 1430.3678 | 429.5399 | 429.5399 | 429.1103 | 429.1103 | No | No | No | No | No | No | No | No | No | 68 | 70 | 3. PSZ-AC | 0.8 | 3.5991 |  |  | 140 | 1 | 1 | 1.3805 | 823 | Retail | 40 | 0.54131 | 0 | 0.75 | 83.5 | 5 | 2
503 | 7864 | 2 | 10 | 4C | USA_WA_Seattle-Tacoma.Intl.AP.727930_TMY3.epw | 2011 | Mass | IEAD | 0.179 | 0.086667 | 1.22 | 0.54 | 7337.9939 | 7337.9939 | 667.7574 | 667.7574 | 1100.6991 | 1100.6991 | 100.1636 | 100.1636 | No | No | No | No | No | No | No | No | No | 70 | 71.5 | 3. PSZ-AC |  |  | 90.1-2004 | 0.8 | 140 | 1 | 1 | 2.7243 | 636 | Warehouse | 0 | 0.2308 | 0 | 0.75 | 40 | 5 | 0
504 | 7865 | 1 | 12 | 4C | USA_WA_Seattle-Tacoma.Intl.AP.727930_TMY3.epw | 2011 | Metal Building | Metal Building | 0.113 | 0.065 | 0.548 | 0.362 | 573.4757 | 573.4757 | 351.5406 | 351.5406 | 200.7165 | 200.7165 | 123.0392 | 123.0392 | No | No | No | No | No | No | No | No | No | 60 | 68 | 3. PSZ-AC | 0.81 |  | 90.1-2004 | 1 | 140 | 1 | 1 | 1.5849 |  | Dining: Family | 70 | 1.0517 | 24571 | 0.75 | 123 | 5 | 2
505 | 7866 | 1 | 9 | 4C | USA_WA_Seattle-Tacoma.Intl.AP.727930_TMY3.epw | 2011 | Wood Framed | IEAD | 0.179 | 0.086667 | 1.22 | 0.54 | 973.1981 | 973.1981 | 161.5509 | 161.5509 | 116.7838 | 116.7838 | 19.3861 | 19.3861 | No | No | No | No | No | No | No | No | No | 72 | 75 | 3. PSZ-AC | 0.8 |  | 90.1-2004 | 0.8 | 140 | 1 | 1 | 0.51314 | 0 | Office | 5 | 0.98086 | 0 | 0.75 | 47.5 | 5 | 1
506 | 7873 | 1 | 16 | NA |  | 2011 | Metal Building | Metal Building | NA | NA | NA | NA | 2865.9909 | 2865.9909 | 535.9403 | 535.9403 |  |  |  |  | No | No | No | No | No | No | No | No | No | 75.3333 |  |  | 0.8 |  | 90.1-2004 | 1 | 140 | 1 | 1 | 1.368 | 1246 | Automotive facility | 7 | 0.58741 | 0 | 0.75 | 45 | 5 | 2
507 | 7876 | 1 | 13 | 4C | USA_WA_Seattle-Tacoma.Intl.AP.727930_TMY3.epw | 2011 | Mass | IEAD | 0.179 | 0.086667 | 1.22 | 0.54 | 1036.3296 | 1036.3296 | 496.4019 | 496.4019 | 207.2659 | 207.2659 | 99.2804 | 99.2804 | No | No | No | No | No | No | No | No | No | 60 | 71 | 3. PSZ-AC | 0.8 | 3.1329 |  | 1 | 140 | 1 | 1 | 1.1432 | 2100 | Retail | 40 | 0.5505 | 39379 | 0.75 | 98 | 5 | 2
508 | 7877 | 2 | 8.5 | NA |  | 2011 | Wood Framed | IEAD | NA | NA | NA | NA | 795.4091 | 795.4091 | 794.6137 | 794.6137 | 39.7705 | 39.7705 | 39.7307 | 39.7307 | No | No | No | No | No | No | No | No | No | 72 | 70 | 2. PTHP | 3.689 | 4.8182 |  | 1 | 140 | 1 | 1 | 1.0981 | 160 | Retail | 40 | 0.56278 | 0 | 0.75 | 45 | 5 | 0
509 | 7878 | 2 | 8 | 5B | USA_CO_Denver-Aurora-Buckley.AFB.724695_TMY3.epw | 2011 | Metal Building | Attic and Other | 0.082 | 0.052 | 0.59 | 0.39 | 2340.6752 | 2340.6752 | 498.5638 | 498.5638 | 102.9897 | 102.9897 | 21.9368 | 21.9368 | No | No | No | No | No | No | No | No | No | 68 | 72 |  |  | 4.1171 | 90.1-2004 | 1 | 140 | 1 | 1 | 1.0655 | 537 | Warehouse | 0 | 0.15939 | 0 | 0.75 | 45 | 5 | 2
510 | 7883 | 1 | 12 | 5B | USA_CO_Denver-Aurora-Buckley.AFB.724695_TMY3.epw | 2011 | Mass | IEAD | 0.1585 | 0.074 | 0.62 | 0.41 | 4853.0403 | 4853.0403 | 1747.0945 | 1747.0945 | 1941.2161 | 1941.2161 | 698.8378 | 698.8378 | No | No | No | No | No | No | No | No | No | 70 | 72 | 3. PSZ-AC | 0.8 | 3.9116 |  | 1 | 140 | 1 | 1 | 1.146 | 2340 | Retail | 40 | 0.38396 | 0 | 0.75 | 91 | 5 | 2
511 | 7884 | 2 | 12 | 4C | USA_WA_Seattle-Tacoma.Intl.AP.727930_TMY3.epw | 2011 | Mass | IEAD | 0.151 | 0.063 | 0.548 | 0.362 | 3157.0893 | 3157.0893 | 1733.242 | 1733.242 | 315.7089 | 315.7089 | 173.3242 | 173.3242 | No | No | No | No | No | No | No | No | No |  | 70 | 3. PSZ-AC | 0.81944 | 3.9116 |  | 0.8 | 140 | 1 | 1 | 0.63505 | 2491 | Office | 5 | 1.0082 | 0 | 0.75 | 72 | 5 | 2
512 | 7891 | 2 | 8 | 4C | USA_WA_Seattle-Tacoma.Intl.AP.727930_TMY3.epw | 2011 | Mass | IEAD | 0.13667 | 0.060333 | 0.67667 | 0.37 | 1187.1855 | 1187.1855 | 1185.9983 | 1185.9983 | 118.7185 | 118.7185 | 118.5998 | 118.5998 | No | No | No | No | No | No | No | No | No | 65 | 72 | 1.1 PTAC with electric heating |  |  | 90.1-2004 | 1 | 140 | 1 | 1 | 0.68364 | 1156 | Warehouse | 0 | 0.14206 | 0 | 0.75 | 47.5 | 5 | 0
513 | 7892 | 2 | 10 | 5B | USA_CO_Denver-Aurora-Buckley.AFB.724695_TMY3.epw | 2011 | Mass | IEAD | 0.12 | 0.052 | 0.59 | 0.39 | 4566.2965 | 4566.2965 | 429.2319 | 429.2319 | 228.3148 | 228.3148 | 21.4616 | 21.4616 | No | No | No | No | No | No | No | No | No | 65 | 72 |  |  | 3.9116 | 90.1-2004 | 1 | 140 | 1 | 1 | 0.38433 | 318 | Office | 5 | 0.86757 | 0 | 0.75 | 40 | 5 | 0
514 | 7893 | 1 | 9.2 | NA |  | 2011 | Wood Framed | IEAD | NA | NA | NA | NA | 1002.6094 | 1002.6094 | 422.0986 | 422.0986 | 180.4697 | 180.4697 | 75.9777 | 75.9777 | No | No | No | No | No | No | No | No | No | 70 | 80 | 3. PSZ-AC | 0.80952 | 3.9116 |  | 1 | 140 | 1 | 1 | 0.83348 | 459 | Office | 5 | 0.94346 | 0 | 0.75 | 43.2692 | 5 | 2
515 | 7894 | 1 | 11 | 4C | USA_WA_Seattle-Tacoma.Intl.AP.727930_TMY3.epw | 2011 | Wood Framed | Attic and Other | 0.13667 | 0.060333 | 0.67667 | 0.37 | 1223.8137 | 1223.8137 | 375.7108 | 375.7108 | 1.9091 | 1.9091 | 0.58611 | 0.58611 | No | No | No | No | No | No | No | No | No | 74 | 74 | 3. PSZ-AC |  | 4.3106 | 90.1-2004 | 1 | 140 | 1 | 1 | 1.0846 | 2653 | Motion picture theater | 150 | 0.60172 | 0 | 0.75 | 45 | 5 | 2
516 | 7896 | 4 | 17 | 4C | USA_WA_Seattle-Tacoma.Intl.AP.727930_TMY3.epw | 2011 | Mass | IEAD | 0.13667 | 0.060333 | 0.67667 | 0.37 | 21731.0446 | 21731.0446 | 8170.8728 | 8170.8728 | 9127.0387 | 9127.0387 | 3431.7666 | 3431.7666 | No | No | No | No | No | No | No | No | No | 70 | 72 | 3. PSZ-AC |  |  | 90.1-2004 | 0.8 | 140 | 1 | 1 | 0.33399 |  | Office | 5 | 0.88746 | 97490 | 0.75 | 168 | 5 | 2
517 | 7897 | 2 | 17 | 4C | USA_WA_Seattle-Tacoma.Intl.AP.727930_TMY3.epw | 2011 | Mass | IEAD | 0.13667 | 0.060333 | 0.67667 | 0.37 | 16085.8001 | 16085.8001 | 3796.2488 | 3796.2488 | 1608.58 | 1608.58 | 379.6249 | 379.6249 | No | No | No | No | No | No | No | No | No | 70 | 72 | 7. VAV with reheat |  |  | 90.1-2004 | 0.8 | 140 | 1 | 1 | 0.98978 | 5133.3335 | Office | 5 | 0.83314 | 0 | 0.75 | 168 | 5 | 2
518 | 7898 | 2 | 17 | 4C | USA_WA_Seattle-Tacoma.Intl.AP.727930_TMY3.epw | 2011 | Mass | IEAD | 0.13667 | 0.060333 | 0.67667 | 0.37 | 5608.8193 | 5608.8193 | 3230.6799 | 3230.6799 |  |  |  |  | No | No | No | No | No | No | No | No | No | [5 empty] | 90.1-2004 | 0.8 | 140 | 1 | 1 | 0.19292 | 0 | Office | 5 | 0.84238 | 0 | 0.75 | 168 | 5 | 2
519 | 7899 | 2 | 14 | 4C | USA_WA_Seattle-Tacoma.Intl.AP.727930_TMY3.epw | 2011 | Mass | IEAD | 0.13667 | 0.060333 | 0.67667 | 0.37 | 6020.7526 | 6020.7526 | 2799.65 | 2799.65 | 1806.2258 | 1806.2258 | 839.895 | 839.895 | No | No | No | No | No | No | No | No | No | 70 | 73 | 5.1 Packaged VAV with gas central heating and electric reheat | 0.8 | 3.2994 |  | 1 | 140 | 1 | 1 | 1.1507 | 1668 | Office | 5 | 0.8639 | 0 | 0.75 | 52.5 | 5 | 2
520 | 7900 | 1 | 10 | 4C | USA_WA_Seattle-Tacoma.Intl.AP.727930_TMY3.epw | 2011 | Wood Framed | IEAD | 0.13667 | 0.060333 | 0.67667 | 0.37 | 2776.8405 | 2776.8405 | 230.4778 | 230.4778 | 138.842 | 138.842 | 11.5239 | 11.5239 | No | No | No | No | No | No | No | No | No | 67 | 70 | 3. PSZ-AC |  |  | 90.1-2004 | 0.8 | 140 | 1 | 1 | 0.62969 | 1000 | Fire station | 15 | 1.1808 | 15037 | 0.75 | 168 | 5 | 2
521 | 7902 | 1 | 10 | 4C | USA_WA_Seattle-Tacoma.Intl.AP.727930_TMY3.epw | 2011 | Mass | IEAD | 0.179 | 0.086667 | 1.22 | 0.54 | 580.2589 | 580.2589 | 344.6738 | 344.6738 | 29.0129 | 29.0129 | 17.2337 | 17.2337 | No | No | No | No | No | No | No | No | No | 65 | 73 | 3. PSZ-AC | 0.8 | 3.9116 |  | 1 | 140 | 1 | 1 | 1.151 | 576 | Office | 5 | 1.0085 | 0 | 0.75 | 47.5 | 5 | 0
522 | 7903 | 1 | 19 | 4C | USA_WA_Seattle-Tacoma.Intl.AP.727930_TMY3.epw | 2011 | Mass | IEAD | 0.179 | 0.086667 | 1.22 | 0.54 | 1856.49 | 1856.49 | 943.0969 | 943.0969 |  |  |  |  | No | No | No | No | No | No | No | No | No | 65 |  | 9. Heating and ventilation |  |  | 90.1-2004 | 0 | 140 | 1 | 1 | 0.89691 | 1200 | Warehouse | 0 | 0.20205 | 0 | 0.75 | 47.5 | 5 | 0
523 | 7904 | 1 | 20 | 4C | USA_WA_Seattle-Tacoma.Intl.AP.727930_TMY3.epw | 2011 | Metal Building | Metal Building | 0.179 | 0.086667 | 1.22 | 0.54 | 2356.4905 | 2356.4905 | 1043.9253 | 1043.9253 |  |  |  |  | No | No | No | No | No | No | No | No | No | [5 empty] | 90.1-2004 | 0 | 140 | 1 | 1 | 0.53659 | 3650 | Warehouse | 0 | 0.20205 | 0 | 0.75 | 47.5 | 5 | 0
524 | 7905 | 1 | 10 | 4C | USA_WA_Seattle-Tacoma.Intl.AP.727930_TMY3.epw | 2011 | Mass | IEAD | 0.179 | 0.086667 | 1.22 | 0.54 | 316.386 | 316.386 | 316.0696 | 316.0696 | 15.8193 | 15.8193 | 15.8035 | 15.8035 | No | No | No | No | No | No | No | No | No | 65 | 73 | 3. PSZ-AC | 0.8 |  | 90.1-2004 | 1 | 140 | 1 | 1 | 2.28 | 0 | Office | 5 | 0.87245 | 0 | 0.75 | 47.5 | 5 | 0
525 | 7906 | 1 | 8 | 4C | USA_WA_Seattle-Tacoma.Intl.AP.727930_TMY3.epw | 2011 | Wood Framed | Attic and Other | 0.179 | 0.086667 | 1.22 | 0.54 | 1138.934 | 1138.934 | 46.6963 | 46.6963 | 142.3668 | 142.3668 | 5.837 | 5.837 | No | No | No | No | No | No | No | No | No | 72 | 72 |  |  | 3.9116 | 90.1-2004 | 0.8 | 140 | 1 | 1 | 0.87124 | 2130 | Office | 5 | 0.92196 | 0 | 0.75 | 45 | 5 | 2
526 | 7907 | 3 | 9 | 4C | USA_WA_Seattle-Tacoma.Intl.AP.727930_TMY3.epw | 2011 | Wood Framed | IEAD | 0.13667 | 0.060333 | 0.67667 | 0.37 | 3588.227 | 3588.227 | 961.6448 | 961.6448 | 322.9404 | 322.9404 | 86.548 | 86.548 | No | No | No | No | No | No | No | No | No | 68 | 72 | 2. PTHP |  | 3.7988 | 90.1-2004 | 0.8 | 140 | 1 | 1 | 0.2863 | 1982.857 | Hotel/Motel | 10 | 0.46991 | 8000 | 0.75 | 168 | 5 | 2
527 | 7908 | 3 | 9 | 5B | USA_CO_Denver-Aurora-Buckley.AFB.724695_TMY3.epw | 2011 | Wood Framed | IEAD | 0.12 | 0.052 | 0.59 | 0.39 | 9374.2981 | 9374.2981 | 1209.2845 | 1209.2845 | 1499.8877 | 1499.8877 | 193.4855 | 193.4855 | No | No | No | No | No | No | No | No | No | 72 | 74 | 3. PSZ-AC | 0.8 | 3.5658 |  | 0.8 | 140 | 1 | 1 | 0.64008 | 630 | Health-care clinic | 20 | 1.2378 | 91752 | 0.75 | 168 | 5 | 2
528 | 7909 | 1 | 10 | NA |  | 2011 | Mass | IEAD | NA | NA | NA | NA | 6594.09 | 6594.09 | 586.874 | 586.874 | 527.5272 | 527.5272 | 46.9499 | 46.9499 | No | No | No | No | No | No | No | No | No | 70 | 72 | 1. PTAC |  |  | 90.1-2004 | 0.8 | 140 | 1 | 1 | 1.1626 | 2230 | Health-care clinic | 20 | 0.6329 | 14074 | 0.75 | 168 | 5 | 2
529 | 7910 | 1 | 9 | NA |  | 2011 | Mass | IEAD | NA | NA | NA | NA | 1377.0504 | 1377.0504 | 308.4593 | 308.4593 | 206.5576 | 206.5576 | 46.2689 | 46.2689 | No | No | No | No | No | No | No | No | No | 69 | 72 | 3. PSZ-AC | 0.955 | 3.9116 |  | 0.8 | 140 | 1 | 1 | 0.93438 | 21 | Office | 5 | 0.65511 | 0 | 0.75 | 53 | 5 | 0
530 | 7912 | 1 | 15 | 4C | USA_WA_Seattle-Tacoma.Intl.AP.727930_TMY3.epw | 2011 | Mass | IEAD | 0.13667 | 0.060333 | 0.67667 | 0.37 | 7790.2182 | 7790.2182 | 560.8957 | 560.8957 | 1713.848 | 1713.848 | 123.3971 | 123.3971 | No | No | No | No | No | No | No | No | No | 68 | 72 | 4. PSZ-HP | 3.3 | 3.6657 |  | 0.8 | 140 | 1 | 1 | 0.64731 | 2180 | NA | NA | 0.73284 | 96179 | 0.75 | 90 | 5 | 2
531 | 7925 | 3 | 11 | 4C | USA_WA_Seattle-Tacoma.Intl.AP.727930_TMY3.epw | 2011 | Mass | IEAD | 0.179 | 0.086667 | 1.22 | 0.54 | 6498.1067 | 6498.1067 | 2722.7067 | 2722.7067 | 1364.6024 | 1364.6024 | 571.7684 | 571.7684 | No | No | No | No | No | No | No | No | No | 68 | 74 | 3. PSZ-AC | 0.92 | 3.2222 |  | 0.8 | 140 | 1 | 1 | 0.72318 | 3383 | Hotel/Motel | 10 | 0.34176 | 149209 | 0.75 | 112 | 5 | 2
532 | 7928 | 4 | 10 | 5B | USA_CO_Denver-Aurora-Buckley.AFB.724695_TMY3.epw | 2011 | Mass | IEAD | 0.090345 | 0.048078 | 0.53758 | 0.4 | 14930.5284 | 14930.5284 | 1761.8023 | 1761.8023 | 1642.3581 | 1642.3581 | 193.7983 | 193.7983 | No | No | No | No | No | No | No | No | No | 67 | 71 | 2. PTHP | 3.4 | 4.0319 |  | 0.8 | 140 | 1 | 1 | 0.53639 |  | Hotel/Motel | 10 | 0.3708 | 0 | 0.75 | 168 | 5 | 2
533 | 7929 | 3 | 10 | 4C | USA_WA_Seattle-Tacoma.Intl.AP.727930_TMY3.epw | 2011 | Metal Building | Metal Building | 0.093667 | 0.060333 | 0.67667 | 0.37 | 6743.7915 | 6743.7915 | 2535.6656 | 2535.6656 | 134.8758 | 134.8758 | 50.7133 | 50.7133 | No | No | No | No | No | No | No | No | No | 68 | 69 | 2. PTHP | 3.28 | 4.8182 |  | 1 | 140 | 1 | 1 | 0.31351 |  | Warehouse | 0 | 0.22204 | 0 | 0.75 | 51 | 5 | 2
534 | 7930 | 2 | 10 | 4C | USA_WA_Seattle-Tacoma.Intl.AP.727930_TMY3.epw | 2011 | Metal Building | Metal Building | 0.11306 | 0.064985 | 0.575 | 0.4 | 38729.8335 | 38729.8335 | 774.5967 | 774.5967 | 13555.4417 | 13555.4417 | 271.1088 | 271.1088 | No | No | No | No | No | No | No | No | No | 68 | 75 | 2. PTHP | 3.41 | 4.4314 |  | 0.8 | 140 | 1 | 1 | 0.51499 | 1890 | Hotel/Motel | 10 | 0.34148 | 56342 | 0.75 | 114 | 5 | 2
535 | 7931 | 2 | 10 | 4C | USA_WA_Seattle-Tacoma.Intl.AP.727930_TMY3.epw | 2011 | Metal Building | Metal Building | 0.11306 | 0.064985 | 0.575 | 0.4 | 12577.0353 | 12577.0353 | 691.7369 | 691.7369 | 6288.5177 | 6288.5177 | 345.8685 | 345.8685 | No | No | No | No | No | No | No | No | No | 70 | 70 | 2. PTHP |  | 4.3106 | 90.1-2013 | 0.8 | 140 | 1 | 1 | 0.14758 | 0 | Office | 5 | 1.0457 | 0 | 0.75 | 65 | 5 | 0
536 | 7932 | 2 | 25 | 4C | USA_WA_Seattle-Tacoma.Intl.AP.727930_TMY3.epw | 2011 | Metal Building | Metal Building | 0.093667 | 0.060333 | 0.67667 | 0.37 | 6189.2695 | 6189.2695 | 6183.0802 | 6183.0802 | 123.7854 | 123.7854 | 123.6616 | 123.6616 | No | No | No | No | No | No | No | No | No | 70 | 70 | 2. PTHP |  | 4.3106 | 90.1-2004 | 1 | 140 | 1 | 1 | 0.38043 | 0 | Office | 5 | 0.89496 | 0 | 0.75 | 60 | 5 | 0
537 | 7934 | 1 | 10 | 4C | USA_WA_Seattle-Tacoma.Intl.AP.727930_TMY3.epw | 2011 | Metal Building | Metal Building | 0.093667 | 0.060333 | 0.67667 | 0.37 | 2552.8888 | 2552.8888 | 370.1689 | 370.1689 | 76.5867 | 76.5867 | 11.1051 | 11.1051 | No | No | No | No | No | No | No | No | No | 67 | 70 | 2. PTHP |  |  | 90.1-2004 | 1 | 140 | 1 | 1 | 1.12 | 900 | Warehouse | 0 | 0.21089 | 0 | 0.75 | 45 | 5 | 2
538 | 7935 | 1 | 8 | 4C | USA_WA_Seattle-Tacoma.Intl.AP.727930_TMY3.epw | 2011 | Metal Building | Attic and Other | 0.179 | 0.086667 | 1.22 | 0.54 | 710.4416 | 710.4416 | 156.2972 | 156.2972 | 127.8795 | 127.8795 | 28.1335 | 28.1335 | No | No | No | No | No | No | No | No | No | 72 | 70 | 2. PTHP | 3.8144 | 5.4308 |  | 1 | 140 | 1 | 1 | 0.2121 | 0 | Retail | 40 | 0.54353 | 0 | 0.75 | 84 | 5 | 2
539 | 7943 | 2 | 12 | NA |  | 2011 | Mass | IEAD | NA | NA | NA | NA | 6745.234 | 6745.234 | 445.1854 | 445.1854 | 2967.903 | 2967.903 | 195.8816 | 195.8816 | No | No | No | No | No | No | No | No | No | 70 | 72 | 1. PTAC |  |  | 90.1-2004 | 1 | 140 | 1 | 1 | 1.7716 | 1200 | Office | 5 | 1.002 | 0 | 0.75 | 37 | 5 | 2
540 | 7958 | 3 | 12 | 5B | USA_CO_Denver-Aurora-Buckley.AFB.724695_TMY3.epw | 2011 | Mass | IEAD | 0.1585 | 0.074 | 0.62 | 0.41 | 7200 | 7200 | 1800 | 1800 | 504 | 504 | 126 | 126 | No | No | No | No | No | No | No | No | No | 72 | 74 | 2. PTHP | 3.3 | 3.8321 |  | 0.8 | 140 | 1 | 1 | 0.39729 | 616 | Hotel/Motel | 10 | 0.35372 | 16000 | 0.75 | 168 | 5 | 2
541 | 7960 | 1 | 10 | 5B | USA_CO_Denver-Aurora-Buckley.AFB.724695_TMY3.epw | 2011 | Mass | IEAD | 0.12 | 0.052 | 0.59 | 0.39 | 10580.3052 | 10580.3052 | 740.6214 | 740.6214 | 1153.2533 | 1153.2533 | 80.7277 | 80.7277 | No | No | No | No | No | No | No | No | No | 70 | 78 | 1. PTAC |  | 3.9116 | 90.1-2004 | 0.8 | 140 | 1 | 1 | 0.53023 | 3882 | Health-care clinic | 20 | 0.63063 | 88354 | 0.75 | 168 | 5 | 2
542 | 7962 | 4 | 10 | 4C | USA_WA_Seattle-Tacoma.Intl.AP.727930_TMY3.epw | 2011 | Metal Building | Metal Building | 0.11306 | 0.064985 | 0.575 | 0.4 | 10698.4269 | 10698.4269 | 3797.9415 | 3797.9415 | 1497.7798 | 1497.7798 | 531.7118 | 531.7118 | No | No | No | No | No | No | No | No | No | 55 |  |  |  | 3.9116 | 90.1-2013 | 1 | 140 | 1 | 1 | 0.34591 | 1233 | Warehouse | 0 | 0.2252 | 0 | 0.75 | 112 | 5 | 2
543 | 7971 | 2 | 8 | 5B | USA_CO_Denver-Aurora-Buckley.AFB.724695_TMY3.epw | 2011 | Wood Framed | IEAD | 0.12 | 0.052 | 0.59 | 0.39 | 479.8589 | 479.8589 | 272.08 | 272.08 | 110.3675 | 110.3675 | 62.5784 | 62.5784 | No | No | No | No | No | No | No | No | No |  |  | 10. Heating and ventilation |  |  | 90.1-2004 | 0 | 140 | 1 | 1 | 0.13039 |  | Hotel/Motel | 10 | 0.31863 | 0 | 0.75 | 168 | 0 | 0
544 | 7972 | 1 | 8 | 5B | USA_CO_Denver-Aurora-Buckley.AFB.724695_TMY3.epw | 2011 | Wood Framed | IEAD | 0.1585 | 0.074 | 0.62 | 0.41 | 187.1572 | 187.1572 | 100.8777 | 100.8777 | 7.4863 | 7.4863 | 4.0351 | 4.0351 | No | No | No | No | No | No | No | No | No | 70 | 75 | 1.1 PTAC with electric heating |  |  | 90.1-2004 | 0 | 140 | 1 | 1 | 0.94915 |  | Hotel/Motel | 10 | 0.34438 | 0 | 0.75 | 168 | 0 | 0
545 | 7973 | 1 | 8 | 5B | USA_CO_Denver-Aurora-Buckley.AFB.724695_TMY3.epw | 2011 | Wood Framed | IEAD | 0.12 | 0.052 | 0.59 | 0.39 | 192.4293 | 192.4293 | 192.2369 | 192.2369 | 13.47 | 13.47 | 13.4566 | 13.4566 | No | No | No | No | No | No | No | No | No | 70 | 75 |  |  |  | 90.1-2004 | 0 | 140 | 1 | 1 | 0.14533 |  | Hotel/Motel | 10 | 0.4392 | 0 | 0.75 | 168 | 5 | 2
546 | 7974 | 1 | 8 | 5B | USA_CO_Denver-Aurora-Buckley.AFB.724695_TMY3.epw | 2011 | Wood Framed | IEAD | 0.12 | 0.052 | 0.59 | 0.39 | 263.9588 | 263.9588 | 256.04 | 256.04 | 44.873 | 44.873 | 43.5268 | 43.5268 | No | No | No | No | No | No | No | No | No | 70 | 75 |  |  |  | 90.1-2004 | 1 | 140 | 1 | 1 | 0.84612 |  | Hotel/Motel | 10 | 0.31827 | 0 | 0.75 | 168 | 0 | 0
547 | 7975 | 2 | 8 | 5B | USA_CO_Denver-Aurora-Buckley.AFB.724695_TMY3.epw | 2011 | Mass | IEAD | 0.1585 | 0.074 | 0.62 | 0.41 | 2149.6369 | 2149.6369 | 595.4494 | 595.4494 | 365.4383 | 365.4383 | 101.2264 | 101.2264 | No | No | No | No | No | No | No | No | No | 70 | 75 | 2. PTHP |  |  | 90.1-2004 | 1 | 140 | 1 | 1 | 0.5186 |  | Hotel/Motel | 10 | 0.47372 | 0 | 0.75 | 168 | 5 | 2
548 | 7976 | 1 | 8 | 5B | USA_CO_Denver-Aurora-Buckley.AFB.724695_TMY3.epw | 2011 | Wood Framed | IEAD | 0.1585 | 0.074 | 0.62 | 0.41 | 297.9969 | 297.9969 | 109.9609 | 109.9609 | 11.9199 | 11.9199 | 4.3984 | 4.3984 | No | No | No | No | No | No | No | No | No | 70 | 75 | 1.1 PTAC with electric heating |  |  | 90.1-2004 | 0 | 140 | 1 | 1 | 0.25 |  | Hotel/Motel | 10 | 0.32903 | 0 | 0.75 | 168 | 0 | 0
549 | 7977 | 1 | 9 | 5B | USA_CO_Denver-Aurora-Buckley.AFB.724695_TMY3.epw | 2011 | Wood Framed | IEAD | 0.12 | 0.052 | 0.59 | 0.39 | 14230.2495 | 14230.2495 | 14.2302 | 14.2302 | 284.605 | 284.605 | 0.2846 | 0.2846 | No | No | No | No | No | No | No | No | No | 70 | 75 | 1.1 PTAC with electric heating |  |  | 90.1-2004 | 0 | 140 | 1 | 1 | 0.1112 |  | Office | 5 | 0.88572 | 0 | 0.75 | 56 | 5 | 2
550 | 7978 | 1 | 8 | 5B | USA_CO_Denver-Aurora-Buckley.AFB.724695_TMY3.epw | 2011 | Mass | IEAD | 0.12 | 0.052 | 0.59 | 0.39 | 272.0544 | 272.0544 | 119.976 | 119.976 | 32.6465 | 32.6465 | 14.3971 | 14.3971 | No | No | No | No | No | No | No | No | No | 70 | 75 | 1.1 PTAC with electric heating |  |  | 90.1-2004 | 0 | 140 | 1 | 1 | 0.42353 |  | Hotel/Motel | 10 | 0.33198 | 0 | 0.75 | 168 | 0 | 0
551 | 7997 | 1 | 10 | 5B | USA_CO_Denver-Aurora-Buckley.AFB.724695_TMY3.epw | 2011 | Wood Framed | IEAD | 0.12 | 0.052 | 0.59 | 0.39 | 6684.1757 | 6684.1757 | 260.6829 | 260.6829 | 374.3138 | 374.3138 | 14.5982 | 14.5982 | No | No | No | No | No | No | No | No | No | 70 | 77 | 3. PSZ-AC | 0.8 | 3.1662 |  | 1 | 140 | 1 | 1 | 1.3539 | 2071.5 | Health-care clinic | 20 | 0.68057 | 46187 | 0.75 | 168 | 5 | 2
552 | 7998 | 2 | 10 | 5B | USA_CO_Denver-Aurora-Buckley.AFB.724695_TMY3.epw | 2011 | Mass | IEAD | 0.12 | 0.052 | 0.59 | 0.39 | 5264.2751 | 5264.2751 | 1421.3543 | 1421.3543 | 789.6413 | 789.6413 | 213.2031 | 213.2031 | No | No | No | No | No | No | No | No | No | 71 | 77 | 3. PSZ-AC | 0.82 | 3.7988 |  | 0.8 | 140 | 1 | 1 | 1.0533 | 2311 | Health-care clinic | 20 | 1.2714 | 37224 | 0.75 | 168 | 5 | 2
553 | 8002 | 42 | 8.5 | 4C | USA_WA_Seattle-Tacoma.Intl.AP.727930_TMY3.epw | 2011 | Mass | IEAD | 0.13667 | 0.060333 | 0.67667 | 0.37 | 245134.8761 | 245134.8761 | 9069.9904 | 9069.9904 | 147080.9257 | 147080.9257 | 5441.9943 | 5441.9943 | No | No | No | No | No | No | No | No | No | 68 | 72 | 1. PTAC |  |  | 90.1-2004 | 0.8 | 140 | 1 | 1 | 0.96584 | 0 | Office | 5 | 0.91945 | 0 | 0.75 | 84 | 5 | 2
554 | 8004 | 1 | 10 | 4C | USA_WA_Seattle-Tacoma.Intl.AP.727930_TMY3.epw | 2011 | Metal Building | Metal Building | 0.093667 | 0.060333 | 0.67667 | 0.37 | 2823.478 | 2823.478 | 807.5147 | 807.5147 |  |  |  |  | No | No | No | No | No | No | No | No | No | 50 |  | 9. Heating and ventilation | 0.8 |  | 90.1-2004 | 0 | 140 | 1 | 1 | 0.11079 | 0 | Warehouse | 0 | 0.18754 | 0 | 0.75 | 112 | 5 | 2
555 | 8005 | 1 | 10 | 4C | USA_WA_Seattle-Tacoma.Intl.AP.727930_TMY3.epw | 2011 | Metal Building | Metal Building | 0.093667 | 0.060333 | 0.67667 | 0.37 | 2605.829 | 2605.829 | 377.8452 | 377.8452 |  |  |  |  | No | No | No | No | No | No | No | No | No | 50 |  | 9. Heating and ventilation | 0.8 |  | 90.1-2004 | 0 | 140 | 1 | 1 | 0.060024 | 0 | Warehouse | 0 | 0.18754 | 0 | 0.75 | 112 | 5 | 2
556 | 8006 | 1 | 10 | 4C | USA_WA_Seattle-Tacoma.Intl.AP.727930_TMY3.epw | 2011 | Metal Building | Metal Building | 0.093667 | 0.060333 | 0.67667 | 0.37 | 3993.176 | 3993.176 | 219.6247 | 219.6247 |  |  |  |  | No | No | No | No | No | No | No | No | No | [5 empty] | 90.1-2004 | 0 | 140 | 1 | 1 | 0.036944 | 0 | Warehouse | 0 | 0.18754 | 0 | 0.75 | 112 | 5 | 2
557 | 8007 | 1 | 10 | 4C | USA_WA_Seattle-Tacoma.Intl.AP.727930_TMY3.epw | 2011 | Metal Building | Metal Building | 0.093667 | 0.060333 | 0.67667 | 0.37 | 1440.8155 | 1440.8155 | 569.1221 | 569.1221 |  |  |  |  | No | No | No | No | No | No | No | No | No | 50 |  | 9. Heating and ventilation | 0.8 |  | 90.1-2004 | 0 | 140 | 1 | 1 | 0.1322 | 0 | Warehouse | 0 | 0.18754 | 0 | 0.75 | 112 | 5 | 2
558 | 8008 | 1 | 8 | 4C | USA_WA_Seattle-Tacoma.Intl.AP.727930_TMY3.epw | 2011 | Wood Framed | Attic and Other | 0.08876 | 0.026945 | 0.575 | 0.4 | 411.6763 | 411.6763 | 118.1511 | 118.1511 | 41.1676 | 41.1676 | 11.8151 | 11.8151 | No | No | No | No | No | No | No | No | No | 70 | 74 | 1.1 PTAC with electric heating | 1 |  | 90.1-2013 | 0 | 140 | 1 | 1 | 0.34211 | 1863 | Warehouse | 0 | 0.31472 | 0 | 0.75 | 58.5 | 5 | 2
559 | 8009 | 1 | 10 | 4C | USA_WA_Seattle-Tacoma.Intl.AP.727930_TMY3.epw | 2011 | Metal Building | Metal Building | 0.093667 | 0.060333 | 0.67667 | 0.37 | 1683.5243 | 1683.5243 | 304.7179 | 304.7179 |  |  |  |  | No | No | No | No | No | No | No | No | No | [5 empty] | 90.1-2004 | 0 | 140 | 1 | 1 | 0.021053 | 0 | Warehouse | 0 | 0.20205 | 0 | 0.75 | 112 | 5 | 2
560 | 8010 | 2 | 10 | 4C | USA_WA_Seattle-Tacoma.Intl.AP.727930_TMY3.epw | 2011 | Metal Building | Metal Building | 0.11306 | 0.064985 | 0.575 | 0.4 | 3617.2553 | 3617.2553 | 701.7475 | 701.7475 | 50.6416 | 50.6416 | 9.8245 | 9.8245 | No | No | No | No | No | No | No | No | No | [5 empty] | 90.1-2016 | 0 | 140 | 1 | 1 | 0.15805 | 0 | Warehouse | 0 | 0.18754 | 0 | 0.75 | 112 | 1 | 0
561 | 8011 | 1 | 10 | 4C | USA_WA_Seattle-Tacoma.Intl.AP.727930_TMY3.epw | 2011 | Metal Building | Metal Building | 0.093667 | 0.060333 | 0.67667 | 0.37 | 1730.5064 | 1730.5064 | 323.6047 | 323.6047 |  |  |  |  | No | No | No | No | No | No | No | No | No | [5 empty] | 90.1-2004 | 0 | 140 | 1 | 1 | 0.024107 | 0 | Warehouse | 0 | 0.18754 | 0 | 0.75 | 112 | 5 | 2
562 | 8012 | 1 | 10 | 4C | USA_WA_Seattle-Tacoma.Intl.AP.727930_TMY3.epw | 2011 | Metal Building | Metal Building | 0.093667 | 0.060333 | 0.67667 | 0.37 | 763.182 | 763.182 | 286.9564 | 286.9564 |  |  |  |  | No | No | No | No | No | No | No | No | No | [5 empty] | 90.1-2004 | 0 | 140 | 1 | 1 | 0.020548 | 0 | Warehouse | 0 | 0.18754 | 0 | 0.75 | 112 | 5 | 2
563 | 8013 | 2 | 10 | 4C | USA_WA_Seattle-Tacoma.Intl.AP.727930_TMY3.epw | 2011 | Mass | IEAD | 0.10426 | 0.048078 | 0.575 | 0.4 | 7343.9957 | 7343.9957 | 1564.2711 | 1564.2711 | 3671.9978 | 3671.9978 | 782.1355 | 782.1355 | No | No | No | No | No | No | No | No | No | 68 | 68 | 3. PSZ-AC | 0.82 | 3.2661 |  | 0.8 | 140 | 1 | 1 | 0.17146 | 2899.5 | Office | 5 | 0.91834 | 0 | 0.75 | 45 | 5 | 0
564 | 8015 | 1 | 18 | 4C | USA_WA_Seattle-Tacoma.Intl.AP.727930_TMY3.epw | 2011 | Mass | IEAD | 0.10426 | 0.048078 | 0.575 | 0.4 | 3220.5514 | 3220.5514 | 528.1704 | 528.1704 | 1610.2757 | 1610.2757 | 264.0852 | 264.0852 | No | No | No | No | No | No | No | No | No |  |  | 8. VAV with PFP boxes |  |  | 90.1-2007 | 0.8 | 140 | 1 | 1 | 1.9209 | 66 | Library | 10 | 0.72828 | 0 | 0.75 | 63 | 5 | 2
565 | 8016 | 4 | 12 | 4C | USA_WA_Seattle-Tacoma.Intl.AP.727930_TMY3.epw | 2011 | Mass | IEAD | 0.179 | 0.086667 | 1.22 | 0.54 | 16222.5896 | 16222.5896 | 3763.6408 | 3763.6408 | 2433.3884 | 2433.3884 | 564.5461 | 564.5461 | No | No | No | No | No | No | No | No | No | 70 | 70 | 3. PSZ-AC |  |  | 90.1-2004 | 1 | 140 | 1 | 1 | 0.65261 | 3835 | Health-care clinic | 20 | 0.66416 | 57317 | 0.75 | 168 | 5 | 2
566 | 8017 | 2 | 20 | 5B | USA_CO_Denver-Aurora-Buckley.AFB.724695_TMY3.epw | 2011 | Mass | IEAD | 0.12 | 0.052 | 0.59 | 0.39 | 13366.3776 | 13366.3776 | 5386.6502 | 5386.6502 | 668.3189 | 668.3189 | 269.3325 | 269.3325 | No | No | No | No | No | No | No | No | No | 70 | 73 | 3. PSZ-AC | 0.77391 | 4.3106 |  | 1 | 140 | 1 | 1 | 0.11648 | 8090 | Warehouse | 0 | 0.21117 | 0 | 0.75 | 168 | 5 | 2
567 | 8035 | 2 | 10 | NA |  | 2011 | Mass | IEAD | NA | NA | NA | NA | 11352.1646 | 11352.1646 | 1521.1901 | 1521.1901 | 2270.4329 | 2270.4329 | 304.238 | 304.238 | No | No | No | No | No | No | No | No | No | 72 | 74 | 1. PTAC |  |  | 90.1-2004 | 0.8 | 140 | 1 | 1 | 0.61604 | 588 | Health-care clinic | 20 | 1.226 | 62187 | 0.75 | 168 | 5 | 2
568 | 8036 | 1 | 10 | NA |  | 2011 | Mass | Attic and Other | NA | NA | NA | NA | 5770.3001 | 5770.3001 | 634.733 | 634.733 | 980.951 | 980.951 | 107.9046 | 107.9046 | No | No | No | No | No | No | No | No | No | 74 | 74 | 14. WSHP (CRAC) |  |  | 90.1-2004 | 0.8 | 140 | 1 | 1 | 0.57519 | 1072 | Health-care clinic | 20 | 1.1402 | 0 | 0.75 | 168 | 5 | 2
569 | 8037 | 2 | 20 | 4C | USA_WA_Seattle-Tacoma.Intl.AP.727930_TMY3.epw | 2011 | Mass | IEAD | 0.151 | 0.063 | 0.548 | 0.362 | 7068.944 | 7068.944 | 7061.8751 | 7061.8751 | 3181.0248 | 3181.0248 | 3177.8438 | 3177.8438 | No | No | No | No | No | No | No | No | No |  |  | 3. PSZ-AC |  |  | 90.1-2004 |  | 140 | 1 | 1 | 1.0076 |  | NA | NA | 0.79216 | 35150 | 0.75 | 168 | 5 | 2
570 | 8038 | 1 | 30 | 4C | USA_WA_Seattle-Tacoma.Intl.AP.727930_TMY3.epw | 2011 | Mass | NA | NA | NA | NA | NA | 7561.2255 | 7561.2255 | 3689.878 | 3689.878 | 2646.4289 | 2646.4289 | 1291.4573 | 1291.4573 | No | No | No | No | No | No | No | No | No |  |  | 3. PSZ-AC | 0.82 | 3.7322 |  |  | 140 | 1 | 1 | 0.80881 |  | Retail | 40 | 0.49438 | 0 | 0.75 | 168 | 5 | 2
571 | 8039 | 1 | 25 | 4C | USA_WA_Seattle-Tacoma.Intl.AP.727930_TMY3.epw | 2011 | NA | NA | NA | NA | NA | NA | 10865.3373 | 10865.3373 | 977.8804 | 977.8804 | 4346.1349 | 4346.1349 | 391.1521 | 391.1521 | No | No | No | No | No | No | No | No | No | [5 empty] | 90.1-2004 |  | 140 | 1 | 1 | 0.56079 | 0 | Dining: Cafeteria/fast food | 100 | 0.95048 | 0 | 0.75 | 168 | 5 | 2
572 | 8040 | 3 | 10 | 4C | USA_WA_Seattle-Tacoma.Intl.AP.727930_TMY3.epw | 2011 | Mass | IEAD | 0.179 | 0.086667 | 1.22 | 0.54 | 68380.6193 | 68380.6193 | 752.1868 | 752.1868 | 10257.0929 | 10257.0929 | 112.828 | 112.828 | No | No | No | No | No | No | No | No | No | 70 | 70 | 3. PSZ-AC |  |  | 90.1-2004 | 1 | 140 | 1 | 1 | 0.41654 | 4624.2191 | Museum | 40 | 0.64777 | 0 | 0.75 | 37 | 5 | 2
573 | 8041 | 2 | 12 | NA |  | 2011 | Mass | IEAD | NA | NA | NA | NA | 3419.5132 | 3419.5132 | 485.5709 | 485.5709 | 461.6343 | 461.6343 | 65.5521 | 65.5521 | No | No | No | No | No | No | No | No | No | 71.7273 | 75.7273 | 5.1 Packaged VAV with gas central heating and electric reheat | 0.92 | 3.9116 |  | 0.8 | 140 | 1 | 1 | 1.4743 | 2472 | Office | 5 | 0.9265 | 0 | 0.75 | 45 | 5 | 2
574 | 8043 | 1 | 12 | 4C | USA_WA_Seattle-Tacoma.Intl.AP.727930_TMY3.epw | 2011 | Wood Framed | IEAD | 0.13667 | 0.060333 | 0.67667 | 0.37 | 550.1842 | 550.1842 | 549.6341 | 549.6341 | 55.0184 | 55.0184 | 54.9634 | 54.9634 | No | No | No | No | No | No | No | No | No | 64 | 70 | 3. PSZ-AC | 0.81 | 4.137 |  | 0.8 | 140 | 1 | 1 | 1.8815 | 0 | Retail | 40 | 0.5274 | 0 | 0.75 | 112 | 5 | 2
575 | 8047 | 1 | 15 | 4C | USA_WA_Seattle-Tacoma.Intl.AP.727930_TMY3.epw | 2011 | Metal Building | Metal Building | 0.179 | 0.086667 | 1.22 | 0.54 | 1049.4754 | 1049.4754 | 450.2249 | 450.2249 | 52.4738 | 52.4738 | 22.5112 | 22.5112 | No | No | No | No | No | No | No | No | No | 65 | 70 | 2. PTHP | 3.4608 | 3.9116 |  | 1 | 140 | 1 | 1 | 0.49048 | 712 | Retail | 40 | 0.53014 | 0 | 0.75 | 168 | 5 | 2
576 | 8048 | 1 | 10 | 5B | USA_CO_Denver-Aurora-Buckley.AFB.724695_TMY3.epw | 2011 | Wood Framed | IEAD | 0.12 | 0.052 | 0.59 | 0.39 | 1077.1695 | 1077.1695 | 146.4951 | 146.4951 | 269.2924 | 269.2924 | 36.6238 | 36.6238 | No | No | No | No | No | No | No | No | No | 68 | 76 | 3. PSZ-AC |  |  | 90.1-2004 | 1 | 140 | 1 | 1 | 0.48917 | 2482.9 | Retail | 40 | 0.53848 | 0 | 0.75 | 168 | 5 | 2
577 | 8049 | 2 | 9 | NA |  | 2011 | Mass | IEAD | NA | NA | NA | NA | 7049.344 | 7049.344 | 1149.0431 | 1149.0431 |  |  |  |  | No | No | No | No | No | No | No | No | No | 70 | 70 | 3. PSZ-AC |  |  | 90.1-2004 | 0.8 | 140 | 1 | 1 | 0.75652 | 3374 | Retail | 40 | 0.50083 | 55185 | 0.75 | 168 | 5 | 2
578 | 8050 | 3 | 10 | 4C | USA_WA_Seattle-Tacoma.Intl.AP.727930_TMY3.epw | 2011 | Mass | IEAD | 0.13667 | 0.060333 | 0.67667 | 0.37 | 10568.3796 | 10568.3796 | 2938.0095 | 2938.0095 | 4227.3518 | 4227.3518 | 1175.2038 | 1175.2038 | No | No | No | No | No | No | No | No | No | 70 | 74 | 5.1 Packaged VAV with gas central heating and electric reheat |  |  | 90.1-2004 | 1 | 140 | 1 | 1 | 0.79986 | 75 | Office | 5 | 1.058 | 0 | 0.75 | 50 | 5 | 0
579 | 8055 | 1 | 15 | 5B | USA_CO_Denver-Aurora-Buckley.AFB.724695_TMY3.epw | 2011 | Mass | IEAD | 0.1585 | 0.074 | 0.62 | 0.41 | 4813.3546 | 4813.3546 | 1636.5406 | 1636.5406 | 722.0032 | 722.0032 | 245.4811 | 245.4811 | No | No | No | No | No | No | No | No | No | 60 |  |  |  |  | 90.1-2004 | 1 | 140 | 1 | 1 | 0.64279 | 720 | Warehouse | 0 | 0.22597 | 0 | 0.75 | 65 | 5 | 2
580 | 8056 | 2 | 12 | 5B | USA_CO_Denver-Aurora-Buckley.AFB.724695_TMY3.epw | 2011 | Mass | IEAD | 0.1585 | 0.074 | 0.62 | 0.41 | 9133.1661 | 9133.1661 | 2173.6935 | 2173.6935 | 456.6583 | 456.6583 | 108.6847 | 108.6847 | No | No | No | No | No | No | No | No | No | 68 | 72 |  |  |  | 90.1-2004 | 1 | 140 | 1 | 1 | 0.4486 | 1422 | Warehouse | 0 | 0.14682 | 0 | 0.75 | 65 | 5 | 2
581 | 8057 | 2 | 12 | 5B | USA_CO_Denver-Aurora-Buckley.AFB.724695_TMY3.epw | 2011 | Mass | IEAD | 0.1585 | 0.074 | 0.62 | 0.41 | 3287.9797 | 3287.9797 | 3284.6918 | 3284.6918 | 197.2788 | 197.2788 | 197.0815 | 197.0815 | No | No | No | No | No | No | No | No | No | 68 | 76 | 1. PTAC |  |  | 90.1-2004 | 0.8 | 140 | 1 | 1 | 0.70661 | 542 | NA | NA | 0.79012 | 107640 | 0.75 | 168 | 5 | 2
582 | 8058 | 1 | 11 | 5B | USA_CO_Denver-Aurora-Buckley.AFB.724695_TMY3.epw | 2011 | Mass | Attic and Other | 0.1585 | 0.074 | 0.62 | 0.41 | 1445.5739 | 1445.5739 | 754.5896 | 754.5896 |  |  |  |  | No | No | No | No | No | No | No | No | No | 68 | 71 | 3. PSZ-AC | 0.92 |  | 90.1-2004 | 0.8 | 140 | 1 | 1 | 0.59372 |  | NA | NA | 0.56816 | 42187 | 0.75 | 37 | 5 | 2
583 | 8060 | 1 | 9 | 6B | USA_MT_Great.Falls.Intl.AP.727750_TMY3.epw | 2011 | Wood Framed | Attic and Other | 0.075 | 0.047 | 0.52 | 0.39 | 1792.2246 | 1792.2246 | 207.8981 | 207.8981 | 573.5119 | 573.5119 | 66.5274 | 66.5274 | No | No | No | No | No | No | No | No | No |  |  | 3. PSZ-AC | 0.8 |  | 90.1-2004 | 0.8 | 140 | 1 | 1 | 0.33837 | 142.5 | NA | NA | 0.6778 | 0 | 0.75 | 126 | 5 | 2
584 | 8062 | 2 | 12 | 6B | USA_MT_Great.Falls.Intl.AP.727750_TMY3.epw | 2011 | Mass | IEAD | 0.104 | 0.063 | 0.548 | 0.384 | 1505.3059 | 1505.3059 | 1503.8006 | 1503.8006 | 120.4245 | 120.4245 | 120.3041 | 120.3041 | No | No | No | No | No | No | No | No | No | 68 | 68 |  | 0.812 | 3.3327 |  |  | 140 | 1 | 1 | 0.72004 | 2882 | Retail | 40 | 0.55263 | 46416 | 0.75 | 168 | 5 | 2
585 | 8065 | 1 | 12 | 5B | USA_CO_Denver-Aurora-Buckley.AFB.724695_TMY3.epw | 2011 | Mass | IEAD | 0.1585 | 0.074 | 0.62 | 0.41 | 1774.3892 | 1774.3892 | 745.2435 | 745.2435 | 70.9756 | 70.9756 | 29.8097 | 29.8097 | No | No | No | No | No | No | No | No | No | 68 | 76 | 3. PSZ-AC |  |  | 90.1-2004 | 0.8 | 140 | 1 | 1 | 0.6377 | 1080 | NA | NA | 0.58658 | 38416 | 0.75 | 82 | 5 | 2
586 | 8075 | 2 | 14 | 5B | USA_CO_Denver-Aurora-Buckley.AFB.724695_TMY3.epw | 2011 | Mass | IEAD | 0.1585 | 0.074 | 0.62 | 0.41 | 3461.1597 | 3461.1597 | 2038.6231 | 2038.6231 | 346.116 | 346.116 | 203.8623 | 203.8623 | No | No | No | No | No | No | No | No | No | 69 | 76 | 3. PSZ-AC | 0.8 |  | 90.1-2004 | 0.8 | 140 | 1 | 1 | 0.35428 | 175 | Religious facility | 120 | 0.24154 | 47495 | 0.75 | 63 | 5 | 2
587 | 8077 | 2 | 10 | 4C | USA_WA_Seattle-Tacoma.Intl.AP.727930_TMY3.epw | 2011 | Mass | IEAD | 0.179 | 0.086667 | 1.22 | 0.54 | 4668.2168 | 4668.2168 | 602.2 | 602.2 | 446.2815 | 446.2815 | 57.5703 | 57.5703 | No | No | No | No | No | No | No | No | No |  |  | 3. PSZ-AC | 0.8 |  | 90.1-2004 | 0.8 | 140 | 1 | 1 | 1.0911 | 3465.7 | Retail | 40 | 0.52652 | 33879 | 0.75 | 168 | 5 | 2
588 | 8078 | 1 | 15 | NA |  | 2011 | NA | IEAD | NA | NA | NA | NA | 4123.8758 | 4123.8758 | 2288.7511 | 2288.7511 |  |  |  |  | No | No | No | No | No | No | No | No | No | 70 | 70 | 3. PSZ-AC | 0.74212 |  | 90.1-2004 | 0.8 | 140 | 1 | 1 | 0.94971 | 3163 | Retail | 40 | 0.52718 | 40148 | 0.75 | 168 | 5 | 2
589 | 8079 | 1 | 11 | 5B | USA_CO_Denver-Aurora-Buckley.AFB.724695_TMY3.epw | 2011 | Mass | IEAD | 0.1585 | 0.074 | 0.62 | 0.41 | 1138.2067 | 1138.2067 | 473.494 | 473.494 | 68.2924 | 68.2924 | 28.4096 | 28.4096 | No | No | No | No | No | No | No | No | No | [5 empty] | 90.1-2004 | 1 | 140 | 1 | 1 | 0.36551 |  | Retail | 40 | 0.51184 | 0 | 0.75 | 103.4 | 5 | 2
590 | 8080 | 6 | 19 | 4C | USA_WA_Seattle-Tacoma.Intl.AP.727930_TMY3.epw | 2011 | Mass | IEAD | 0.13667 | 0.060333 | 0.67667 | 0.37 | 31297.1777 | 31297.1777 | 10703.6348 | 10703.6348 | 12518.8711 | 12518.8711 | 4281.4539 | 4281.4539 | No | No | No | No | No | No | No | No | No | 70 | 74 | 7. VAV with reheat |  |  | 90.1-2004 |  | 140 | 1 | 1 | 0.3636 | 765 | Museum | 40 | 0.5951 | 109414 | 0.75 | 168 | 5 | 2
591 | 8082 | 3 | 8 | 4C | USA_WA_Seattle-Tacoma.Intl.AP.727930_TMY3.epw | 2011 | Mass | IEAD | 0.13667 | 0.060333 | 0.67667 | 0.37 | 2149.9354 | 2149.9354 | 580.4826 | 580.4826 | 12.8996 | 12.8996 | 3.4829 | 3.4829 | No | No | No | No | No | No | No | No | No | [5 empty] | 90.1-2004 | 0.8 | 140 | 1 | 1 | 0.62712 |  | NA | NA | 0.5835 | 14074 | 0.75 | 86 | 5 | 2
592 | 8084 | 1 | 10 | 5B | USA_CO_Denver-Aurora-Buckley.AFB.724695_TMY3.epw | 2011 | Mass | IEAD | 0.12 | 0.052 | 0.59 | 0.39 | 1594.1068 | 1594.1068 | 108.3993 | 108.3993 | 159.4107 | 159.4107 | 10.8399 | 10.8399 | No | No | No | No | No | No | No | No | No | 68 | 72 |  |  |  | 90.1-2004 | 1 | 140 | 1 | 1 | 0.89352 | 828.2 | Retail | 40 | 0.53572 | 0 | 0.75 | 128.5 | 5 | 2
593 | 8086 | 1 | 10 | 4C | USA_WA_Seattle-Tacoma.Intl.AP.727930_TMY3.epw | 2011 | Wood Framed | IEAD | 0.13667 | 0.060333 | 0.67667 | 0.37 | 1028.9742 | 1028.9742 | 169.7807 | 169.7807 | 205.7948 | 205.7948 | 33.9561 | 33.9561 | No | No | No | No | No | No | No | No | No | 68 | 74 | 3. PSZ-AC | 0.8 | 3.9116 |  | 1 | 140 | 1 | 1 | 1.0258 | 2228.2 | Retail | 40 | 0.52611 | 0 | 0.75 | 168 | 5 | 2
594 | 8087 | 1 | 9 | 4C | USA_WA_Seattle-Tacoma.Intl.AP.727930_TMY3.epw | 2011 | NA | IEAD | NA | NA | NA | NA | 451.5091 | 451.5091 | 349.468 | 349.468 | 225.7545 | 225.7545 | 174.734 | 174.734 | No | No | No | No | No | No | No | No | No | 68 |  | 1.1 PTAC with electric heating |  |  | 90.1-2004 | 1 | 140 | 1 | 1 | 0.28131 | 340 | Retail | 40 | 0.54342 | 0 | 0.75 | 168 | 5 | 2
595 | 8088 | 1 | 12 | 4C | USA_WA_Seattle-Tacoma.Intl.AP.727930_TMY3.epw | 2011 | Wood Framed | IEAD | 0.179 | 0.086667 | 1.22 | 0.54 | 1299.296 | 1299.296 | 183.2007 | 183.2007 | 51.9718 | 51.9718 | 7.328 | 7.328 | No | No | No | No | No | No | No | No | No |  | 68 | 2. PTHP | 3.7108 | 5.2167 |  | 1 | 140 | 1 | 1 | 0.99456 |  | Retail | 40 | 0.53086 | 0 | 0.75 | 168 | 5 | 2
596 | 8089 | 1 | 10 | 4C | USA_WA_Seattle-Tacoma.Intl.AP.727930_TMY3.epw | 2011 | Wood Framed | Attic and Other | 0.179 | 0.086667 | 1.22 | 0.54 | 903.1196 | 903.1196 | 346.7979 | 346.7979 | 72.2496 | 72.2496 | 27.7438 | 27.7438 | No | No | No | No | No | No | No | No | No |  | 68 | 1. PTAC |  |  | 90.1-2004 |  | 140 | 1 | 1 | 0.75317 | 1472 | Retail | 40 | 0.57107 | 0 | 0.75 | 117 | 5 | 2
597 | 8090 | 1 | 18 | 5B | USA_CO_Denver-Aurora-Buckley.AFB.724695_TMY3.epw | 2011 | Mass | IEAD | 0.123 | 0.063 | 0.548 | 0.384 | 3760.8222 | 3760.8222 | 3757.0614 | 3757.0614 | 409.9296 | 409.9296 | 409.5197 | 409.5197 | No | No | No | No | No | No | No | No | No |  |  | 3. PSZ-AC | 0.8 |  | 90.1-2004 | 0.8 | 140 | 1 | 1 | 0.83506 | 3111 | Retail | 40 | 0.51344 | 42222 | 0.75 | 97 | 5 | 2
598 | 8091 | 1 | 21 | 4C | USA_WA_Seattle-Tacoma.Intl.AP.727930_TMY3.epw | 2011 | Mass | IEAD | 0.179 | 0.086667 | 1.22 | 0.54 | 2573.2512 | 2573.2512 | 2570.6779 | 2570.6779 | 514.6502 | 514.6502 | 514.1356 | 514.1356 | No | No | No | No | No | No | No | No | No | 69 | 69 | 3. PSZ-AC | 0.8 |  | 90.1-2004 | 1 | 140 | 1 | 1 | 1.6213 | 3662 | Retail | 40 | 0.50285 | 0 | 0.75 | 91 | 5 | 2
599 | 8092 | 1 | 10 | 4C | USA_WA_Seattle-Tacoma.Intl.AP.727930_TMY3.epw | 2011 | Mass | IEAD | 0.13667 | 0.060333 | 0.67667 | 0.37 | 1687.6018 | 1687.6018 | 210.9502 | 210.9502 | 135.0081 | 135.0081 | 16.876 | 16.876 | No | No | No | No | No | No | No | No | No | 68 | 72 |  |  |  | 90.1-2004 | 1 | 140 | 1 | 1 | 0.18174 | 700 | Retail | 40 | 0.57821 | 0 | 0.75 | 126.5 | 5 | 2
600 | 8093 | 1 | 12 | 5B | USA_CO_Denver-Aurora-Buckley.AFB.724695_TMY3.epw | 2011 | Mass | IEAD | 0.1585 | 0.074 | 0.62 | 0.41 | 1913.1578 | 1913.1578 | 1327.7315 | 1327.7315 | 95.6579 | 95.6579 | 66.3866 | 66.3866 | No | No | No | No | No | No | No | No | No | 68 | 76 | 3. PSZ-AC | 0.82 | 3.9116 |  | 0.8 | 140 | 1 | 1 | 0.5373 | 506 | Retail | 40 | 0.51092 | 23037 | 0.75 | 119 | 5 | 2
601 | 8094 | 1 | 10 | 5B | USA_CO_Denver-Aurora-Buckley.AFB.724695_TMY3.epw | 2011 | Wood Framed | IEAD | 0.1585 | 0.074 | 0.62 | 0.41 | 1136.5151 | 1136.5151 | 272.7636 | 272.7636 | 113.6515 | 113.6515 | 27.2764 | 27.2764 | No | No | No | No | No | No | No | No | No | 68 | 74 | 3. PSZ-AC | 0.8 | 3.4992 |  | 1 | 140 | 1 | 1 | 1.0314 | 1422 | Retail | 40 | 0.56529 | 7037 | 0.75 | 168 | 5 | 2
602 | 8095 | 1 | 12 | 5B | USA_CO_Denver-Aurora-Buckley.AFB.724695_TMY3.epw | 2011 | Wood Framed | IEAD | 0.12 | 0.052 | 0.59 | 0.39 | 1527.7288 | 1527.7288 | 1028.1615 | 1028.1615 | 76.3864 | 76.3864 | 51.4081 | 51.4081 | No | No | No | No | No | No | No | No | No | 72 | 72 |  |  |  | 90.1-2004 | 1 | 140 | 1 | 1 | 0.074257 |  | Retail | 40 | 0.51115 | 0 | 0.75 | 98 | 5 | 2
603 | 8096 | 2 | 20 | 5B | USA_CO_Denver-Aurora-Buckley.AFB.724695_TMY3.epw | 2011 | Mass | IEAD | 0.12 | 0.052 | 0.59 | 0.39 | 5296.7968 | 5296.7968 | 5291.5 | 5291.5 | 158.9039 | 158.9039 | 158.745 | 158.745 | No | No | No | No | No | No | No | No | No | 68 | 72 |  | 0.82 |  | 90.1-2004 | 1 | 140 | 1 | 1 | 0.39109 | 997 | Retail | 40 | 0.50342 | 8229 | 0.75 | 98 | 5 | 2
604 | 8097 | 1 | 10 | 5B | USA_CO_Denver-Aurora-Buckley.AFB.724695_TMY3.epw | 2011 | Mass | IEAD | 0.1585 | 0.074 | 0.62 | 0.41 | 2520.9726 | 2520.9726 | 332.7684 | 332.7684 | 50.4195 | 50.4195 | 6.6554 | 6.6554 | No | No | No | No | No | No | No | No | No | 67 |  | 1.1 PTAC with electric heating |  |  | 90.1-2004 | 0 | 140 | 1 | 1 | 0.54124 | 2033 | Retail | 40 | 0.53081 | 0 | 0.75 | NA | 5 | 2
605 | 8102 | 2 | 18 | 4C | USA_WA_Seattle-Tacoma.Intl.AP.727930_TMY3.epw | 2011 | Mass | IEAD | 0.179 | 0.086667 | 1.22 | 0.54 | 4053.987 | 4053.987 | 4049.933 | 4049.933 | 364.8588 | 364.8588 | 364.494 | 364.494 | No | No | No | No | No | No | No | No | No | 68 | 68 | 3. PSZ-AC |  | 3.2222 | 90.1-2004 | 1 | 140 | 1 | 1 | 0.95443 | 2298 | Retail | 40 | 0.49827 | 0 | 0.75 | 112 | 5 | 2
606 | 8103 | 1 | 10 | 4C | USA_WA_Seattle-Tacoma.Intl.AP.727930_TMY3.epw | 2011 | Wood Framed | IEAD | 0.179 | 0.086667 | 1.22 | 0.54 | 1000 | 1000 | 700 | 700 | 100 | 100 | 70 | 70 | No | No | No | No | No | No | No | No | No | 70 | 75 | 2. PTHP |  | 3.6939 | 90.1-2004 | 1 | 140 | 1 | 1 | 0.29629 | 766 | Retail | 40 | 0.54359 | 0 | 0.75 | 91 | 5 | 2
607 | 8104 | 1 | 12 | 4C | USA_WA_Seattle-Tacoma.Intl.AP.727930_TMY3.epw | 2011 | Mass | IEAD | 0.13667 | 0.060333 | 0.67667 | 0.37 | 2003.5998 | 2003.5998 | 262.4716 | 262.4716 | 400.72 | 400.72 | 52.4943 | 52.4943 | No | No | No | No | No | No | No | No | No | 68 | 76 | 3. PSZ-AC | 0.82 | 4.1171 |  | 1 | 140 | 1 | 1 | 0.62842 | 1115 | Retail | 40 | 0.60975 | 0 | 0.75 | 168 | 5 | 2
608 | 8105 | 1 | 10 | 5B | USA_CO_Denver-Aurora-Buckley.AFB.724695_TMY3.epw | 2011 | Metal Building | Metal Building | 0.082 | 0.052 | 0.59 | 0.39 | 1468.0599 | 1468.0599 | 183.5075 | 183.5075 | 278.9314 | 278.9314 | 34.8664 | 34.8664 | No | No | No | No | No | No | No | No | No | 70 | 73 | 3. PSZ-AC | 0.8 |  | 90.1-2004 | 1 | 140 | 1 | 1 | 0.6288 | 2090 | Retail | 40 | 0.54549 | 39379 | 0.75 | 119 | 5 | 2
609 | 8106 | 1 | 9 | 5B | USA_CO_Denver-Aurora-Buckley.AFB.724695_TMY3.epw | 2011 | Mass | IEAD | 0.12 | 0.052 | 0.59 | 0.39 | 735.0328 | 735.0328 | 363.1062 | 363.1062 | 117.6053 | 117.6053 | 58.097 | 58.097 | No | No | No | No | No | No | No | No | No | 69 | 72 | 3. PSZ-AC |  |  | 90.1-2004 | 0.8 | 140 | 1 | 1 | 1.0313 |  | Retail | 40 | 0.5308 | 30532 | 0.75 | 119 | 5 | 2
610 | 8107 | 1 | 12 | 5B | USA_CO_Denver-Aurora-Buckley.AFB.724695_TMY3.epw | 2011 | Mass | IEAD | 0.12 | 0.052 | 0.59 | 0.39 | 1198.8925 | 1198.8925 | 324.8999 | 324.8999 | 179.8339 | 179.8339 | 48.735 | 48.735 | No | No | No | No | No | No | No | No | No | 70 | 76 | 3. PSZ-AC | 0.82 | 4.3106 |  | 1 | 140 | 1 | 1 | 0.50721 | 2296 | Retail | 40 | 0.53657 | 0 | 0.75 | 140 | 5 | 2
611 | 8108 | 1 | 11.5 | 4C | USA_WA_Seattle-Tacoma.Intl.AP.727930_TMY3.epw | 2011 | Mass | IEAD | 0.13667 | 0.060333 | 0.67667 | 0.37 | 630.1961 | 630.1961 | 629.5659 | 629.5659 | 126.0392 | 126.0392 | 125.9132 | 125.9132 | No | No | No | No | No | No | No | No | No | 68 | 72 | 1.1 PTAC with electric heating | 1 | 3.9116 |  | 1 | 140 | 1 | 1 | 0.63467 | 339 | Retail | 40 | 0.53022 | 0 | 0.75 | 168 | 5 | 2
612 | 8109 | 1 | 12 | 4C | USA_WA_Seattle-Tacoma.Intl.AP.727930_TMY3.epw | 2011 | Wood Framed | IEAD | 0.08876 | 0.048078 | 0.575 | 0.4 | 1226.0751 | 1226.0751 | 424.222 | 424.222 | 122.6075 | 122.6075 | 42.4222 | 42.4222 | No | No | No | No | No | No | No | No | No | 70 | 74 | 3. PSZ-AC | 0.82 | 3.7988 |  | 1 | 140 | 1 | 1 | 0.52602 | 3260 | Retail | 40 | 0.52353 | 0 | 0.75 | 168 | 5 | 2
613 | 8110 | 1 | 12 | 4C | USA_WA_Seattle-Tacoma.Intl.AP.727930_TMY3.epw | 2011 | Metal Building | Metal Building | 0.179 | 0.086667 | 1.22 | 0.54 | 560.566 | 560.566 | 560.0054 | 560.0054 | 140.1415 | 140.1415 | 140.0014 | 140.0014 | No | No | No | No | No | No | No | No | No | 68 | 76 | 9. Heating and ventilation | 0.8 |  | 90.1-2004 | 1 | 140 | 1 | 1 | 0.52156 | 1648 | Retail | 40 | 0.5346 | 0 | 0.75 | 112 | 5 | 2
614 | 8114 | 1 | 20 | 5B | USA_CO_Denver-Aurora-Buckley.AFB.724695_TMY3.epw | 2011 | Mass | IEAD | 0.1585 | 0.074 | 0.62 | 0.41 | 4060.2162 | 4060.2162 | 1940.7833 | 1940.7833 | 162.4086 | 162.4086 | 77.6313 | 77.6313 | No | No | No | No | No | No | No | No | No | 68 | 75 | 3. PSZ-AC | 0.8 |  | 90.1-2004 | 1 | 140 | 1 | 1 | 1.6648 | 559 | Retail | 40 | 0.50154 | 0 | 0.75 | 84 | 5 | 2
615 | 8115 | 1 | 10 | 5B | USA_CO_Denver-Aurora-Buckley.AFB.724695_TMY3.epw | 2011 | Wood Framed | IEAD | 0.1585 | 0.074 | 0.62 | 0.41 | 1480.63 | 1480.63 | 267.994 | 267.994 | 74.0315 | 74.0315 | 13.3997 | 13.3997 | No | No | No | No | No | No | No | No | No | 62 | 75 |  | 0.80128 |  | 90.1-2004 |  | 140 | 1 | 1 | 0.56729 | 396 | Retail | 40 | 0.67461 | 0 | 0.75 | 139 | 5 | 2
616 | 8119 | 3 | 14 | NA |  | 2011 | Mass | IEAD | NA | NA | NA | NA | 25383.7144 | 25383.7144 | 5838.2543 | 5838.2543 | 5076.7429 | 5076.7429 | 1167.6509 | 1167.6509 | No | No | No | No | No | No | No | No | No | 72 | 72 | 7. VAV with reheat |  |  | 90.1-2004 | 0 | 140 | 1 | 1 | 1.1329 | 13800 | Health-care clinic | 20 | 0.72051 | 0 | 0.75 | 168 | 5 | 2
617 | 8120 | 3 | 8 | 4C | USA_WA_Seattle-Tacoma.Intl.AP.727930_TMY3.epw | 2011 | Wood Framed | IEAD | 0.08876 | 0.048078 | 0.575 | 0.4 | 15775.9919 | 15775.9919 | 788.7996 | 788.7996 | 3155.1984 | 3155.1984 | 157.7599 | 157.7599 | No | No | No | No | No | No | No | No | No | 72 | 74 | 2. PTHP |  | 3.5092 | 90.1-2013 | 0.8 | 140 | 1 | 1 | 0.37668 |  | Multifamily | 2.33 | 0.82007 | 60603 | 0.75 | 168 | 5 | 2
618 | 8121 | 2 | 8 | 4C | USA_WA_Seattle-Tacoma.Intl.AP.727930_TMY3.epw | 2011 | Mass | IEAD | 0.179 | 0.086667 | 1.22 | 0.54 | 1861.4646 | 1861.4646 | 184.285 | 184.285 | 279.2197 | 279.2197 | 27.6427 | 27.6427 | No | No | No | No | No | No | No | No | No | 68 | 72 | 3. PSZ-AC | 0.8 |  | 90.1-2004 | 0.8 | 140 | 1 | 1 | 1.0276 | 143 | Dining: Family | 70 | 0.97038 | 15037 | 0.75 | 79 | 5 | 2
619 | 8122 | 1 | 9.5 | 5B | USA_CO_Denver-Aurora-Buckley.AFB.724695_TMY3.epw | 2011 | Wood Framed | Attic and Other | 0.12 | 0.052 | 0.59 | 0.39 | 9033.8498 | 9033.8498 | 216.8124 | 216.8124 | 2258.4625 | 2258.4625 | 54.2031 | 54.2031 | No | No | No | No | No | No | No | No | No | 70 | 75 | 3. PSZ-AC | 0.82 | 3.8321 |  | 0.8 | 140 | 1 | 1 | 1.1548 |  | Health-care clinic | 20 | 1.1482 | 16000 | 0.75 | 168 | 5 | 2
620 | 8124 | 2 | 10 | 4C | USA_WA_Seattle-Tacoma.Intl.AP.727930_TMY3.epw | 2011 | Mass | IEAD | 0.179 | 0.086667 | 1.22 | 0.54 | 5378.0179 | 5378.0179 | 629.2281 | 629.2281 | 806.7027 | 806.7027 | 94.3842 | 94.3842 | No | No | No | No | No | No | No | No | No | 72 | 72 | 4. PSZ-HP | 3.48 | 3.7988 |  | 1 | 140 | 1 | 1 | 1.1097 | 457 | Dining: Family | 70 | 1.0533 | 69450 | 0.75 | 124 | 5 | 2
621 | 8125 | 10 | 12 | NA |  | 2011 | Mass | IEAD | NA | NA | NA | NA | 39384.1049 | 39384.1049 | 4686.7085 | 4686.7085 | 5119.9336 | 5119.9336 | 609.2721 | 609.2721 | No | No | No | No | No | No | No | No | No | 70 | 70 | 5. Packaged VAV with reheat |  | 3.3993 | 90.1-2004 | 0.8 | 140 | 1 | 1 | 0.84186 | 976 | Hotel/Motel | 10 | 0.37816 | 147931 | 0.75 | 168 | 5 | 2
622 | 8128 | 1 | 12 | 4C | USA_WA_Seattle-Tacoma.Intl.AP.727930_TMY3.epw | 2011 | Mass | IEAD | 0.13667 | 0.060333 | 0.67667 | 0.37 | 1522.661 | 1522.661 | 226.8765 | 226.8765 | 304.5322 | 304.5322 | 45.3753 | 45.3753 | No | No | No | No | No | No | No | No | No | 68 | 72 | 3. PSZ-AC | 0.8 |  | 90.1-2004 | 0.8 | 140 | 1 | 1 | 1.5607 | 1130 | Dining: Cafeteria/fast food | 100 | 0.98936 | 23379 | 0.75 | 107 | 5 | 2
623 | 8129 | 3 | 10 | 4C | USA_WA_Seattle-Tacoma.Intl.AP.727930_TMY3.epw | 2011 | Mass | IEAD | 0.151 | 0.063 | 0.548 | 0.362 | 30822.07 | 30822.07 | 2126.7228 | 2126.7228 | 3082.207 | 3082.207 | 212.6723 | 212.6723 | No | No | No | No | No | No | No | No | No | 68 | 74 | 1. PTAC |  |  | 90.1-2004 | 0.8 | 140 | 1 | 1 | 1.0986 | 665 | School/university | 35 | 0.19642 | 30187 | 0.75 | 41.3462 | 5 | 0
624 | 8130 | 1 | 12 | 5B | USA_CO_Denver-Aurora-Buckley.AFB.724695_TMY3.epw | 2011 | Wood Framed | IEAD | 0.1585 | 0.074 | 0.62 | 0.41 | 1484.5546 | 1484.5546 | 243.467 | 243.467 | 296.9109 | 296.9109 | 48.6934 | 48.6934 | No | No | No | No | No | No | No | No | No | 70 | 74 | 3. PSZ-AC |  |  | 90.1-2004 | 0.8 | 140 | 1 | 1 | 1.2217 | 504 | Dining: Cafeteria/fast food | 100 | 0.98713 | 32916 | 0.75 | 80.5 | 5 | 2
625 | 8133 | 3 | 10 | 4C | USA_WA_Seattle-Tacoma.Intl.AP.727930_TMY3.epw | 2011 | Mass | IEAD | 0.13667 | 0.060333 | 0.67667 | 0.37 | 5669.2028 | 5669.2028 | 2432.088 | 2432.088 | 566.9203 | 566.9203 | 243.2088 | 243.2088 | No | No | No | No | No | No | No | No | No | 72 | 76 | 7. VAV with reheat |  |  | 90.1-2004 | 0 | 140 | 1 | 1 | 1.28 | 550.55 | Health-care clinic | 20 | 0.69956 | 0 | 0.75 | 168 | 5 | 2
626 | 8134 | 2 | 12 | 4C | USA_WA_Seattle-Tacoma.Intl.AP.727930_TMY3.epw | 2011 | Mass | IEAD | 0.179 | 0.086667 | 1.22 | 0.54 | 1289.7377 | 1289.7377 | 1288.448 | 1288.448 | 0 | 0 | 0 | 0 | No | No | No | No | No | No | No | No | No | 72 | 74 |  |  |  | 90.1-2004 | 0 | 140 | 1 | 1 | 0.7044 | 44 | Health-care clinic | 20 | 0.60597 | 0 | 0.75 | 168 | 5 | 2
627 | 8135 | 1 | 12 | 4C | USA_WA_Seattle-Tacoma.Intl.AP.727930_TMY3.epw | 2011 | Mass | IEAD | 0.13667 | 0.060333 | 0.67667 | 0.37 | 882.2575 | 882.2575 | 881.3753 | 881.3753 | 88.2258 | 88.2258 | 88.1375 | 88.1375 | No | No | No | No | No | No | No | No | No | 72 | 72 | 3. PSZ-AC | 0.75 |  | 90.1-2004 | 0 | 140 | 1 | 1 | 0.48599 | 132 | Dining: Cafeteria/fast food | 100 | 0.97512 | 76603 | 0.75 | 91 | 5 | 2
628 | 8137 | 1 | 12 | 5B | USA_CO_Denver-Aurora-Buckley.AFB.724695_TMY3.epw | 2011 | Wood Framed | IEAD | 0.1585 | 0.074 | 0.62 | 0.41 | 6736.345 | 6736.345 | 1057.6062 | 1057.6062 | 1347.269 | 1347.269 | 211.5212 | 211.5212 | No | No | No | No | No | No | No | No | No | 70 | 75 |  | 1 |  | 90.1-2004 |  | 140 | 1 | 1 | 0.86185 | 1152 | Health-care clinic | 20 | 0.64222 | 15037 | 0.75 | 168 | 5 | 2
629 | 8141 | 21 | 11 | 4C | USA_WA_Seattle-Tacoma.Intl.AP.727930_TMY3.epw | 2011 | Mass | IEAD | 0.179 | 0.086667 | 1.22 | 0.54 | 39324.2147 | 39324.2147 | 16122.928 | 16122.928 | 6685.1165 | 6685.1165 | 2740.8978 | 2740.8978 | No | No | No | No | No | No | No | No | No | 68 | 72 |  |  |  | 90.1-2004 |  | 140 | 1 | 1 | 0.41197 | 1118 | NA | NA | 0.76644 | 197812 | 0.75 | 168 | 5 | 2
630 | 8142 | 2 | 12 | 4C | USA_WA_Seattle-Tacoma.Intl.AP.727930_TMY3.epw | 2011 | Mass | IEAD | 0.151 | 0.063 | 0.548 | 0.362 | 210203.5585 | 210203.5585 | 210.2036 | 210.2036 | 42040.7117 | 42040.7117 | 42.0407 | 42.0407 | No | No | No | No | No | No | No | No | No | 70 | 74 | 1. PTAC |  |  | 90.1-2007 | 0.8 | 140 | 1 | 1 | 0.95551 | 4500 | School/university | 35 | 0.21923 | 111115 | 0.75 | 45 | 5 | 0
631 | 8143 | 2 | 12 | NA |  | 2011 | Mass | IEAD | NA | NA | NA | NA | 2253.97 | 2253.97 | 426.0003 | 426.0003 | 225.397 | 225.397 | 42.6 | 42.6 | No | No | No | No | No | No | No | No | No | 72 | 75 | 3. PSZ-AC | 0.80976 | 3.4992 |  | 0.8 | 140 | 1 | 1 | 1.3732 | 369.25 | Dining: Family | 70 | 0.96259 | 89603 | 0.75 | 39 | 5 | 2
632 | 8144 | 1 | 10 | 4C | USA_WA_Seattle-Tacoma.Intl.AP.727930_TMY3.epw | 2011 | Mass | IEAD | 0.13667 | 0.060333 | 0.67667 | 0.37 | 1232.2266 | 1232.2266 | 167.5828 | 167.5828 | 369.668 | 369.668 | 50.2748 | 50.2748 | No | No | No | No | No | No | No | No | No |  |  | 3. PSZ-AC | 0.8 | 4.1984 |  | 0.8 | 140 | 1 | 1 | 0.62131 | 6233 | Dining: Cafeteria/fast food | 100 | 0.98896 | 0 | 0.75 | 132 | 5 | 2
633 | 8145 | 1 | 9.64 | 4C | USA_WA_Seattle-Tacoma.Intl.AP.727930_TMY3.epw | 2011 | Mass | IEAD | 0.179 | 0.086667 | 1.22 | 0.54 | 1855.0863 | 1855.0863 | 116.8704 | 116.8704 | 259.7121 | 259.7121 | 16.3619 | 16.3619 | No | No | No | No | No | No | No | No | No |  |  | 3. PSZ-AC | 0.82 | 3.8321 |  | 0.8 | 140 | 1 | 1 | 0.2912 | 156 | Dining: Family | 70 | 0.95894 | 0 | 0.75 | 78 | 5 | 2
634 | 8146 | 6 | 12 | 4C | USA_WA_Seattle-Tacoma.Intl.AP.727930_TMY3.epw | 2011 | Mass | IEAD | 0.179 | 0.086667 | 1.22 | 0.54 | 8593.7932 | 8593.7932 | 8585.1994 | 8585.1994 | 1718.7586 | 1718.7586 | 1717.0399 | 1717.0399 | No | No | No | No | No | No | No | No | No | 70 | 75 | 1. PTAC |  |  | 90.1-2004 |  | 140 | 1 | 1 | 0.48004 | 2040 | Health-care clinic | 20 | 0.87728 | 54416 | 0.75 | 168 | 5 | 2
635 | 8148 | 2 | 12 | NA |  | 2011 | Mass | IEAD | NA | NA | NA | NA | 1574.4812 | 1574.4812 | 1572.9067 | 1572.9067 | 551.0684 | 551.0684 | 550.5173 | 550.5173 | No | No | No | No | No | No | No | No | No | 68 | 72 | 3. PSZ-AC | 0.8 |  | 90.1-2004 | 0.8 | 140 | 1 | 1 | 0.73904 | 2205 | Automotive facility | 7 | 0.58094 | 0 | 0.75 | 96 | 5 | 2
636 | 8149 | 11 | 12 | 4C | USA_WA_Seattle-Tacoma.Intl.AP.727930_TMY3.epw | 2011 | Mass | IEAD | 0.179 | 0.086667 | 1.22 | 0.54 | 27092.219 | 27092.219 | 2302.8386 | 2302.8386 | 10836.8876 | 10836.8876 | 921.1354 | 921.1354 | No | No | No | No | No | No | No | No | No | 70 | 75 | 3. PSZ-AC | 0.8 |  | 90.1-2004 |  | 140 | 1 | 1 | 0.8649 | 170 | Hotel/Motel | 10 | 0.72931 | 102987 | 0.75 | 168 | 5 | 2
637 | 8150 | 3 | 12 | 4C | USA_WA_Seattle-Tacoma.Intl.AP.727930_TMY3.epw | 2011 | Mass | IEAD | 0.179 | 0.086667 | 1.22 | 0.54 | 18834.1276 | 18834.1276 | 3107.6311 | 3107.6311 | 3766.8255 | 3766.8255 | 621.5262 | 621.5262 | No | No | No | No | No | No | No | No | No | 70 | 75 | 3. PSZ-AC | 0.8 |  |  | 0.8 | 140 | 1 | 1 | 1.0092 | 5416 | Health-care clinic | 20 | 0.72237 | 113214 | 0.75 | 168 | 5 | 2
638 | 8151 | 1 | 12 | 5B | USA_CO_Denver-Aurora-Buckley.AFB.724695_TMY3.epw | 2011 | Mass | IEAD | 0.090345 | 0.048078 | 0.53758 | 0.4 | 1220.2375 | 1220.2375 | 179.3749 | 179.3749 | 122.0238 | 122.0238 | 17.9375 | 17.9375 | No | No | No | No | No | No | No | No | No | 70 | 78 | 3. PSZ-AC | 0.8087 |  | 90.1-2007 | 0.8 | 140 | 1 | 1 | 1.616 | 480 | Dining: Bar lounge/leisure | 100 | 1.0544 | 23150 | 0.75 | 65 | 5 | 1
639 | 8152 | 2 | 15 | 4C | USA_WA_Seattle-Tacoma.Intl.AP.727930_TMY3.epw | 2011 | Mass | IEAD | 0.13667 | 0.060333 | 0.67667 | 0.37 | 5102.1315 | 5102.1315 | 2892.9086 | 2892.9086 | 1785.746 | 1785.746 | 1012.518 | 1012.518 | No | No | No | No | No | No | No | No | No | 68 | 68 | 1. PTAC |  |  | 90.1-2004 | 0.8 | 140 | 1 | 1 | 0.37588 | 1080 | Office | 5 | 1.0258 | 8000 | 0.75 | 42.4038 | 5 | 2
640 | 8153 | 1 | 10 | 4C | USA_WA_Seattle-Tacoma.Intl.AP.727930_TMY3.epw | 2011 | Mass | IEAD | 0.179 | 0.086667 | 1.22 | 0.54 | 1200 | 1200 | 600 | 600 | 276 | 276 | 138 | 138 | No | No | No | No | No | No | No | No | No | 68 |  | 2. PTHP | 3.5816 | 4.4743 |  | 0.8 | 140 | 1 | 1 | 0.85271 |  | Dining: Family | 70 | 0.98575 | 14074 | 0.75 | 105 | 5 | 2
641 | 8154 | 2 | 10 | NA |  | 2011 | Wood Framed | Attic and Other | NA | NA | NA | NA | 18645.3748 | 18645.3748 | 969.5595 | 969.5595 | 3169.7137 | 3169.7137 | 164.8251 | 164.8251 | No | No | No | No | No | No | No | No | No |  |  | 2. PTHP |  |  | 90.1-2004 | 0.8 | 140 | 1 | 1 | 1.457 | 128 | Health-care clinic | 20 | 1.1742 | 44261 | 0.75 | 168 | 5 | 2
642 | 8156 | 5 | 12 | 4C | USA_WA_Seattle-Tacoma.Intl.AP.727930_TMY3.epw | 2011 | Mass | IEAD | 0.179 | 0.086667 | 1.22 | 0.54 | 7826.9573 | 7826.9573 | 7819.1304 | 7819.1304 | 2739.4351 | 2739.4351 | 2736.6956 | 2736.6956 | No | No | No | No | No | No | No | No | No | 68 | 72 | 1. PTAC |  |  | 90.1-2004 | 0 | 140 | 1 | 1 | 0.90386 |  | Health-care clinic | 20 | 0.78847 | 39263 | 0.75 | 168 | 5 | 2
643 | 8157 | 8 | 10 | 4C | USA_WA_Seattle-Tacoma.Intl.AP.727930_TMY3.epw | 2011 | Mass | IEAD | 0.179 | 0.086667 | 1.22 | 0.54 | 25151.7759 | 25151.7759 | 3873.3735 | 3873.3735 | 5030.3552 | 5030.3552 | 774.6747 | 774.6747 | No | No | No | No | No | No | No | No | No | 68 | 72 | 7. VAV with reheat |  |  | 90.1-2004 | 0 | 140 | 1 | 1 | 1.4235 | 4275.5551 | Health-care clinic | 20 | 0.66211 | 0 | 0.75 | 168 | 5 | 2
644 | 8158 | 8 | 9 | 4C | USA_WA_Seattle-Tacoma.Intl.AP.727930_TMY3.epw | 2011 | Mass | IEAD | 0.151 | 0.063 | 0.548 | 0.362 | 34976.6041 | 34976.6041 | 7904.7125 | 7904.7125 | 5246.4906 | 5246.4906 | 1185.7069 | 1185.7069 | No | No | No | No | No | No | No | No | No | 68 | 72 | 1. PTAC |  |  | 90.1-2007 | 0 | 140 | 1 | 1 | 0.62836 | 13276.8182 | Health-care clinic | 20 | 0.62584 | 0 | 0.75 | 168 | 5 | 2
645 | 8160 | 4 | 12 | 4C | USA_WA_Seattle-Tacoma.Intl.AP.727930_TMY3.epw | 2011 | Mass | IEAD | 0.179 | 0.086667 | 1.22 | 0.54 | 5556.2253 | 5556.2253 | 5550.6691 | 5550.6691 |  |  |  |  | No | No | No | No | No | No | No | No | No | 72 | 72 | 7. VAV with reheat |  |  | 90.1-2004 | 0 | 140 | 1 | 1 | 0.76688 | 0 | Health-care clinic | 20 | 0.60597 | 80241 | 0.75 | 168 | 5 | 2
646 | 8162 | 3 | 11 | 4C | USA_WA_Seattle-Tacoma.Intl.AP.727930_TMY3.epw | 2011 | Mass | IEAD | 0.179 | 0.086667 | 1.22 | 0.54 | 4068.7075 | 4068.7075 | 4064.6388 | 4064.6388 | 244.1224 | 244.1224 | 243.8783 | 243.8783 | No | No | No | No | No | No | No | No | No | 72 | 72 | 7. VAV with reheat |  |  | 90.1-2004 | 0 | 140 | 1 | 1 | 0.69373 | 0 | Health-care clinic | 20 | 0.66717 | 0 | 0.75 | 168 | 5 | 2
647 | 8163 | 3 | 12 | 4C | USA_WA_Seattle-Tacoma.Intl.AP.727930_TMY3.epw | 2011 | Mass | IEAD | 0.179 | 0.086667 | 1.22 | 0.54 | 2631.0413 | 2631.0413 | 2628.4103 | 2628.4103 | 52.6208 | 52.6208 | 52.5682 | 52.5682 | No | No | No | No | No | No | No | No | No | 72 | 72 | 7. VAV with reheat |  |  | 90.1-2004 | 0 | 140 | 1 | 1 | 1.3248 | 0 | Health-care clinic | 20 | 0.83819 | 0 | 0.75 | 168 | 5 | 2
648 | 8164 | 1 | 11 | 4C | USA_WA_Seattle-Tacoma.Intl.AP.727930_TMY3.epw | 2011 | Mass | IEAD | 0.13667 | 0.060333 | 0.67667 | 0.37 | 2151.006 | 2151.006 | 2148.855 | 2148.855 |  |  |  |  | No | No | No | No | No | No | No | No | No | 72 | 72 | 7. VAV with reheat |  |  | 90.1-2004 | 0 | 140 | 1 | 1 | 1.029 | 0 | Health-care clinic | 20 | 0.60597 | 0 | 0.75 | 168 | 5 | 2
649 | 8165 | 4 | 12 | 4C | USA_WA_Seattle-Tacoma.Intl.AP.727930_TMY3.epw | 2011 | Mass | IEAD | 0.179 | 0.086667 | 1.22 | 0.54 | 5517.0171 | 5517.0171 | 5511.5001 | 5511.5001 | 441.3614 | 441.3614 | 440.92 | 440.92 | No | No | No | No | No | No | No | No | No | 72 | 72 | 7. VAV with reheat |  |  | 90.1-2004 | 0 | 140 | 1 | 1 | 0.37614 | 0 | Health-care clinic | 20 | 0.67639 | 0 | 0.75 | 168 | 5 | 2
650 | 8166 | 1 | 12 | 4C | USA_WA_Seattle-Tacoma.Intl.AP.727930_TMY3.epw | 2011 | Wood Framed | IEAD | 0.179 | 0.086667 | 1.22 | 0.54 | 848.9527 | 848.9527 | 848.1038 | 848.1038 | 84.8953 | 84.8953 | 84.8104 | 84.8104 | No | No | No | No | No | No | No | No | No | 68 | 76 | 3. PSZ-AC |  |  | 90.1-2004 | 0.8 | 140 | 1 | 1 | 0.54219 | 65 | Dining: Family | 70 | 0.96417 | 45111 | 0.75 | 121 | 5 | 2
651 | 8168 | 3 | 9 | 5B | USA_CO_Denver-Aurora-Buckley.AFB.724695_TMY3.epw | 2011 | Wood Framed | IEAD | 0.12 | 0.052 | 0.59 | 0.39 | 7350.677 | 7350.677 | 2293.4112 | 2293.4112 | 2205.2031 | 2205.2031 | 688.0234 | 688.0234 | No | No | No | No | No | No | No | No | No | 72 | 72 | 4. PSZ-HP | 4.11 |  | 90.1-2004 | 0.8 | 140 | 1 | 1 | 0.25764 |  | Hotel/Motel | 10 | 0.37507 | 24000 | 0.75 | 168 | 5 | 2
652 | 8174 | 3 | 8.5 | 5B | USA_CO_Denver-Aurora-Buckley.AFB.724695_TMY3.epw | 2011 | Mass | IEAD | 0.12 | 0.052 | 0.59 | 0.39 | 15035.5469 | 15035.5469 | 1262.9859 | 1262.9859 | 6014.2187 | 6014.2187 | 505.1944 | 505.1944 | No | No | No | No | No | No | No | No | No | 68 | 72 | 3. PSZ-AC | 0.803 | 3.2222 |  | 0.8 | 140 | 1 | 1 | 0.73557 | 1287 | Health-care clinic | 20 | 1.1636 | 78416 | 0.75 | 50 | 5 | 2
653 | 8175 | 2 | 10 | 6B | USA_MT_Great.Falls.Intl.AP.727750_TMY3.epw | 2011 | Mass | IEAD | 0.104 | 0.063 | 0.548 | 0.384 | 8203.3894 | 8203.3894 | 869.5593 | 869.5593 | 820.3389 | 820.3389 | 86.9559 | 86.9559 | No | No | No | No | No | No | No | No | No | 73 | 70 | 14. WSHP (CRAC) |  | 4.7311 | 90.1-2004 | 0.8 | 140 | 1 | 1 | 0.68996 | 1724 | Health-care clinic | 20 | 0.70108 | 46416 | 0.75 | 168 | 5 | 2
654 | 8178 | 4 | 12 | NA |  | 2011 | Mass | IEAD | NA | NA | NA | NA | 17537.2115 | 17537.2115 | 17519.6743 | 17519.6743 | 3507.4423 | 3507.4423 | 3503.9349 | 3503.9349 | No | No | No | No | No | No | No | No | No | 70 | 72 | 7. VAV with reheat |  |  | 90.1-2004 | 0 | 140 | 1 | 1 | 0.88627 | 10183 | Health-care clinic | 20 | 0.63759 | 95849 | 0.75 | 50 | 5 | 2
655 | 8181 | 10 | 9 | 4C | USA_WA_Seattle-Tacoma.Intl.AP.727930_TMY3.epw | 2011 | Mass | IEAD | 0.179 | 0.086667 | 1.22 | 0.54 | 10904.9951 | 10904.9951 | 10894.0901 | 10894.0901 | 6542.9971 | 6542.9971 | 6536.4541 | 6536.4541 | No | No | No | No | No | No | No | No | No | 68 | 72 | 16. Four-pipe fan-coil |  |  | 90.1-2004 | 0.8 | 140 | 1 | 1 | 0.64543 | 2560 | Hotel/Motel | 10 | 0.4567 | 112568 | 0.75 | 168 | 5 | 2
656 | 8182 | 1 | 10 | 4C | USA_WA_Seattle-Tacoma.Intl.AP.727930_TMY3.epw | 2011 | Mass | IEAD | 0.179 | 0.086667 | 1.22 | 0.54 | 1393.466 | 1393.466 | 287.054 | 287.054 | 139.3466 | 139.3466 | 28.7054 | 28.7054 | No | No | No | No | No | No | No | No | No | 70 | 76 | 3. PSZ-AC | 0.8 | 3.2222 |  | 0.8 | 140 | 1 | 1 | 0.49175 | 925 | Dining: Bar lounge/leisure | 100 | 1.0446 | 39379 | 0.75 | 112 | 5 | 2
657 | 8183 | 2 | 15 | 4C | USA_WA_Seattle-Tacoma.Intl.AP.727930_TMY3.epw | 2011 | Mass | IEAD | 0.179 | 0.086667 | 1.22 | 0.54 | 15196.1304 | 15196.1304 | 2173.0466 | 2173.0466 | 3799.0326 | 3799.0326 | 543.2617 | 543.2617 | No | No | No | No | No | No | No | No | No | 72 |  |  |  |  | 90.1-2004 | 0.8 | 140 | 1 | 1 | 0.91198 | 455 | School/university | 35 | 0.17124 | 14074 | 0.75 | 9.8031 | 5 | 2
658 | 8184 | 1 | 12 | 4C | USA_WA_Seattle-Tacoma.Intl.AP.727930_TMY3.epw | 2011 | Wood Framed | IEAD | 0.13667 | 0.060333 | 0.67667 | 0.37 | 480 | 480 | 360 | 360 | 24 | 24 | 18 | 18 | No | No | No | No | No | No | No | No | No | 72 |  |  |  |  | 90.1-2004 | 0 | 140 | 1 | 1 | 1.28 | 0 | School/university | 35 | 0.2219 | 0 | 0.75 | 168 | 5 | 0
659 | 8185 | 1 | 10 | 5B | USA_CO_Denver-Aurora-Buckley.AFB.724695_TMY3.epw | 2011 | Mass | IEAD | 0.090345 | 0.048078 | 0.53758 | 0.4 | 743.7983 | 743.7983 | 356.2794 | 356.2794 | 81.8178 | 81.8178 | 39.1907 | 39.1907 | No | No | No | No | No | No | No | No | No |  | 72 | 3. PSZ-AC | 0.83333 | 4.1984 |  | 0.8 | 140 | 1 | 1 | 0.60151 | 1053 | Dining: Cafeteria/fast food | 100 | 1.0379 | 49029 | 0.75 | 114 | 5 | 2
660 | 8186 | 1 | 11 | 4C | USA_WA_Seattle-Tacoma.Intl.AP.727930_TMY3.epw | 2011 | Wood Framed | IEAD | 0.13667 | 0.060333 | 0.67667 | 0.37 | 778.2067 | 778.2067 | 777.4285 | 777.4285 | 466.924 | 466.924 | 466.4571 | 466.4571 | No | No | No | No | No | No | No | No | No | 70 | 74 | 3. PSZ-AC | 0.8 | 2.9681 |  | 0.8 | 140 | 1 | 1 | 0.3284 | 3985 | Dining: Family | 70 | 0.96566 | 63721 | 0.75 | 138 | 5 | 2
661 | 8187 | 1 | 9 | 5B | USA_CO_Denver-Aurora-Buckley.AFB.724695_TMY3.epw | 2011 | Mass | IEAD | 0.12 | 0.052 | 0.59 | 0.39 | 1134.0282 | 1134.0282 | 395.7759 | 395.7759 | 340.2085 | 340.2085 | 118.7328 | 118.7328 | No | No | No | No | No | No | No | No | No | 70 | 75 | 3. PSZ-AC |  |  | 90.1-2004 | 0.8 | 140 | 1 | 1 | 0.43692 |  | Dining: Cafeteria/fast food | 100 | 0.99868 | 0 | 0.75 | 119 | 5 | 2
662 | 8188 | 1 | 12 | 4C | USA_WA_Seattle-Tacoma.Intl.AP.727930_TMY3.epw | 2011 | Mass | IEAD | 0.10426 | 0.048078 | 0.575 | 0.4 | 3143.6409 | 3143.6409 | 355.2314 | 355.2314 | 848.783 | 848.783 | 95.9125 | 95.9125 | No | No | No | No | No | No | No | No | No | 70 | 73.5 | 3. PSZ-AC |  |  | 90.1-2010 | 1 | 140 | 1 | 1 | 0.98981 | 576.1 | Retail | 40 | 0.55723 | 0 | 0.75 | 72 | 5 | 2
663 | 8189 | 1 | 15 | 4C | USA_WA_Seattle-Tacoma.Intl.AP.727930_TMY3.epw | 2011 | Mass | IEAD | 0.10426 | 0.048078 | 0.575 | 0.4 | 2183.7006 | 2183.7006 | 676.9472 | 676.9472 | 567.7622 | 567.7622 | 176.0063 | 176.0063 | No | No | No | No | No | No | No | No | No | 68 | 73 | 3. PSZ-AC | 0.812 |  | 90.1-2010 | 0.8 | 140 | 1 | 1 | 0.77832 | 2425.6 | Dining: Family | 70 | 0.98185 | 53337 | 0.75 | 86 | 5 | 2
664 | 8190 | 1 | 15 | 4C | USA_WA_Seattle-Tacoma.Intl.AP.727930_TMY3.epw | 2011 | Mass | IEAD | 0.10426 | 0.048078 | 0.575 | 0.4 | 3705.5844 | 3705.5844 | 655.8884 | 655.8884 | 518.7818 | 518.7818 | 91.8244 | 91.8244 | No | No | No | No | No | No | No | No | No | 68 | 72 | 3. PSZ-AC |  |  | 90.1-2010 | 0.8 | 140 | 1 | 1 | 1.8478 | 1288.2 | Retail | 40 | 0.59573 | 0 | 0.75 | 77 | 5 | 2
665 | 8191 | 1 | 20 | 4C | USA_WA_Seattle-Tacoma.Intl.AP.727930_TMY3.epw | 2011 | Mass | IEAD | 0.10426 | 0.048078 | 0.575 | 0.4 | 4496.4673 | 4496.4673 | 4491.9708 | 4491.9708 | 314.7527 | 314.7527 | 314.438 | 314.438 | No | No | No | No | No | No | No | No | No | 68 | 70 | 3. PSZ-AC | 0.79882 | 4.1318 |  | 1 | 140 | 1 | 1 | 0.41537 | 1855 | Retail | 40 | 0.37238 | 0 | 0.75 | 84 | 5 | 2
666 | 8192 | 4 | 15 | 4C | USA_WA_Seattle-Tacoma.Intl.AP.727930_TMY3.epw | 2011 | Steel-Framed | IEAD | 0.179 | 0.086667 | 1.22 | 0.54 | 53740.8597 | 53740.8597 | 3869.3419 | 3869.3419 | 21496.3439 | 21496.3439 | 1547.7368 | 1547.7368 | No | No | No | No | No | No | No | No | No | 70 |  |  |  |  | 90.1-2004 | 0.8 | 140 | 1 | 1 | 0.84511 |  | School/university | 35 | 0.1869 | 0 | 0.75 | 31.8029 | 5 | 2
667 | 8193 | 1 | 9 | NA |  | 2011 | Mass | IEAD | NA | NA | NA | NA | 392.6521 | 392.6521 | 392.2595 | 392.2595 | 196.3261 | 196.3261 | 196.1297 | 196.1297 | No | No | No | No | No | No | No | No | No | 68 | 72 | 9. Heating and ventilation | 0.82609 |  | 90.1-2004 | 0.8 | 140 | 1 | 1 | 0.34894 | 74.5 | Dining: Family | 70 | 0.95894 | 47492 | 0.75 | 81 | 5 | 1
668 | 8194 | 2 | 10 | 5B | USA_CO_Denver-Aurora-Buckley.AFB.724695_TMY3.epw | 2011 | Wood Framed | IEAD | 0.1585 | 0.074 | 0.62 | 0.41 | 20281.5891 | 20281.5891 | 1135.769 | 1135.769 | 4056.3178 | 4056.3178 | 227.1538 | 227.1538 | No | No | No | No | No | No | No | No | No | 70 | 76 |  |  |  | 90.1-2004 | 0.8 | 140 | 1 | 1 | 0.66014 | 2368 | Health-care clinic | 20 | 1.1946 | 92719 | 0.75 | 168 | 5 | 2
669 | 8195 | 1 | 10 | 4C | USA_WA_Seattle-Tacoma.Intl.AP.727930_TMY3.epw | 2011 | Mass | IEAD | 0.13667 | 0.060333 | 0.67667 | 0.37 | 368.9663 | 368.9663 | 368.5973 | 368.5973 | 110.6899 | 110.6899 | 110.5792 | 110.5792 | No | No | No | No | No | No | No | No | No |  | 70 |  |  |  | 90.1-2004 | 1 | 140 | 1 | 1 | 0.84485 |  | Dining: Cafeteria/fast food | 100 | 0.96249 | 0 | 0.75 | 98 | 5 | 2
670 | 8197 | 2 | 12 | 4C | USA_WA_Seattle-Tacoma.Intl.AP.727930_TMY3.epw | 2011 | Mass | IEAD | 0.13667 | 0.060333 | 0.67667 | 0.37 | 14538.7808 | 14538.7808 | 1584.7271 | 1584.7271 | 2907.7562 | 2907.7562 | 316.9454 | 316.9454 | No | No | No | No | No | No | No | No | No | 70 | 74 | 1. PTAC |  |  | 90.1-2004 | 0.8 | 140 | 1 | 1 | 1.0972 | 2070 | School/university | 35 | 0.20583 | 0 | 0.75 | 45 | 5 | 0
671 | 8198 | 4 | 10 | 6B | USA_MT_Great.Falls.Intl.AP.727750_TMY3.epw | 2011 | Mass | IEAD | 0.145 | 0.06 | 0.62 | 0.41 | 6865.4398 | 6865.4398 | 885.6417 | 885.6417 | 686.544 | 686.544 | 88.5642 | 88.5642 | No | No | No | No | No | No | No | No | No | 72 | 74 | 16. Four-pipe fan-coil |  |  | 90.1-2004 | 0.8 | 140 | 1 | 1 | 1.4256 | 586.5 | Hotel/Motel | 10 | 0.58404 | 54020 | 0.75 | 168 | 5 | 2
672 | 8199 | 1 | 11 | 4C | USA_WA_Seattle-Tacoma.Intl.AP.727930_TMY3.epw | 2011 | Mass | IEAD | 0.13667 | 0.060333 | 0.67667 | 0.37 | 778.2067 | 778.2067 | 777.4285 | 777.4285 | 466.924 | 466.924 | 466.4571 | 466.4571 | No | No | No | No | No | No | No | No | No | 68 | 71 | 3. PSZ-AC | 0.8 | 3.1329 |  | 0.8 | 140 | 1 | 1 | 0.36977 | 3552 | Dining: Family | 70 | 0.9638 | 70758 | 0.75 | 144 | 5 | 2
673 | 8200 | 1 | 10 | NA |  | 2011 | Mass | IEAD | NA | NA | NA | NA | 382.2072 | 382.2072 | 287.802 | 287.802 | 126.1284 | 126.1284 | 94.9747 | 94.9747 | No | No | No | No | No | No | No | No | No | 70 | 70 | 3. PSZ-AC | 0.8 | 3.7988 |  | 1 | 140 | 1 | 1 | 1.4164 | 590 | Retail | 40 | 0.47058 | 0 | 0.75 | 79 | 5 | 2
674 | 8201 | 1 | 10 | 4C | USA_WA_Seattle-Tacoma.Intl.AP.727930_TMY3.epw | 2011 | Mass | IEAD | 0.13667 | 0.060333 | 0.67667 | 0.37 | 2429.3704 | 2429.3704 | 395.9874 | 395.9874 | 31.5818 | 31.5818 | 5.1478 | 5.1478 | No | No | No | No | No | No | No | No | No | 72 | 72 |  | 3.3 | 3.7988 |  | 1 | 140 | 1 | 1 | 0.91684 | 3600 | Office | 5 | 0.91564 | 0 | 0.75 | 42.5 | 5 | 0
675 | 8203 | 1 | 20 | 4C | USA_WA_Seattle-Tacoma.Intl.AP.727930_TMY3.epw | 2011 | Wood Framed | IEAD | 0.13667 | 0.060333 | 0.67667 | 0.37 | 1935.7357 | 1935.7357 | 826.5591 | 826.5591 |  |  |  |  | No | No | No | No | No | No | No | No | No | [5 empty] | 90.1-2004 | 0 | 140 | 1 | 1 | 0.4005 | 900 | Warehouse | 0 | 0.20205 | 0 | 0.75 | 42.5 | 5 | 0
676 | 8204 | 3 | 10 | 4C | USA_WA_Seattle-Tacoma.Intl.AP.727930_TMY3.epw | 2011 | Mass | IEAD | 0.10426 | 0.048078 | 0.575 | 0.4 | 3624.4122 | 3624.4122 | 1435.2672 | 1435.2672 | 289.953 | 289.953 | 114.8214 | 114.8214 | No | No | No | No | No | No | No | No | No | 72 | 72 |  | 3.5 | 3.9641 |  | 1 | 140 | 1 | 1 | 0.40484 | 2100 | Office | 5 | 0.9688 | 0 | 0.75 | 42.5 | 5 | 2
677 | 8207 | 2 | 10 | 4C | USA_WA_Seattle-Tacoma.Intl.AP.727930_TMY3.epw | 2011 | Mass | Attic and Other | 0.179 | 0.086667 | 1.22 | 0.54 | 10463.5421 | 10463.5421 | 1684.6303 | 1684.6303 | 1046.3542 | 1046.3542 | 168.463 | 168.463 | No | No | No | No | No | No | No | No | No | 68 |  |  |  |  | 90.1-2004 | 0.8 | 140 | 1 | 1 | 0.83354 | 968 | School/university | 35 | 0.18548 | 30187 | 0.75 | 36.1779 | 5 | 0
678 | 8208 | 1 | 10 | 5B | USA_CO_Denver-Aurora-Buckley.AFB.724695_TMY3.epw | 2011 | Wood Framed | IEAD | 0.1585 | 0.074 | 0.62 | 0.41 | 994.9172 | 994.9172 | 284.5463 | 284.5463 | 497.4586 | 497.4586 | 142.2732 | 142.2732 | No | No | No | No | No | No | No | No | No | 70 | 74 | 3. PSZ-AC | 0.8 | 3.1329 |  | 0.8 | 140 | 1 | 1 | 1.0495 | 240 | Dining: Bar lounge/leisure | 100 | 1.1469 | 78823 | 0.75 | 87 | 5 | 2
679 | 8209 | 1 | 8.5 | 4C | USA_WA_Seattle-Tacoma.Intl.AP.727930_TMY3.epw | 2011 | Mass | Attic and Other | 0.13667 | 0.060333 | 0.67667 | 0.37 | 7194.2052 | 7194.2052 | 690.6437 | 690.6437 | 2517.9718 | 2517.9718 | 241.7253 | 241.7253 | No | No | No | No | No | No | No | No | No | 68 | 72 | 3. PSZ-AC | 0.8 |  |  | 0.8 | 140 | 1 | 1 | 1.0446 | 1400 | Health-care clinic | 20 | 1.1343 | 54187 | 0.75 | 70 | 5 | 2
680 | 8210 | 2 | 9 | 6B | USA_MT_Great.Falls.Intl.AP.727750_TMY3.epw | 2011 | Wood Framed | IEAD | 0.075 | 0.047 | 0.52 | 0.39 | 1080 | 1080 | 270 | 270 | 0 | 0 | 0 | 0 | No | No | No | No | No | No | No | No | No | 55 |  | 10. Heating and ventilation | 1 |  | 90.1-2004 | 0 | 140 | 1 | 1 | 0.93333 | 0 | Warehouse | 0 | 0.20205 | 0 | 0.75 | 1.5 | 5 | 2
681 | 8211 | 2 | 10 | 6B | USA_MT_Great.Falls.Intl.AP.727750_TMY3.epw | 2011 | Wood Framed | IEAD | 0.075 | 0.047 | 0.52 | 0.39 | 1467.0215 | 1467.0215 | 1465.5545 | 1465.5545 | 205.383 | 205.383 | 205.1776 | 205.1776 | No | No | No | No | No | No | No | No | No | 69 | 74 | 2. PTHP | 3.4 | 4.9209 |  | 0.8 | 140 | 1 | 1 | 0.68482 | 484 | Office | 5 | 1.0091 | 0 | 0.75 | 45 | 5 | 2
682 | 8212 | 2 | 10 | 6B | USA_MT_Great.Falls.Intl.AP.727750_TMY3.epw | 2011 | Wood Framed | IEAD | 0.075 | 0.047 | 0.52 | 0.39 | 1188.0284 | 1188.0284 | 1186.8403 | 1186.8403 | 52.2732 | 52.2732 | 52.221 | 52.221 | No | No | No | No | No | No | No | No | No | 68 | 70 | 3. PSZ-AC | 0.95 | 3.9116 |  | 0.8 | 140 | 1 | 1 | 0.85582 | 783 | NA | NA | 0.76833 | 0 | 0.75 | 55 | 5 | 0
683 | 8214 | 2 | 10 | 4C | USA_WA_Seattle-Tacoma.Intl.AP.727930_TMY3.epw | 2011 | Mass | IEAD | 0.10426 | 0.048078 | 0.575 | 0.4 | 697.4858 | 697.4858 | 696.7883 | 696.7883 | 97.648 | 97.648 | 97.5504 | 97.5504 | No | No | No | No | No | No | No | No | No |  |  |  | 3.4608 | 4.3106 |  |  | 140 | 1 | 1 | 0.70123 | 198 | Dining: Family | 70 | 0.99561 | 53879 | 0.75 | 96.9231 | 5 | 2
684 | 8215 | 1 | 12 | 4C | USA_WA_Seattle-Tacoma.Intl.AP.727930_TMY3.epw | 2011 | Mass | IEAD | 0.179 | 0.086667 | 1.22 | 0.54 | 800.9004 | 800.9004 | 800.0995 | 800.0995 | 112.1261 | 112.1261 | 112.0139 | 112.0139 | No | No | No | No | No | No | No | No | No | [5 empty] | 90.1-2004 | 1 | 140 | 1 | 1 | 0.44483 | 162 | Retail | 40 | 0.41046 | 0 | 0.75 | 3.4166 | 5 | 2
685 | 8216 | 2 | 9 | NA |  | 2011 | Wood Framed | Attic and Other | NA | NA | NA | NA | 9894.6626 | 9894.6626 | 227.5772 | 227.5772 | 732.205 | 732.205 | 16.8407 | 16.8407 | No | No | No | No | No | No | No | No | No | 68 | 70 | 16. Four-pipe fan-coil |  |  | 90.1-2004 | 0.8 | 140 | 1 | 1 | 1.6094 | 1618 | Hotel/Motel | 10 | 0.54211 | 30187 | 0.75 | 168 | 5 | 2
686 | 8222 | 2 | 10 | 4C | USA_WA_Seattle-Tacoma.Intl.AP.727930_TMY3.epw | 2011 | Mass | IEAD | 0.13667 | 0.060333 | 0.67667 | 0.37 | 8631.9062 | 8631.9062 | 880.4544 | 880.4544 | 1726.3812 | 1726.3812 | 176.0909 | 176.0909 | No | No | No | No | No | No | No | No | No | 70 | 75 | 3. PSZ-AC | 0.81481 | 3.9116 |  | 0.8 | 140 | 1 | 1 | 1.0222 | 780 | Health-care clinic | 20 | 1.1857 | 30187 | 0.75 | 168 | 5 | 2
687 | 8223 | 2 | 12 | 5B | USA_CO_Denver-Aurora-Buckley.AFB.724695_TMY3.epw | 2011 | Mass | IEAD | 0.1585 | 0.074 | 0.62 | 0.41 | 14629.366 | 14629.366 | 1594.6009 | 1594.6009 | 1462.9366 | 1462.9366 | 159.4601 | 159.4601 | No | No | No | No | No | No | No | No | No | 71 | 73 | 7. VAV with reheat |  |  | 90.1-2004 | 0.8 | 140 | 1 | 1 | 0.65397 | 10000 | Health-care clinic | 20 | 0.70458 | 70529 | 0.75 | 168 | 5 | 2
688 | 8224 | 1 | 25 | 4C | USA_WA_Seattle-Tacoma.Intl.AP.727930_TMY3.epw | 2011 | Mass | IEAD | 0.151 | 0.063 | 0.548 | 0.362 | 3431.3935 | 3431.3935 | 2069.1303 | 2069.1303 | 171.5697 | 171.5697 | 103.4565 | 103.4565 | No | No | No | No | No | No | No | No | No | 55 | 68 | 3. PSZ-AC | 0.8 |  | 90.1-2007 | 1 | 140 | 1 | 1 | 0.51674 | 1048 | Retail | 40 | 0.38374 | 0 | 0.75 | 59 | 5 | 1
689 | 8225 | 1 | 12 | 4C | USA_WA_Seattle-Tacoma.Intl.AP.727930_TMY3.epw | 2011 | Mass | IEAD | 0.179 | 0.086667 | 1.22 | 0.54 | 6603.6086 | 6603.6086 | 898.0908 | 898.0908 | 2641.4435 | 2641.4435 | 359.2363 | 359.2363 | No | No | No | No | No | No | No | No | No | 70 | 75 | 3. PSZ-AC | 0.8 | 2.8 |  | 0.8 | 140 | 1 | 1 | 0.51902 | 480 | Health-care clinic | 20 | 0.8717 | 69682 | 0.75 | 168 | 5 | 2
690 | 8226 | 2 | 10 | 4C | USA_WA_Seattle-Tacoma.Intl.AP.727930_TMY3.epw | 2011 | Wood Framed | IEAD | 0.179 | 0.086667 | 1.22 | 0.54 | 19346.0333 | 19346.0333 | 1102.7239 | 1102.7239 | 3869.2067 | 3869.2067 | 220.5448 | 220.5448 | No | No | No | No | No | No | No | No | No | 72 | 72 | 7. VAV with reheat |  |  | 90.1-2004 | 0 | 140 | 1 | 1 | 0.97248 | 3600 | Health-care clinic | 20 | 0.65257 | 0 | 0.75 | 168 | 5 | 2
691 | 8227 | 2 | 12 | 4C | USA_WA_Seattle-Tacoma.Intl.AP.727930_TMY3.epw | 2011 | NA | IEAD | NA | NA | NA | NA | 38111.9194 | 38111.9194 | 381.1192 | 381.1192 | 1905.596 | 1905.596 | 19.056 | 19.056 | No | No | No | No | No | No | No | No | No | 70 | 72 | 4. PSZ-HP | 3.3 | 3.9653 |  | 0.8 | 140 | 1 | 1 | 0.39559 |  | Hotel/Motel | 10 | 0.34003 | 48684 | 0.75 | 168 | 5 | 2
692 | 8228 | 3 | 9 | 5B | USA_CO_Denver-Aurora-Buckley.AFB.724695_TMY3.epw | 2011 | Mass | IEAD | 0.1585 | 0.074 | 0.62 | 0.41 | 20432.8742 | 20432.8742 | 919.4793 | 919.4793 | 2860.6024 | 2860.6024 | 128.7271 | 128.7271 | No | No | No | No | No | No | No | No | No | 70 | 70 | 7. VAV with reheat |  |  | 90.1-2004 | 0 | 140 | 1 | 1 | 1.2145 | 20017 | Health-care clinic | 20 | 0.68769 | 85453 | 0.75 | 168 | 5 | 2
693 | 8229 | 2 | 9 | 5B | USA_CO_Denver-Aurora-Buckley.AFB.724695_TMY3.epw | 2011 | Mass | IEAD | 0.1585 | 0.074 | 0.62 | 0.41 | 2361.6997 | 2361.6997 | 554.9994 | 554.9994 | 47.234 | 47.234 | 11.1 | 11.1 | No | No | No | No | No | No | No | No | No | 68 | 72 | 9. Heating and ventilation |  |  | 90.1-2004 | 0 | 140 | 1 | 1 | 0.61151 | 3968 | Health-care clinic | 20 | 0.60729 | 0 | 0.75 | 168 | 5 | 2
694 | 8230 | 2 | 9 | 5B | USA_CO_Denver-Aurora-Buckley.AFB.724695_TMY3.epw | 2011 | Mass | IEAD | 0.1585 | 0.074 | 0.62 | 0.41 | 4205.22 | 4205.22 | 605.5517 | 605.5517 | 504.6264 | 504.6264 | 72.6662 | 72.6662 | No | No | No | No | No | No | No | No | No | 72 |  |  |  |  | 90.1-2004 | 1 | 140 | 1 | 1 | 0.57648 | 3676 | Office | 5 | 0.75409 | 0 | 0.75 | 55 | 5 | 1
695 | 8231 | 2 | 10 | 5B | USA_CO_Denver-Aurora-Buckley.AFB.724695_TMY3.epw | 2011 | Wood Framed | IEAD | 0.1585 | 0.074 | 0.62 | 0.41 | 1273.4291 | 1273.4291 | 1272.1557 | 1272.1557 | 254.6858 | 254.6858 | 254.4311 | 254.4311 | No | No | No | No | No | No | No | No | No | 70 | 72 | 3. PSZ-AC |  | 4.3106 | 90.1-2004 | 0.8 | 140 | 1 | 1 | 1.7279 | 743.5 | NA | NA | 0.76592 | 55608 | 0.75 | 65 | 5 | 2
696 | 8232 | 1 | 12 | 5B | USA_CO_Denver-Aurora-Buckley.AFB.724695_TMY3.epw | 2011 | Wood Framed | IEAD | 0.1585 | 0.074 | 0.62 | 0.41 | 602.6966 | 602.6966 | 602.0939 | 602.0939 | 90.4045 | 90.4045 | 90.3141 | 90.3141 | No | No | No | No | No | No | No | No | No | 68 | 72 | 3. PSZ-AC |  |  | 90.1-2004 | 1 | 140 | 1 | 1 | 1.525 | 431 | Office | 5 | 1.0614 | 0 | 0.75 | 50 | 5 | 0
697 | 8233 | 2 | 10 | 5B | USA_CO_Denver-Aurora-Buckley.AFB.724695_TMY3.epw | 2011 | Wood Framed | IEAD | 0.1585 | 0.074 | 0.62 | 0.41 | 1381.9949 | 1381.9949 | 1380.6129 | 1380.6129 | 276.399 | 276.399 | 276.1226 | 276.1226 | No | No | No | No | No | No | No | No | No | 71 | 74 | 3. PSZ-AC | 0.8 | 3.3446 |  | 1 | 140 | 1 | 1 | 1.1774 | 910 | Office | 5 | 0.93725 | 0 | 0.75 | 84 | 5 | 2
698 | 8234 | 1 | 9 | 5B | USA_CO_Denver-Aurora-Buckley.AFB.724695_TMY3.epw | 2011 | Wood Framed | IEAD | 0.12 | 0.052 | 0.59 | 0.39 | 855.0534 | 855.0534 | 359.9775 | 359.9775 | 64.129 | 64.129 | 26.9983 | 26.9983 | No | No | No | No | No | No | No | No | No | 74 | 78 | 3. PSZ-AC |  |  | 90.1-2004 | 0.8 | 140 | 1 | 1 | 0.66697 |  | Dining: Cafeteria/fast food | 100 | 1.0042 | 49374 | 0.75 | 119 | 5 | 2
699 | 8235 | 2 | 10 | 4C | USA_WA_Seattle-Tacoma.Intl.AP.727930_TMY3.epw | 2011 | Mass | IEAD | 0.179 | 0.086667 | 1.22 | 0.54 | 2102.6299 | 2102.6299 | 399.4997 | 399.4997 | 252.3156 | 252.3156 | 47.94 | 47.94 | No | No | No | No | No | No | No | No | No | 69 | 72 | 3. PSZ-AC | 0.79231 | 3.1973 |  | 1 | 140 | 1 | 1 | 0.33024 | 719 | Dining: Bar lounge/leisure | 100 | 1.0085 | 47608 | 0.75 | 62.5 | 5 | 2
700 | 8236 | 2 | 12 | 5B | USA_CO_Denver-Aurora-Buckley.AFB.724695_TMY3.epw | 2011 | Mass | IEAD | 0.12 | 0.052 | 0.59 | 0.39 | 16798.7218 | 16798.7218 | 1915.0543 | 1915.0543 | 3359.7444 | 3359.7444 | 383.0109 | 383.0109 | No | No | No | No | No | No | No | No | No | 70 | 74 | 1. PTAC |  |  | 90.1-2004 | 0.8 | 140 | 1 | 1 | 0.60462 | 1088 | Health-care clinic | 20 | 0.68626 | 127115 | 0.75 | 168 | 5 | 2
701 | 8241 | 3 | 8 | 4C | USA_WA_Seattle-Tacoma.Intl.AP.727930_TMY3.epw | 2011 | Mass | IEAD | 0.13667 | 0.060333 | 0.67667 | 0.37 | 10685.3879 | 10685.3879 | 1805.8306 | 1805.8306 | 2137.0776 | 2137.0776 | 361.1661 | 361.1661 | No | No | No | No | No | No | No | No | No | 75 | 70 | 3. PSZ-AC | 0.81 | 4.1171 |  | 0.8 | 140 | 1 | 1 | 0.45546 | 625 | Health-care clinic | 20 | 1.1963 | 63150 | 0.75 | 168 | 5 | 2
702 | 8242 | 3 | 8 | 4C | USA_WA_Seattle-Tacoma.Intl.AP.727930_TMY3.epw | 2011 | Wood Framed | IEAD | 0.13667 | 0.060333 | 0.67667 | 0.37 | 43165.6429 | 43165.6429 | 949.6441 | 949.6441 | 12949.6929 | 12949.6929 | 284.8932 | 284.8932 | No | No | No | No | No | No | No | No | No | 70 | 74 | 4. PSZ-HP |  | 3.9116 | 90.1-2004 | 0.8 | 140 | 1 | 1 | 0.63439 | 1125 | Health-care clinic | 20 | 1.293 | 125795 | 0.75 | 168 | 5 | 2
703 | 8243 | 3 | 10 | NA |  | 2011 | Mass | IEAD | NA | NA | NA | NA | 7541.62 | 7541.62 | 4019.6834 | 4019.6834 | 1508.324 | 1508.324 | 803.9367 | 803.9367 | No | No | No | No | No | No | No | No | No | 72 | 72 | 7. VAV with reheat |  |  | 90.1-2004 | 0 | 140 | 1 | 1 | 0.77544 | 210 | Office | 5 | 0.84228 | 0 | 0.75 | 58 | 5 | 1
704 | 8244 | 3 | 10 | NA |  | 2011 | Mass | IEAD | NA | NA | NA | NA | 15270.6166 | 15270.6166 | 1985.1802 | 1985.1802 | 3054.1233 | 3054.1233 | 397.036 | 397.036 | No | No | No | No | No | No | No | No | No | 68 | 72 | 7. VAV with reheat |  |  | 90.1-2004 |  | 140 | 1 | 1 | 0.75454 | 493.2666 | Office | 5 | 0.84197 | 0 | 0.75 | 58 | 5 | 1
705 | 8247 | 5 | 10 | NA |  | 2011 | Mass | IEAD | NA | NA | NA | NA | 19847.1975 | 19847.1975 | 6410.6448 | 6410.6448 | 1587.7758 | 1587.7758 | 512.8516 | 512.8516 | No | No | No | No | No | No | No | No | No | 72 | 72 | 7. VAV with reheat |  |  | 90.1-2004 |  | 140 | 1 | 1 | 0.22479 | 976.8 | Health-care clinic | 20 | 0.63647 | 48913 | 0.75 | 58 | 5 | 2
706 | 8248 | 1 | 8.5 | 4C | USA_WA_Seattle-Tacoma.Intl.AP.727930_TMY3.epw | 2011 | Mass | IEAD | 0.179 | 0.086667 | 1.22 | 0.54 | 425 | 425 | 340 | 340 | 63.75 | 63.75 | 51 | 51 | No | No | No | No | No | No | No | No | No | 60 | 70 | 3. PSZ-AC | 0.79 | 3.9116 |  | 0.8 | 140 | 1 | 1 | 0.512 | 204 | Dining: Cafeteria/fast food | 100 | 0.97093 | 55037 | 0.75 | 54 | 5 | 2
707 | 8249 | 1 | 9 | 4C | USA_WA_Seattle-Tacoma.Intl.AP.727930_TMY3.epw | 2011 | Mass | IEAD | 0.151 | 0.063 | 0.548 | 0.362 | 697.4858 | 697.4858 | 696.7883 | 696.7883 | 34.8743 | 34.8743 | 34.8394 | 34.8394 | No | No | No | No | No | No | No | No | No |  |  | 3. PSZ-AC | 0.82 | 3.7988 |  | 0.8 | 140 | 1 | 1 | 0.48523 | 2221 | Dining: Family | 70 | 0.98436 | 56913 | 0.75 | 91 | 5 | 2
708 | 8250 | 1 | 9 | 4C | USA_WA_Seattle-Tacoma.Intl.AP.727930_TMY3.epw | 2011 | Mass | IEAD | 0.179 | 0.086667 | 1.22 | 0.54 | 1300.3766 | 1300.3766 | 126.1365 | 126.1365 | 136.5395 | 136.5395 | 13.2443 | 13.2443 | No | No | No | No | No | No | No | No | No |  |  | 2. PTHP | 3.2921 | 4.3106 |  | 1 | 140 | 1 | 1 | 0.53205 | 863.5 | Dining: Bar lounge/leisure | 100 | 0.99087 | 16342 | 0.75 | 70 | 5 | 2
709 | 8251 | 2 | 12 | 5B | USA_CO_Denver-Aurora-Buckley.AFB.724695_TMY3.epw | 2011 | Mass | IEAD | 0.090345 | 0.048078 | 0.53758 | 0.4 | 5511.3184 | 5511.3184 | 5505.8071 | 5505.8071 | 1102.2637 | 1102.2637 | 1101.1614 | 1101.1614 | No | No | No | No | No | No | No | No | No | 70 | 75 | 1. PTAC |  |  | 90.1-2007 | 0.8 | 140 | 1 | 1 | 0.95912 | 1360 | School/university | 35 | 0.22904 | 51298 | 0.75 | 45 | 5 | 0
710 | 8252 | 1 | 9 | NA |  | 2011 | Mass | IEAD | NA | NA | NA | NA | 4279.7449 | 4279.7449 | 475.0517 | 475.0517 | 855.949 | 855.949 | 95.0103 | 95.0103 | No | No | No | No | No | No | No | No | No | 70 | 73 | 3. PSZ-AC |  | 4.0319 | 90.1-2010 | 0.8 | 140 | 1 | 1 | 0.66359 | 1460 | Health-care clinic | 20 | 0.87203 | 46187 | 0.75 | 45 | 5 | 2
711 | 8253 | 1 | 10 | 4C | USA_WA_Seattle-Tacoma.Intl.AP.727930_TMY3.epw | 2011 | Mass | Attic and Other | 0.13667 | 0.060333 | 0.67667 | 0.37 | 3163.86 | 3163.86 | 3160.6961 | 3160.6961 | 158.193 | 158.193 | 158.0348 | 158.0348 | No | No | No | No | No | No | No | No | No |  | 70 | 7. VAV with reheat |  |  | 90.1-2004 | 1 | 140 | 1 | 1 | 1.2309 |  | School/university | 35 | 0.18022 | 0 | 0.75 | 168 | 5 | 2
712 | 8254 | 2 | 14 | 4C | USA_WA_Seattle-Tacoma.Intl.AP.727930_TMY3.epw | 2011 | Mass | IEAD | 0.179 | 0.086667 | 1.22 | 0.54 | 68019.9503 | 68019.9503 | 5985.7556 | 5985.7556 | 1360.399 | 1360.399 | 119.7151 | 119.7151 | No | No | No | No | No | No | No | No | No | 68 | 70 | 3. PSZ-AC | 0.8 | 3.9116 |  | 0.8 | 140 | 1 | 1 | 0.35045 | 475373.0389 | Retail | 40 | 0.37251 | 0 | 0.75 | 85 | 5 | 2
713 | 8259 | 2 | 12 | 4C | USA_WA_Seattle-Tacoma.Intl.AP.727930_TMY3.epw | 2011 | Mass | IEAD | 0.179 | 0.086667 | 1.22 | 0.54 | 17361.9601 | 17361.9601 | 2135.5211 | 2135.5211 | 3472.392 | 3472.392 | 427.1042 | 427.1042 | No | No | No | No | No | No | No | No | No | 70 | 74 | 7. VAV with reheat |  |  | 90.1-2004 | 0.8 | 140 | 1 | 1 | 0.81573 | 1920 | Health-care clinic | 20 | 0.70851 | 91247 | 0.75 | 168 | 5 | 2
714 | 8263 | 1 | 8 | NA |  | 2011 | Mass | IEAD | NA | NA | NA | NA | 4618.8022 | 4618.8022 | 415.6922 | 415.6922 | 692.8203 | 692.8203 | 62.3538 | 62.3538 | No | No | No | No | No | No | No | No | No | 72 | 76 | 3. PSZ-AC | 0.86834 | 3.9116 |  | 0.8 | 140 | 1 | 1 | 0.90166 |  | Health-care clinic | 20 | 0.87659 | 53224 | 0.75 | 42.5 | 5 | 2
715 | 8265 | 1 | 12.3 | 4C | USA_WA_Seattle-Tacoma.Intl.AP.727930_TMY3.epw | 2011 | Mass | IEAD | 0.179 | 0.086667 | 1.22 | 0.54 | 1305.8281 | 1305.8281 | 544.5303 | 544.5303 | 124.0537 | 124.0537 | 51.7304 | 51.7304 | No | No | No | No | No | No | No | No | No | 68 | 74 |  |  |  | 90.1-2004 |  | 140 | 1 | 1 | 0.9483 |  | Retail | 40 | 0.44584 | 14074 | 0.75 | 35 | 5 | 1
716 | 8266 | 4 | 11 | 4C | USA_WA_Seattle-Tacoma.Intl.AP.727930_TMY3.epw | 2011 | Mass | IEAD | 0.13667 | 0.060333 | 0.67667 | 0.37 | 18235.5192 | 18235.5192 | 2698.8568 | 2698.8568 | 3647.1038 | 3647.1038 | 539.7714 | 539.7714 | No | No | No | No | No | No | No | No | No | 70 | 72 | 1. PTAC |  |  | 90.1-2004 | 0 | 140 | 1 | 1 | 1.0171 | 1712 | Health-care clinic | 20 | 0.70408 | 0 | 0.75 | 50 | 5 | 2
717 | 8269 | 7 | 11 | 4C | USA_WA_Seattle-Tacoma.Intl.AP.727930_TMY3.epw | 2011 | Mass | IEAD | 0.179 | 0.086667 | 1.22 | 0.54 | 40320.5943 | 40320.5943 | 6128.7303 | 6128.7303 | 8064.1189 | 8064.1189 | 1225.7461 | 1225.7461 | No | No | No | No | No | No | No | No | No | 68 | 76 | 7. VAV with reheat |  |  | 90.1-2004 | 0 | 140 | 1 | 1 | 0.54189 | 300 | Health-care clinic | 20 | 0.63694 | 147438 | 0.75 | 50 | 5 | 2
718 | 8271 | 1 | 12 | 4C | USA_WA_Seattle-Tacoma.Intl.AP.727930_TMY3.epw | 2011 | Mass | IEAD | 0.179 | 0.086667 | 1.22 | 0.54 | 12380.7916 | 12380.7916 | 891.417 | 891.417 | 2476.1583 | 2476.1583 | 178.2834 | 178.2834 | No | No | No | No | No | No | No | No | No | 70 | 75 | 4. PSZ-HP |  | 3.9116 | 90.1-2004 |  | 140 | 1 | 1 | 0.58913 | 960 | Health-care clinic | 20 | 0.63272 | 46187 | 0.75 | 168 | 5 | 2
719 | 8272 | 1 | 10 | 4C | USA_WA_Seattle-Tacoma.Intl.AP.727930_TMY3.epw | 2011 | Wood Framed | IEAD | 0.13667 | 0.060333 | 0.67667 | 0.37 | 881.1319 | 881.1319 | 268.7452 | 268.7452 | 132.1698 | 132.1698 | 40.3118 | 40.3118 | No | No | No | No | No | No | No | No | No | 72 | 76 | 3. PSZ-AC |  |  | 90.1-2004 | 0.8 | 140 | 1 | 1 | 1.1833 |  | Dining: Family | 70 | 0.96546 | 22074 | 0.75 | 75 | 5 | 2
720 | 8274 | 1 | 10 | 4C | USA_WA_Seattle-Tacoma.Intl.AP.727930_TMY3.epw | 2011 | Mass | IEAD | 0.13667 | 0.060333 | 0.67667 | 0.37 | 6105.634 | 6105.634 | 891.4226 | 891.4226 | 1526.4085 | 1526.4085 | 222.8556 | 222.8556 | No | No | No | No | No | No | No | No | No | 74 | 76 |  |  |  | 90.1-2004 | 0.8 | 140 | 1 | 1 | 0.58379 | 856 | Health-care clinic | 20 | 1.1525 | 74789 | 0.75 | 168 | 5 | 2
721 | 8275 | 1 | 10 | 4C | USA_WA_Seattle-Tacoma.Intl.AP.727930_TMY3.epw | 2011 | Wood Framed | IEAD | 0.13667 | 0.060333 | 0.67667 | 0.37 | 1000 | 1000 | 450 | 450 | 200 | 200 | 90 | 90 | No | No | No | No | No | No | No | No | No | 70 | 74 | 3. PSZ-AC | 0.8 | 4.2154 |  | 0.8 | 140 | 1 | 1 | 0.61511 | 288 | Dining: Bar lounge/leisure | 100 | 0.98807 | 59298 | 0.75 | 40 | 5 | 0
722 | 8276 | 2 | 14 | 4C | USA_WA_Seattle-Tacoma.Intl.AP.727930_TMY3.epw | 2011 | Wood Framed | IEAD | 0.13667 | 0.060333 | 0.67667 | 0.37 | 7478.5025 | 7478.5025 | 1465.7865 | 1465.7865 | 373.9251 | 373.9251 | 73.2893 | 73.2893 | No | No | No | No | No | No | No | No | No | 72 | 72 | 3. PSZ-AC | 0.825 | 3.8654 |  | 0.8 | 140 | 1 | 1 | 0.96764 | 4812 | Health-care clinic | 20 | 0.98851 | 39150 | 0.75 | 168 | 5 | 2
723 | 8277 | 5 | 15 | 4C | USA_WA_Seattle-Tacoma.Intl.AP.727930_TMY3.epw | 2011 | Mass | IEAD | 0.179 | 0.086667 | 1.22 | 0.54 | 61415.796 | 61415.796 | 3070.7898 | 3070.7898 | 18424.7388 | 18424.7388 | 921.2369 | 921.2369 | No | No | No | No | No | No | No | No | No | 68 | 74 | 7. VAV with reheat |  |  | 90.1-2004 | 0.8 | 140 | 1 | 1 | 1.1154 | 31620 | Health-care clinic | 20 | 0.70395 | 147401 | 0.75 | 168 | 5 | 2
724 | 8278 | 3 | 12 | 5B | USA_CO_Denver-Aurora-Buckley.AFB.724695_TMY3.epw | 2011 | Wood Framed | IEAD | 0.12 | 0.052 | 0.59 | 0.39 | 150925.465 | 150925.465 | 150.9255 | 150.9255 | 30185.093 | 30185.093 | 30.1851 | 30.1851 | No | No | No | No | No | No | No | No | No | 70 | 74 | 3. PSZ-AC | 1 |  | 90.1-2004 |  | 140 | 1 | 1 | 0.39471 | 1752 | Health-care clinic | 20 | 1.3175 | 45224 | 0.75 | 168 | 5 | 2
725 | 8279 | 2 | 13 | 4C | USA_WA_Seattle-Tacoma.Intl.AP.727930_TMY3.epw | 2011 | Mass | IEAD | 0.13667 | 0.060333 | 0.67667 | 0.37 | 3163.8173 | 3163.8173 | 3160.6535 | 3160.6535 | 632.7635 | 632.7635 | 632.1307 | 632.1307 | No | No | No | No | No | No | No | No | No | 70 | 74 | 3. PSZ-AC | 0.8 |  | 90.1-2004 | 1 | 140 | 1 | 1 | 0.38871 | 2032 | Warehouse | 0 | 0.14749 | 63333 | 0.75 | 57.5 | 5 | 0
726 | 8280 | 1 | 14 | 4C | USA_WA_Seattle-Tacoma.Intl.AP.727930_TMY3.epw | 2011 | Wood Framed | IEAD | 0.13667 | 0.060333 | 0.67667 | 0.37 | 1557.0224 | 1557.0224 | 742.6997 | 742.6997 | 544.9578 | 544.9578 | 259.9449 | 259.9449 | No | No | No | No | No | No | No | No | No | 70 | 74 | 3. PSZ-AC | 0.79231 | 3.7988 |  | 0.8 | 140 | 1 | 1 | 0.63 | 1459 | Dining: Family | 70 | 0.97071 | 67758 | 0.75 | 96.5 | 5 | 2
727 | 8281 | 2 | 11.48 | 4C | USA_WA_Seattle-Tacoma.Intl.AP.727930_TMY3.epw | 2011 | Mass | IEAD | 0.179 | 0.086667 | 1.22 | 0.54 | 15384.5637 | 15384.5637 | 1507.6872 | 1507.6872 | 1846.1476 | 1846.1476 | 180.9225 | 180.9225 | No | No | No | No | No | No | No | No | No | 68 | 72 | 7. VAV with reheat |  |  | 90.1-2004 | 0.8 | 140 | 1 | 1 | 0.97431 |  | School/university | 35 | 0.18148 | 36148 | 0.75 | 29.4231 | 5 | 2
728 | 8282 | 1 | 10 | 4C | USA_WA_Seattle-Tacoma.Intl.AP.727930_TMY3.epw | 2011 | Mass | Attic and Other | 0.13667 | 0.060333 | 0.67667 | 0.37 | 9063.2697 | 9063.2697 | 634.4289 | 634.4289 | 543.7962 | 543.7962 | 38.0657 | 38.0657 | No | No | No | No | No | No | No | No | No |  | 73 | 14. WSHP (CRAC) |  | 4.1651 | 90.1-2004 | 0.8 | 140 | 1 | 1 | 0.81523 |  | Health-care clinic | 20 | 1.1386 | 37337 | 0.75 | 70 | 5 | 2
729 | 8283 | 3 | 10 | 4C | USA_WA_Seattle-Tacoma.Intl.AP.727930_TMY3.epw | 2011 | NA | IEAD | NA | NA | NA | NA | 15720.0078 | 15720.0078 | 1854.9609 | 1854.9609 | 1572.0008 | 1572.0008 | 185.4961 | 185.4961 | No | No | No | No | No | No | No | No | No | 68 | 72 | 3. PSZ-AC | 0.8 | 3.4641 |  | 0.8 | 140 | 1 | 1 | 0.96821 | 1880 | Health-care clinic | 20 | 1.136 | 37224 | 0.75 | 168 | 5 | 2
730 | 8284 | 1 | 13.6 | 4C | USA_WA_Seattle-Tacoma.Intl.AP.727930_TMY3.epw | 2011 | Mass | IEAD | 0.10426 | 0.048078 | 0.575 | 0.4 | 3329.2259 | 3329.2259 | 888.9033 | 888.9033 | 1032.06 | 1032.06 | 275.56 | 275.56 | No | No | No | No | No | No | No | No | No | 68 | 72 | 3. PSZ-AC | 0.8 | 3.9116 |  | 1 | 140 | 1 | 1 | 1.3299 | 4150 | NA | NA | 0.75534 | 65142 | 0.75 | 133 | 5 | 2
731 | 8285 | 2 | 12 | 6B | USA_MT_Great.Falls.Intl.AP.727750_TMY3.epw | 2011 | Mass | IEAD | 0.145 | 0.06 | 0.62 | 0.41 | 18160.4097 | 18160.4097 | 1507.314 | 1507.314 | 1180.4266 | 1180.4266 | 97.9754 | 97.9754 | No | No | No | No | No | No | No | No | No | 72 | 72 | 1. PTAC |  |  | 90.1-2004 |  | 140 | 1 | 1 | 0.4398 | 5404 | Health-care clinic | 20 | 0.64331 | 0 | 0.75 | 168 | 5 | 2
732 | 8286 | 1 | 8 | 4C | USA_WA_Seattle-Tacoma.Intl.AP.727930_TMY3.epw | 2011 | Wood Framed | Attic and Other | 0.179 | 0.086667 | 1.22 | 0.54 | 873.3789 | 873.3789 | 150.2212 | 150.2212 | 26.2014 | 26.2014 | 4.5066 | 4.5066 | No | No | No | No | No | No | No | No | No | 65 |  | 9. Heating and ventilation | 0.8 |  | 90.1-2004 | 1 | 140 | 1 | 1 | 0.82732 | 180 | NA | NA | 0.77638 | 0 | 0.75 | 168 | 5 | 2
733 | 8287 | 1 | 10 | 4C | USA_WA_Seattle-Tacoma.Intl.AP.727930_TMY3.epw | 2011 | Wood Framed | Attic and Other | 0.13667 | 0.060333 | 0.67667 | 0.37 | 1077.5719 | 1077.5719 | 1076.4943 | 1076.4943 | 53.8786 | 53.8786 | 53.8247 | 53.8247 | No | No | No | No | No | No | No | No | No | 70 |  | 9. Heating and ventilation | 0.8 |  | 90.1-2004 | 0.8 | 140 | 1 | 1 | 1.5779 | 182 | School/university | 35 | 0.19476 | 0 | 0.75 | 27.9087 | 5 | 0
734 | 8288 | 1 | 15 | 4C | USA_WA_Seattle-Tacoma.Intl.AP.727930_TMY3.epw | 2011 | Mass | IEAD | 0.13667 | 0.060333 | 0.67667 | 0.37 | 3609.1988 | 3609.1988 | 891.4721 | 891.4721 |  |  |  |  | No | No | No | No | No | No | No | No | No | 70 |  | 9. Heating and ventilation | 0.8 |  | 90.1-2004 | 0.8 | 140 | 1 | 1 | 1.1866 | 182 | School/university | 35 | 0.18665 | 39266 | 0.75 | 27.9087 | 5 | 0
735 | 8289 | 1 | 10 | 4C | USA_WA_Seattle-Tacoma.Intl.AP.727930_TMY3.epw | 2011 | Wood Framed | IEAD | 0.13667 | 0.060333 | 0.67667 | 0.37 | 1049.3336 | 1049.3336 | 1048.2843 | 1048.2843 | 52.4667 | 52.4667 | 52.4142 | 52.4142 | No | No | No | No | No | No | No | No | No | 70 |  | 9. Heating and ventilation | 0.8 |  | 90.1-2004 | 0.8 | 140 | 1 | 1 | 1.5418 | 740 | School/university | 35 | 0.19511 | 0 | 0.75 | 27.9087 | 5 | 0
736 | 8290 | 1 | 10 | 4C | USA_WA_Seattle-Tacoma.Intl.AP.727930_TMY3.epw | 2011 | Wood Framed | IEAD | 0.13667 | 0.060333 | 0.67667 | 0.37 | 1061.1909 | 1061.1909 | 1060.1297 | 1060.1297 | 53.0595 | 53.0595 | 53.0065 | 53.0065 | No | No | No | No | No | No | No | No | No | 70 |  | 9. Heating and ventilation | 0.8 |  | 90.1-2004 | 0.8 | 140 | 1 | 1 | 1.3938 | 260 | School/university | 35 | 0.17784 | 0 | 0.75 | 27.9087 | 5 | 0
737 | 8291 | 1 | 10 | 4C | USA_WA_Seattle-Tacoma.Intl.AP.727930_TMY3.epw | 2011 | Wood Framed | IEAD | 0.13667 | 0.060333 | 0.67667 | 0.37 | 1457.2769 | 1457.2769 | 542.107 | 542.107 | 174.8732 | 174.8732 | 65.0528 | 65.0528 | No | No | No | No | No | No | No | No | No | 70 | 72 | 3. PSZ-AC | 0.8 |  | 90.1-2004 | 0.8 | 140 | 1 | 1 | 1.2496 | 546 | School/university | 35 | 0.2244 | 0 | 0.75 | 27.9087 | 5 | 0
738 | 8292 | 4 | 12 | 4C | USA_WA_Seattle-Tacoma.Intl.AP.727930_TMY3.epw | 2011 | Mass | IEAD | 0.13667 | 0.060333 | 0.67667 | 0.37 | 10697.0089 | 10697.0089 | 4449.9557 | 4449.9557 | 3743.9531 | 3743.9531 | 1557.4845 | 1557.4845 | No | No | No | No | No | No | No | No | No | 70 | 74 | 1.1 PTAC with electric heating |  | 4.1318 | 90.1-2004 | 0.8 | 140 | 1 | 1 | 0.50558 | 6848 | Hotel/Motel | 10 | 0.49343 | 32113 | 0.75 | 168 | 5 | 2
739 | 8293 | 1 | 12 | 5B | USA_CO_Denver-Aurora-Buckley.AFB.724695_TMY3.epw | 2011 | Wood Framed | IEAD | 0.12 | 0.052 | 0.59 | 0.39 | 750.6394 | 750.6394 | 749.8887 | 749.8887 | 450.3836 | 450.3836 | 449.9332 | 449.9332 | No | No | No | No | No | No | No | No | No | 68 | 76 | 3. PSZ-AC | 0.82 |  |  | 0.8 | 140 | 1 | 1 | 0.52947 | 461.5 | Dining: Family | 70 | 0.97589 | 80179 | 0.75 | 168 | 5 | 2
740 | 8294 | 1 | 10 | 4C | USA_WA_Seattle-Tacoma.Intl.AP.727930_TMY3.epw | 2011 | Mass | IEAD | 0.179 | 0.086667 | 1.22 | 0.54 | 11629.2256 | 11629.2256 | 418.6521 | 418.6521 | 2325.8451 | 2325.8451 | 83.7304 | 83.7304 | No | No | No | No | No | No | No | No | No | 70 |  | 1.1 PTAC with electric heating |  |  | 90.1-2004 | 1 | 140 | 1 | 1 | 0.81094 |  | School/university | 35 | 0.22449 | 0 | 0.75 | 47.5 | 5 | 0
741 | 8297 | 1 | 12 | 5B | USA_CO_Denver-Aurora-Buckley.AFB.724695_TMY3.epw | 2011 | Mass | IEAD | 0.090345 | 0.048078 | 0.53758 | 0.4 | 1626.608 | 1626.608 | 200.0728 | 200.0728 | 162.6608 | 162.6608 | 20.0073 | 20.0073 | No | No | No | No | No | No | No | No | No | 69 | 72 | 3. PSZ-AC | 0.81 |  | 90.1-2013 | 0.8 | 140 | 1 | 1 | 0.90879 | 4994 | Dining: Cafeteria/fast food | 100 | 1.1339 | 0 | 0.75 | 135 | 5 | 2
742 | 8298 | 2 | 12 | 4C | USA_WA_Seattle-Tacoma.Intl.AP.727930_TMY3.epw | 2011 | Mass | IEAD | 0.10426 | 0.048078 | 0.575 | 0.4 | 14621.6077 | 14621.6077 | 2383.3221 | 2383.3221 | 2924.3215 | 2924.3215 | 476.6644 | 476.6644 | No | No | No | No | No | No | No | No | No | 68 | 72 | 1. PTAC |  |  | 90.1-2013 | 0.8 | 140 | 1 | 1 | 0.58683 | 11383 | School/university | 35 | 0.21786 | 36148 | 0.75 | 28.9423 | 5 | 0
743 | 8301 | 1 | 19 | 4C | USA_WA_Seattle-Tacoma.Intl.AP.727930_TMY3.epw | 2011 | Mass | IEAD | 0.151 | 0.063 | 0.548 | 0.362 | 3711.3091 | 3711.3091 | 1488.235 | 1488.235 | 371.1309 | 371.1309 | 148.8235 | 148.8235 | No | No | No | No | No | No | No | No | No | 68 | 72 | 3. PSZ-AC | 0.812 |  | 90.1-2004 | 1 | 140 | 1 | 1 | 1.6301 | 1142 | Retail | 40 | 0.39064 | 0 | 0.75 | 98 | 5 | 2
744 | 8302 | 6 | 10 | 4C | USA_WA_Seattle-Tacoma.Intl.AP.727930_TMY3.epw | 2011 | Mass | IEAD | 0.13667 | 0.060333 | 0.67667 | 0.37 | 16569.2511 | 16569.2511 | 4092.605 | 4092.605 | 3313.8502 | 3313.8502 | 818.521 | 818.521 | No | No | No | No | No | No | No | No | No | 72 | 70 | 3. PSZ-AC | 0.8 |  | 90.1-2004 | 1 | 140 | 1 | 1 | 0.62256 | 3450 | Office | 5 | 0.97183 | 94024 | 0.75 | 105 | 5 | 2
745 | 8303 | 1 | 10 | 4C | USA_WA_Seattle-Tacoma.Intl.AP.727930_TMY3.epw | 2011 | Wood Framed | IEAD | 0.13667 | 0.060333 | 0.67667 | 0.37 | 4092.9801 | 4092.9801 | 740.8294 | 740.8294 | 1227.894 | 1227.894 | 222.2488 | 222.2488 | No | No | No | No | No | No | No | No | No | 70 | 75 | 3. PSZ-AC | 0.8 | 3.2222 |  | 1 | 140 | 1 | 1 | 0.49337 | 1250 | Health-care clinic | 20 | 1.1739 | 29678 | 0.75 | 168 | 5 | 2
746 | 8304 | 7 | 12 | 5B | USA_CO_Denver-Aurora-Buckley.AFB.724695_TMY3.epw | 2011 | Mass | IEAD | 0.123 | 0.063 | 0.548 | 0.384 | 11604.4173 | 11604.4173 | 5198.7789 | 5198.7789 | 1392.5301 | 1392.5301 | 623.8535 | 623.8535 | No | No | No | No | No | No | No | No | No |  |  | 14. WSHP (CRAC) |  |  | 90.1-2007 | 0.8 | 140 | 1 | 1 | 0.62321 | 1449 | Hotel/Motel | 10 | 0.36984 | 0 | 0.75 | 168 | 5 | 2
747 | 8305 | 6 | 12 | 6B | USA_MT_Great.Falls.Intl.AP.727750_TMY3.epw | 2011 | Mass | IEAD | 0.145 | 0.06 | 0.62 | 0.41 | 41382.8656 | 41382.8656 | 5131.4753 | 5131.4753 | 8276.5731 | 8276.5731 | 1026.2951 | 1026.2951 | No | No | No | No | No | No | No | No | No | 68 | 72 | 7. VAV with reheat |  |  | 90.1-2004 | 0.8 | 140 | 1 | 1 | 0.97469 | 9710 | Health-care clinic | 20 | 0.70649 | 100832 | 0.75 | 50 | 5 | 2
748 | 8306 | 1 | 8.93 | 4C | USA_WA_Seattle-Tacoma.Intl.AP.727930_TMY3.epw | 2011 | Wood Framed | Attic and Other | 0.13667 | 0.060333 | 0.67667 | 0.37 | 773.8469 | 773.8469 | 164.0555 | 164.0555 | 170.2463 | 170.2463 | 36.0922 | 36.0922 | No | No | No | No | No | No | No | No | No |  | 70 | 3. PSZ-AC | 0.80952 | 3.9116 |  | 0.8 | 140 | 1 | 1 | 1.2808 | 218 | Retail | 40 | 0.55199 | 30303 | 0.75 | 70 | 5 | 2
749 | 8308 | 2 | 11 | 4C | USA_WA_Seattle-Tacoma.Intl.AP.727930_TMY3.epw | 2011 | Wood Framed | IEAD | 0.13667 | 0.060333 | 0.67667 | 0.37 | 1750.843 | 1750.843 | 1199.3274 | 1199.3274 | 262.6264 | 262.6264 | 179.8991 | 179.8991 | No | No | No | No | No | No | No | No | No | 65 | 68 | 4. PSZ-HP |  |  | 90.1-2004 | 0.8 | 140 | 1 | 1 | 0.68588 | 166.75 | NA | NA | 0.76647 | 73487 | 0.75 | 93 | 5 | 2
750 | 8309 | 1 | 10 | 4C | USA_WA_Seattle-Tacoma.Intl.AP.727930_TMY3.epw | 2011 | NA | IEAD | NA | NA | NA | NA | 1389.2536 | 1389.2536 | 545.9766 | 545.9766 | 69.4627 | 69.4627 | 27.2988 | 27.2988 | No | No | No | No | No | No | No | No | No | 71 | 71 |  | 3.19 | 3.2994 |  | 1 | 140 | 1 | 1 | 1.2304 | 104 | Office | 5 | 0.90316 | 0 | 0.75 | 63 | 5 | 2
751 | 8310 | 2 | 8 | 4C | USA_WA_Seattle-Tacoma.Intl.AP.727930_TMY3.epw | 2011 | Wood Framed | IEAD | 0.13667 | 0.060333 | 0.67667 | 0.37 | 960 | 960 | 480 | 480 | 144 | 144 | 72 | 72 | No | No | No | No | No | No | No | No | No | 65 |  | 10. Heating and ventilation |  |  | 90.1-2004 |  | 140 | 1 | 1 | 2.4156 | 353 | Hotel/Motel | 10 | 0.31112 | 0 | 0.75 | 56 | 5 | 2
752 | 8311 | 1 | 9 | 4C | USA_WA_Seattle-Tacoma.Intl.AP.727930_TMY3.epw | 2011 | Mass | IEAD | 0.13667 | 0.060333 | 0.67667 | 0.37 | 1064.2629 | 1064.2629 | 256.4874 | 256.4874 | 63.8558 | 63.8558 | 15.3892 | 15.3892 | No | No | No | No | No | No | No | No | No | [5 empty] | 90.1-2004 | 1 | 140 | 1 | 1 | 0.43139 | 216 | Hotel/Motel | 10 | 0.30815 | 0 | 0.75 | 105 | 5 | 2
753 | 8312 | 3 | 8 | 4C | USA_WA_Seattle-Tacoma.Intl.AP.727930_TMY3.epw | 2011 | Wood Framed | IEAD | 0.179 | 0.086667 | 1.22 | 0.54 | 4023.8195 | 4023.8195 | 1174.9553 | 1174.9553 | 684.0493 | 684.0493 | 199.7424 | 199.7424 | No | No | No | No | No | No | No | No | No | 65 |  | 10. Heating and ventilation | 1 |  | 90.1-2004 | 1 | 140 | 1 | 1 | 1.5217 | 781 | Hotel/Motel | 10 | 0.31976 | 24000 | 0.75 | 168 | 5 | 2
754 | 8313 | 1 | 9 | 4C | USA_WA_Seattle-Tacoma.Intl.AP.727930_TMY3.epw | 2011 | Wood Framed | Attic and Other | 0.13667 | 0.060333 | 0.67667 | 0.37 | 3884.119 | 3884.119 | 602.0384 | 602.0384 | 1165.2357 | 1165.2357 | 180.6115 | 180.6115 | No | No | No | No | No | No | No | No | No | 72 | 78 | 3. PSZ-AC | 0.92 |  | 90.1-2004 | 1 | 140 | 1 | 1 | 1.1346 | 3424 | Health-care clinic | 20 | 1.1657 | 67298 | 0.75 | 70 | 5 | 2
755 | 8315 | 1 | 12 | 6B | USA_MT_Great.Falls.Intl.AP.727750_TMY3.epw | 2011 | Wood Framed | IEAD | 0.089 | 0.063 | 0.548 | 0.384 | 12774.9755 | 12774.9755 | 958.1232 | 958.1232 | 997.7256 | 997.7256 | 74.8294 | 74.8294 | No | No | No | No | No | No | No | No | No | 70 | 68 | 1. PTAC |  |  | 90.1-2004 | 0.8 | 140 | 1 | 1 | 1.1799 | 8612.75 | Health-care clinic | 20 | 0.63368 | 62758 | 0.75 | 168 | 5 | 2
756 | 8316 | 1 | 9 | 6B | USA_MT_Great.Falls.Intl.AP.727750_TMY3.epw | 2011 | Wood Framed | IEAD | 0.089 | 0.063 | 0.548 | 0.384 | 619.9246 | 619.9246 | 169.8594 | 169.8594 | 6.8192 | 6.8192 | 1.8685 | 1.8685 | No | No | No | No | No | No | No | No | No | 70 | 72 | 1. PTAC |  |  | 90.1-2004 | 0 | 140 | 1 | 1 | 1.1815 | 400 | Office | 5 | 0.99327 | 0 | 0.75 | 70 | 5 | 0
757 | 8317 | 1 | 12 | 5B | USA_CO_Denver-Aurora-Buckley.AFB.724695_TMY3.epw | 2011 | Wood Framed | IEAD | 0.1585 | 0.074 | 0.62 | 0.41 | 2062.3202 | 2062.3202 | 488.7699 | 488.7699 | 41.2464 | 41.2464 | 9.7754 | 9.7754 | No | No | No | No | No | No | No | No | No | 68 | 74 |  |  |  | 90.1-2004 | 1 | 140 | 1 | 1 | 0.5168 | 0 | Retail | 40 | 0.37272 | 0 | 0.75 | 59 | 5 | 1
758 | 8318 | 1 | 8 | 5B | USA_CO_Denver-Aurora-Buckley.AFB.724695_TMY3.epw | 2011 | Wood Framed | IEAD | 0.1585 | 0.074 | 0.62 | 0.41 | 438.3973 | 438.3973 | 437.9589 | 437.9589 | 52.6077 | 52.6077 | 52.5551 | 52.5551 | No | No | No | No | No | No | No | No | No | 68 | 74 | 1.1 PTAC with electric heating |  |  | 90.1-2004 | 0 | 140 | 1 | 1 | 0.32133 | 0 | Office | 5 | 0.85154 | 0 | 0.75 | 59 | 5 | 1
759 | 8320 | 1 | 11 | 5B | USA_CO_Denver-Aurora-Buckley.AFB.724695_TMY3.epw | 2011 | Wood Framed | IEAD | 0.12 | 0.052 | 0.59 | 0.39 | 3123.9949 | 3123.9949 | 190.5637 | 190.5637 | 218.6796 | 218.6796 | 13.3395 | 13.3395 | No | No | No | No | No | No | No | No | No | 72 | 76 |  |  |  | 90.1-2004 | 1 | 140 | 1 | 1 | 1.1325 | 1038 | School/university | 35 | 0.21999 | 0 | 0.75 | 1 | 5 | 0
760 | 8321 | 1 | 22 | 5B | USA_CO_Denver-Aurora-Buckley.AFB.724695_TMY3.epw | 2011 | Metal Building | Metal Building | 0.082 | 0.052 | 0.59 | 0.39 | 2368.8804 | 2368.8804 | 1471.0747 | 1471.0747 |  |  |  |  | No | No | No | No | No | No | No | No | No | 68 | 76 |  |  |  | 90.1-2004 | 1 | 140 | 1 | 1 | 0.61479 | 450 | School/university | 35 | 0.1704 | 0 | 0.75 | 2 | 1 | 0
761 | 8322 | 1 | 14 | NA |  | 2011 | Mass | IEAD | NA | NA | NA | NA | 2429.1044 | 2429.1044 | 602.4179 | 602.4179 | 728.7313 | 728.7313 | 180.7254 | 180.7254 | No | No | No | No | No | No | No | No | No | 68 | 74 | 3. PSZ-AC | 0.8 | 3.4641 |  | 0.8 | 140 | 1 | 1 | 0.81329 | 420 | Automotive facility | 7 | 0.74566 | 0 | 0.75 | 60 | 5 | 1
762 | 8323 | 2 | 14 | NA |  | 2011 | Mass | IEAD | NA | NA | NA | NA | 2752.9378 | 2752.9378 | 2328.9854 | 2328.9854 | 412.9407 | 412.9407 | 349.3478 | 349.3478 | No | No | No | No | No | No | No | No | No | 68 | 74 | 3. PSZ-AC | 0.79 | 3.9116 |  | 0.8 | 140 | 1 | 1 | 1.4379 | 1560 | Office | 5 | 0.95508 | 0 | 0.75 | 70 | 5 | 2
763 | 8324 | 1 | 15 | 5B | USA_CO_Denver-Aurora-Buckley.AFB.724695_TMY3.epw | 2011 | Metal Building | Metal Building | 0.082 | 0.052 | 0.59 | 0.39 | 2286.3174 | 2286.3174 | 610.4467 | 610.4467 | 171.4738 | 171.4738 | 45.7835 | 45.7835 | No | No | No | No | No | No | No | No | No | 71 | 79 | 3. PSZ-AC | 0.8 |  | 90.1-2004 | 1 | 140 | 1 | 1 | 0.57392 | 132 | Warehouse | 0 | 0.24187 | 0 | 0.75 | 45 | 5 | 2
764 | 8325 | 1 | 10 | 4C | USA_WA_Seattle-Tacoma.Intl.AP.727930_TMY3.epw | 2011 | Mass | IEAD | 0.13667 | 0.060333 | 0.67667 | 0.37 | 634.2703 | 634.2703 | 165.5446 | 165.5446 |  |  |  |  | No | No | No | No | No | No | No | No | No | 70 |  | 10. Heating and ventilation | 1 |  | 90.1-2004 | 0 | 140 | 1 | 1 | 0.28571 | 22 | Warehouse | 0 | 0.13379 | 0 | 0.75 | 45 | 5 | 0
765 | 8326 | 2 | 10 | 4C | USA_WA_Seattle-Tacoma.Intl.AP.727930_TMY3.epw | 2011 | Mass | IEAD | 0.179 | 0.086667 | 1.22 | 0.54 | 1475.5302 | 1475.5302 | 724.4853 | 724.4853 | 162.3083 | 162.3083 | 79.6934 | 79.6934 | No | No | No | No | No | No | No | No | No | 68 | 74 | 2. PTHP | 3.689 | 5.1579 |  | 1 | 140 | 1 | 1 | 0.51768 |  | Office | 5 | 0.98604 | 0 | 0.75 | 45 | 5 | 2
766 | 8327 | 1 | 10 | 5B | USA_CO_Denver-Aurora-Buckley.AFB.724695_TMY3.epw | 2011 | Wood Framed | IEAD | 0.1585 | 0.074 | 0.62 | 0.41 | 3000 | 3000 | 255 | 255 | 150 | 150 | 12.75 | 12.75 | No | No | No | No | No | No | No | No | No | 70 | 73 | 1.1 PTAC with electric heating |  |  | 90.1-2004 | 1 | 140 | 1 | 1 | 1.1824 |  | Warehouse | 0 | 0.12779 | 0 | 0.75 | 50 | 5 | 2
767 | 8328 | 1 | 10 | 4C | USA_WA_Seattle-Tacoma.Intl.AP.727930_TMY3.epw | 2011 | Mass | Attic and Other | 0.179 | 0.086667 | 1.22 | 0.54 | 1686.3983 | 1686.3983 | 222.6046 | 222.6046 | 337.2797 | 337.2797 | 44.5209 | 44.5209 | No | No | No | No | No | No | No | No | No | 70 | 74 | 9. Heating and ventilation |  |  | 90.1-2004 | 0.8 | 140 | 1 | 1 | 1.1401 | 279.84 | Gymnasium | 7 | 0.75581 | 0 | 0.75 | 95.5 | 5 | 2
768 | 8329 | 1 | 9 | 4C | USA_WA_Seattle-Tacoma.Intl.AP.727930_TMY3.epw | 2011 | Wood Framed | IEAD | 0.179 | 0.086667 | 1.22 | 0.54 | 482.7976 | 482.7976 | 67.1089 | 67.1089 | 168.9792 | 168.9792 | 23.4881 | 23.4881 | No | No | No | No | No | No | No | No | No | 68 | 72 |  |  |  | 90.1-2004 |  | 140 | 1 | 1 | 0.16 | 126 | Dining: Bar lounge/leisure | 100 | 0.97889 | 16342 | 0.75 | 91 | 5 | 2
769 | 8330 | 1 | 9 | 4C | USA_WA_Seattle-Tacoma.Intl.AP.727930_TMY3.epw | 2011 | Mass | IEAD | 0.179 | 0.086667 | 1.22 | 0.54 | 262.5241 | 262.5241 | 262.2616 | 262.2616 | 196.8931 | 196.8931 | 196.6962 | 196.6962 | No | No | No | No | No | No | No | No | No | 68 | 72 | 3. PSZ-AC |  |  | 90.1-2004 | 0 | 140 | 1 | 1 | 0.24824 |  | Dining: Cafeteria/fast food | 100 | 0.96823 | 0 | 0.75 | 91 | 5 | 2
770 | 8332 | 1 | 25 | 4C | USA_WA_Seattle-Tacoma.Intl.AP.727930_TMY3.epw | 2011 | Mass | IEAD | 0.179 | 0.086667 | 1.22 | 0.54 | 7496.3441 | 7496.3441 | 1709.1665 | 1709.1665 | 2623.7204 | 2623.7204 | 598.2083 | 598.2083 | No | No | No | No | No | No | No | No | No | [5 empty] | 90.1-2004 | 0 | 140 | 1 | 1 | 1.0707 | 0 | School/university | 35 | 0.23496 | 0 | 0.75 | 33.75 | 5 | 0
771 | 8333 | 2 | 15 | 4C | USA_WA_Seattle-Tacoma.Intl.AP.727930_TMY3.epw | 2011 | Mass | IEAD | 0.179 | 0.086667 | 1.22 | 0.54 | 51507.1317 | 51507.1317 | 2008.7781 | 2008.7781 | 20602.8527 | 20602.8527 | 803.5113 | 803.5113 | No | No | No | No | No | No | No | No | No |  |  | 1. PTAC |  |  | 90.1-2004 | 0.8 | 140 | 1 | 1 | 0.81465 | 0 | School/university | 35 | 0.18975 | 37453 | 0.75 | 33.75 | 5 | 0
772 | 8334 | 1 | 10 | 5B | USA_CO_Denver-Aurora-Buckley.AFB.724695_TMY3.epw | 2011 | Wood Framed | IEAD | 0.1585 | 0.074 | 0.62 | 0.41 | 1029.8573 | 1029.8573 | 67.9706 | 67.9706 | 154.4786 | 154.4786 | 10.1956 | 10.1956 | No | No | No | No | No | No | No | No | No | 65 |  |  |  |  | 90.1-2004 | 1 | 140 | 1 | 1 | 0.54286 | 300 | Retail | 40 | 0.41741 | 13565 | 0.75 | 56 | 5 | 2
773 | 8336 | 1 | 16 | NA |  | 2011 | Mass | IEAD | NA | NA | NA | NA | 2048.1788 | 2048.1788 | 561.201 | 561.201 | 204.8179 | 204.8179 | 56.1201 | 56.1201 | No | No | No | No | No | No | No | No | No | 70 | 72 | 3. PSZ-AC |  | 3.9116 | 90.1-2010 | 0.8 | 140 | 1 | 1 | 0.26548 | 740 | Retail | 40 | 0.53183 | 24571 | 0.75 | 168 | 5 | 2
774 | 8338 | 1 | 9 | 4C | USA_WA_Seattle-Tacoma.Intl.AP.727930_TMY3.epw | 2011 | Metal Building | Metal Building | 0.179 | 0.086667 | 1.22 | 0.54 | 2578.6859 | 2578.6859 | 959.2712 | 959.2712 | 257.8686 | 257.8686 | 95.9271 | 95.9271 | No | No | No | No | No | No | No | No | No | 72 | 74 | 1. PTAC |  |  | 90.1-2004 | 0.8 | 140 | 1 | 1 | 0.84073 |  | School/university | 35 | 0.35553 | 0 | 0.75 | 47.5 | 5 | 0
775 | 8339 | 2 | 13 | 4C | USA_WA_Seattle-Tacoma.Intl.AP.727930_TMY3.epw | 2011 | Mass | IEAD | 0.179 | 0.086667 | 1.22 | 0.54 | 15113.5731 | 15113.5731 | 3309.8725 | 3309.8725 | 1511.3573 | 1511.3573 | 330.9873 | 330.9873 | No | No | No | No | No | No | No | No | No |  |  | 1. PTAC |  |  | 90.1-2004 | 0.8 | 140 | 1 | 1 | 0.82501 |  | School/university | 35 | 0.33544 | 22074 | 0.75 | 47.5 | 5 | 0
776 | 8340 | 1 | 30 | 4C | USA_WA_Seattle-Tacoma.Intl.AP.727930_TMY3.epw | 2011 | Mass | IEAD | 0.151 | 0.063 | 0.548 | 0.362 | 3819.6722 | 3819.6722 | 2570.6394 | 2570.6394 | 458.3607 | 458.3607 | 308.4767 | 308.4767 | No | No | No | No | No | No | No | No | No | 68 |  | 9. Heating and ventilation | 0.8 |  | 90.1-2004 | 0.8 | 140 | 1 | 1 | 0.48946 | 672 | Gymnasium | 7 | 0.72733 | 0 | 0.75 | 42.7872 | 5 | 2
777 | 8341 | 1 | 10 | NA |  | 2011 | Wood Framed | IEAD | NA | NA | NA | NA | 3005.0463 | 3005.0463 | 694.1657 | 694.1657 | 450.7569 | 450.7569 | 104.1249 | 104.1249 | No | No | No | No | No | No | No | No | No | 71 |  |  |  |  | 90.1-2004 | 1 | 140 | 1 | 1 | 0.43375 | 962 | School/university | 35 | 0.1704 | 0 | 0.75 | NA | 5 | 0
778 | 8342 | 1 | 15 | 4C | USA_WA_Seattle-Tacoma.Intl.AP.727930_TMY3.epw | 2011 | Metal Building | Metal Building | 0.11306 | 0.064985 | 0.575 | 0.4 | 525.0438 | 525.0438 | 449.9625 | 449.9625 | 21.0018 | 21.0018 | 17.9985 | 17.9985 | No | No | No | No | No | No | No | No | No |  |  | 10. Heating and ventilation |  |  | 90.1-2007 | 0 | 140 | 1 | 1 | 0.73143 |  | Fire station | 15 | 1.1604 | 0 | 0.75 | 168 | 5 | 2
779 | 8343 | 1 | 15 | 4C | USA_WA_Seattle-Tacoma.Intl.AP.727930_TMY3.epw | 2011 | Mass | IEAD | 0.179 | 0.086667 | 1.22 | 0.54 | 1732.8211 | 1732.8211 | 486.9227 | 486.9227 | 126.4959 | 126.4959 | 35.5454 | 35.5454 | No | No | No | No | No | No | No | No | No | 69 | 70 | 3. PSZ-AC | 0.8 |  | 90.1-2004 | 0.8 | 140 | 1 | 1 | 1.4816 |  | Fire station | 15 | 1.1857 | 0 | 0.75 | 168 | 5 | 2
780 | 8344 | 1 | 12 | 4C | USA_WA_Seattle-Tacoma.Intl.AP.727930_TMY3.epw | 2011 | Metal Building | Metal Building | 0.179 | 0.086667 | 1.22 | 0.54 | 2502.9852 | 2502.9852 | 385.4597 | 385.4597 | 100.1194 | 100.1194 | 15.4184 | 15.4184 | No | No | No | No | No | No | No | No | No | 77 | 82 | 4. PSZ-HP |  |  | 90.1-2004 | 1 | 140 | 1 | 1 | 1.2537 |  | Retail | 40 | 0.38642 | 0 | 0.75 | 92 | 5 | 2
781 | 8346 | 1 | 12 | 4C | USA_WA_Seattle-Tacoma.Intl.AP.727930_TMY3.epw | 2011 | Mass | Attic and Other | 0.179 | 0.086667 | 1.22 | 0.54 | 1309.5883 | 1309.5883 | 610.2681 | 610.2681 | 65.4794 | 65.4794 | 30.5134 | 30.5134 | No | No | No | No | No | No | No | No | No | 55 |  | 9. Heating and ventilation | 0.8 |  | 90.1-2004 | 1 | 140 | 1 | 1 | 0.76883 |  | Retail | 40 | 0.39618 | 0 | 0.75 | 57 | 5 | 2
782 | 8347 | 1 | 11 | 4C | USA_WA_Seattle-Tacoma.Intl.AP.727930_TMY3.epw | 2011 | Mass | IEAD | 0.13667 | 0.060333 | 0.67667 | 0.37 | 1464.5819 | 1464.5819 | 515.5328 | 515.5328 | 117.1665 | 117.1665 | 41.2426 | 41.2426 | No | No | No | No | No | No | No | No | No | 68 | 74 | 3. PSZ-AC | 0.79241 |  |  | 0.8 | 140 | 1 | 1 | 0.68846 | 3894 | Dining: Family | 70 | 1.0005 | 63837 | 0.75 | 68.5 | 5 | 2
783 | 8349 | 1 | 12 | 4C | USA_WA_Seattle-Tacoma.Intl.AP.727930_TMY3.epw | 2011 | Wood Framed | IEAD | 0.089 | 0.063 | 0.548 | 0.362 | 8775.5342 | 8775.5342 | 421.2256 | 421.2256 | 702.0427 | 702.0427 | 33.6981 | 33.6981 | No | No | No | No | No | No | No | No | No | 65 | 70.5 | 3. PSZ-AC |  |  | 90.1-2007 | 0.8 | 140 | 1 | 1 | 0.69119 | 2577 | NA | NA | 0.74515 | 0 | 0.75 | 112 | 5 | 2
784 | 8350 | 1 | 9 | 4C | USA_WA_Seattle-Tacoma.Intl.AP.727930_TMY3.epw | 2011 | Mass | IEAD | 0.179 | 0.086667 | 1.22 | 0.54 | 1115.5425 | 1115.5425 | 420.5595 | 420.5595 | 200.7976 | 200.7976 | 75.7007 | 75.7007 | No | No | No | No | No | No | No | No | No | 67 | 72 | 3. PSZ-AC | 0.81 | 3.1995 |  | 0.8 | 140 | 1 | 1 | 0.31312 |  | Dining: Family | 70 | 0.98389 | 12000 | 0.75 | 126 | 5 | 2
785 | 8351 | 1 | 12 | 5B | USA_CO_Denver-Aurora-Buckley.AFB.724695_TMY3.epw | 2011 | Mass | IEAD | 0.1585 | 0.074 | 0.62 | 0.41 | 1116.8008 | 1116.8008 | 283.6674 | 283.6674 |  |  |  |  | No | No | No | No | No | No | No | No | No | [5 empty] | 90.1-2004 | 0 | 140 | 1 | 1 | 0.42727 | 88 | Retail | 40 | 0.36562 | 0 | 0.75 | 49 | 5 | 2
786 | 8352 | 1 | 12 | 5B | USA_CO_Denver-Aurora-Buckley.AFB.724695_TMY3.epw | 2011 | Mass | IEAD | 0.1585 | 0.074 | 0.62 | 0.41 | 1540.2436 | 1540.2436 | 334.2329 | 334.2329 | 154.0244 | 154.0244 | 33.4233 | 33.4233 | No | No | No | No | No | No | No | No | No |  |  | 3. PSZ-AC |  |  | 90.1-2004 | 1 | 140 | 1 | 1 | 1.8764 | 233 | Retail | 40 | 0.37407 | 0 | 0.75 | 49 | 5 | 2
787 | 8353 | 1 | 10 | 5B | USA_CO_Denver-Aurora-Buckley.AFB.724695_TMY3.epw | 2011 | Metal Building | Attic and Other | 0.082 | 0.052 | 0.59 | 0.39 | 1128.0908 | 1128.0908 | 222.2339 | 222.2339 | 22.5618 | 22.5618 | 4.4447 | 4.4447 | No | No | No | No | No | No | No | No | No | 73 | 73 |  | 0.8 |  | 90.1-2004 | 1 | 140 | 1 | 1 | 1.153 | 225 | Warehouse | 0 | 0.23992 | 0 | 0.75 | 45 | 5 | 0
788 | 8354 | 1 | 11 | 4C | USA_WA_Seattle-Tacoma.Intl.AP.727930_TMY3.epw | 2011 | Mass | IEAD | 0.179 | 0.086667 | 1.22 | 0.54 | 664.9309 | 664.9309 | 174.8768 | 174.8768 | 132.9862 | 132.9862 | 34.9754 | 34.9754 | No | No | No | No | No | No | No | No | No | 70 | 76 | 4. PSZ-HP |  | 3.9116 | 90.1-2004 | 1 | 140 | 1 | 1 | 0.93652 | 252 | Dining: Bar lounge/leisure | 100 | 0.99303 | 0 | 0.75 | 77 | 5 | 2
789 | 8356 | 1 | 22.5 | 4C | USA_WA_Seattle-Tacoma.Intl.AP.727930_TMY3.epw | 2011 | Mass | IEAD | 0.179 | 0.086667 | 1.22 | 0.54 | 4548.5335 | 4548.5335 | 1887.6414 | 1887.6414 | 90.9707 | 90.9707 | 37.7528 | 37.7528 | No | No | No | No | No | No | No | No | No | 67 | 66 | 3. PSZ-AC | 0.8 | 3.1995 |  | 1 | 140 | 1 | 1 | 1.0023 | 2972 | NA | NA | 0.73602 | 0 | 0.75 | 84 | 5 | 2
790 | 8357 | 1 | 24 | NA |  | 2011 | Mass | IEAD | NA | NA | NA | NA | 17548.1602 | 17548.1602 | 4369.4919 | 4369.4919 | 350.9632 | 350.9632 | 87.3898 | 87.3898 | No | No | No | No | No | No | No | No | No |  |  | 3. PSZ-AC | 0.8 |  | 90.1-2007 | 1 | 140 | 1 | 1 | 1.1734 | 34710 | Retail | 40 | 0.3743 | 0 | 0.75 | 87 | 5 | 2
791 | 8358 | 1 | 12 | 4C | USA_WA_Seattle-Tacoma.Intl.AP.727930_TMY3.epw | 2011 | Mass | IEAD | 0.179 | 0.086667 | 1.22 | 0.54 | 1413.1656 | 1413.1656 | 686.7985 | 686.7985 | 423.9497 | 423.9497 | 206.0395 | 206.0395 | No | No | No | No | No | No | No | No | No | 55 | 72 | 3. PSZ-AC | 0.804 |  | 90.1-2004 | 1 | 140 | 1 | 1 | 0.89288 |  | Retail | 40 | 0.41319 | 0 | 0.75 | 105 | 5 | 2
792 | 8359 | 1 | 8.75 | 4C | USA_WA_Seattle-Tacoma.Intl.AP.727930_TMY3.epw | 2011 | Wood Framed | IEAD | 0.08876 | 0.048078 | 0.575 | 0.4 | 1214.3223 | 1214.3223 | 247.7218 | 247.7218 | 121.4322 | 121.4322 | 24.7722 | 24.7722 | No | No | No | No | No | No | No | No | No | 71 | 74 | 3. PSZ-AC | 0.8 | 4.4647 |  | 0.8 | 140 | 1 | 1 | 1.2199 | 352 | Office | 5 | 1.0009 | 0 | 0.75 | 45 | 5 | 0
793 | 8360 | 1 | 10 | 5B | USA_CO_Denver-Aurora-Buckley.AFB.724695_TMY3.epw | 2011 | Wood Framed | IEAD | 0.1585 | 0.074 | 0.62 | 0.41 | 352.8484 | 352.8484 | 177.1299 | 177.1299 | 49.3988 | 49.3988 | 24.7982 | 24.7982 | No | No | No | No | No | No | No | No | No | 72 |  |  | 1 |  | 90.1-2004 | 1 | 140 | 1 | 1 | 0.068 | 8.5 | Hotel/Motel | 10 | 0.4628 | 0 | 0.75 | 168 | 5 | 2
794 | 8361 | 3 | 10 | 5B | USA_CO_Denver-Aurora-Buckley.AFB.724695_TMY3.epw | 2011 | Wood Framed | IEAD | 0.12 | 0.052 | 0.59 | 0.39 | 1998.595 | 1998.595 | 889.3748 | 889.3748 | 119.9157 | 119.9157 | 53.3625 | 53.3625 | No | No | No | No | No | No | No | No | No | 72 | 74 | 10. Heating and ventilation | 1 |  | 90.1-2004 | 1 | 140 | 1 | 1 | 0.17304 | 255 | Hotel/Motel | 10 | 0.3368 | 0 | 0.75 | 168 | 5 | 2
795 | 8362 | 1 | 11 | 5B | USA_CO_Denver-Aurora-Buckley.AFB.724695_TMY3.epw | 2011 | Wood Framed | IEAD | 0.1585 | 0.074 | 0.62 | 0.41 | 198.4045 | 198.4045 | 198.2061 | 198.2061 | 5.9521 | 5.9521 | 5.9462 | 5.9462 | No | No | No | No | No | No | No | No | No | 72 |  |  |  |  | 90.1-2004 | 1 | 140 | 1 | 1 | 0.23538 | 24 | Hotel/Motel | 10 | 0.57266 | 0 | 0.75 | 168 | 5 | 2
796 | 8363 | 1 | 11 | 4C | USA_WA_Seattle-Tacoma.Intl.AP.727930_TMY3.epw | 2011 | Mass | IEAD | 0.179 | 0.086667 | 1.22 | 0.54 | 770.7569 | 770.7569 | 639.7283 | 639.7283 | 115.6135 | 115.6135 | 95.9592 | 95.9592 | No | No | No | No | No | No | No | No | No | 70 | 70 | 3. PSZ-AC | 0.82 | 3.7988 |  | 0.8 | 140 | 1 | 1 | 0.33448 | 688 | Dining: Family | 70 | 1.0149 | 0 | 0.75 | 80 | 5 | 2
797 | 8364 | 1 | 34 | 4C | USA_WA_Seattle-Tacoma.Intl.AP.727930_TMY3.epw | 2011 | Mass | IEAD | 0.179 | 0.086667 | 1.22 | 0.54 | 27557.042 | 27557.042 | 16644.4534 | 16644.4534 | 551.1408 | 551.1408 | 332.8891 | 332.8891 | No | No | No | No | No | No | No | No | No | 70 | 74 | 3. PSZ-AC |  |  | 90.1-2004 | 0.8 | 140 | 1 | 1 | 0.088131 |  | Warehouse | 0 | 0.20375 | 0 | 0.75 | 168 | 5 | 2
798 | 8365 | 1 | 32 | 4C | USA_WA_Seattle-Tacoma.Intl.AP.727930_TMY3.epw | 2011 | Mass | IEAD | 0.179 | 0.086667 | 1.22 | 0.54 | 10283.5438 | 10283.5438 | 3393.5694 | 3393.5694 | 205.6709 | 205.6709 | 67.8714 | 67.8714 | No | No | No | No | No | No | No | No | No | 70 | 74 | 3. PSZ-AC | 0.9 |  | 90.1-2004 | 0 | 140 | 1 | 1 | 0.18944 | 8925 | Automotive facility | 7 | 0.58973 | 0 | 0.75 | 168 | 5 | 2
799 | 8366 | 1 | 34 | 4C | USA_WA_Seattle-Tacoma.Intl.AP.727930_TMY3.epw | 2011 | Mass | IEAD | 0.179 | 0.086667 | 1.22 | 0.54 | 52938.956 | 52938.956 | 21863.7888 | 21863.7888 | 529.3896 | 529.3896 | 218.6379 | 218.6379 | No | No | No | No | No | No | No | No | No | 70 | 74 | 7. VAV with reheat | 0.81 | 3.0996 |  | 0 | 140 | 1 | 1 | 0.10926 | 44488 | Warehouse | 0 | 0.20185 | 0 | 0.75 | 168 | 5 | 2
800 | 8367 | 1 | 25 | 4C | USA_WA_Seattle-Tacoma.Intl.AP.727930_TMY3.epw | 2011 | Metal Building | Metal Building | 0.093667 | 0.060333 | 0.67667 | 0.37 | 2092.6967 | 2092.6967 | 2090.604 | 2090.604 | 41.8539 | 41.8539 | 41.8121 | 41.8121 | No | No | No | No | No | No | No | No | No | 68 | 72 | 9. Heating and ventilation |  |  | 90.1-2004 | 1 | 140 | 1 | 1 | 0.45746 | 336 | Retail | 40 | 0.39429 | 0 | 0.75 | 40 | 5 | 0
801 | 8368 | 1 | 12 | 5B | USA_CO_Denver-Aurora-Buckley.AFB.724695_TMY3.epw | 2011 | Wood Framed | IEAD | 0.12 | 0.052 | 0.59 | 0.39 | 1048.3105 | 1048.3105 | 1047.2622 | 1047.2622 | 62.8986 | 62.8986 | 62.8357 | 62.8357 | No | No | No | No | No | No | No | No | No | 67 | 74 | 2. PTHP | 3.7774 | 4.9492 |  | 1 | 140 | 1 | 1 | 0.54267 | 561.5 | Religious facility | 120 | 0.23507 | 0 | 0.75 | 52.7876 | 5 | 2
802 | 8369 | 1 | 10 | 5B | USA_CO_Denver-Aurora-Buckley.AFB.724695_TMY3.epw | 2011 | Mass | IEAD | 0.12 | 0.052 | 0.59 | 0.39 | 13506.3592 | 13506.3592 | 310.6463 | 310.6463 | 2025.9539 | 2025.9539 | 46.5969 | 46.5969 | No | No | No | No | No | No | No | No | No | 70 | 75 | 3. PSZ-AC | 0.81 |  | 90.1-2004 | 0.8 | 140 | 1 | 1 | 1.1862 | 2900 | Health-care clinic | 20 | 0.83629 | 93826 | 0.75 | 168 | 5 | 2
803 | 8370 | 1 | 9 | 4C | USA_WA_Seattle-Tacoma.Intl.AP.727930_TMY3.epw | 2011 | Mass | IEAD | 0.151 | 0.063 | 0.548 | 0.362 | 1382.2021 | 1382.2021 | 120.2516 | 120.2516 | 345.5505 | 345.5505 | 30.0629 | 30.0629 | No | No | No | No | No | No | No | No | No | 68 | 67 | 10. Heating and ventilation |  |  | 90.1-2004 | 1 | 140 | 1 | 1 | 0.35722 | 677.6 | Retail | 40 | 0.52661 | 0 | 0.75 | 168 | 5 | 2
804 | 8371 | 1 | 11 | 4C | USA_WA_Seattle-Tacoma.Intl.AP.727930_TMY3.epw | 2011 | Wood Framed | IEAD | 0.179 | 0.086667 | 1.22 | 0.54 | 5173.3981 | 5173.3981 | 869.1309 | 869.1309 | 517.3398 | 517.3398 | 86.9131 | 86.9131 | No | No | No | No | No | No | No | No | No | 68 | 72 | 3. PSZ-AC | 0.81 | 4.9907 |  | 0.8 | 140 | 1 | 1 | 1.1074 | 1370 | School/university | 35 | 0.17847 | 0 | 0.75 | NA | 5 | 2
805 | 8372 | 1 | 11 | 4C | USA_WA_Seattle-Tacoma.Intl.AP.727930_TMY3.epw | 2011 | Wood Framed | IEAD | 0.13667 | 0.060333 | 0.67667 | 0.37 | 795.9321 | 795.9321 | 304.046 | 304.046 | 63.6746 | 63.6746 | 24.3237 | 24.3237 | No | No | No | No | No | No | No | No | No | 68 | 72 | 2. PTHP |  |  | 90.1-2004 | 0 | 140 | 1 | 1 | 0.768 | 1500 | School/university | 35 | 0.20153 | 0 | 0.75 | NA | 5 | 0
806 | 8373 | 1 | 12 | 4C | USA_WA_Seattle-Tacoma.Intl.AP.727930_TMY3.epw | 2011 | Wood Framed | IEAD | 0.13667 | 0.060333 | 0.67667 | 0.37 | 464.9906 | 464.9906 | 464.5256 | 464.5256 | 23.2495 | 23.2495 | 23.2263 | 23.2263 | No | No | No | No | No | No | No | No | No | [5 empty] | 90.1-2004 | 0 | 140 | 1 | 1 | 0.69333 | 1000 | School/university | 35 | 0.18434 | 0 | 0.75 | 168 | 5 | 0
807 | 8374 | 1 | 16 | 4C | USA_WA_Seattle-Tacoma.Intl.AP.727930_TMY3.epw | 2011 | Metal Building | Metal Building | 0.093667 | 0.060333 | 0.67667 | 0.37 | 1219.2972 | 1219.2972 | 860.8238 | 860.8238 |  |  |  |  | No | No | No | No | No | No | No | No | No | [5 empty] | 90.1-2004 | 0 | 140 | 1 | 1 | 0 | 105 | Warehouse | 0 | 0.20205 | 0 | 0.75 | 84 | 5 | 2
808 | 8375 | 1 | 16 | 4C | USA_WA_Seattle-Tacoma.Intl.AP.727930_TMY3.epw | 2011 | Metal Building | Metal Building | 0.093667 | 0.060333 | 0.67667 | 0.37 | 1219.2972 | 1219.2972 | 860.8238 | 860.8238 |  |  |  |  | No | No | No | No | No | No | No | No | No | [5 empty] | 90.1-2004 | 0 | 140 | 1 | 1 | 0 | 0 | Warehouse | 0 | 0.20205 | 0 | 0.75 | 84 | 0 | 0
809 | 8376 | 1 | 10 | 4C | USA_WA_Seattle-Tacoma.Intl.AP.727930_TMY3.epw | 2011 | Metal Building | Metal Building | 0.11306 | 0.064985 | 0.575 | 0.4 | 3252.0055 | 3252.0055 | 452.0288 | 452.0288 |  |  |  |  | No | No | No | No | No | No | No | No | No | 58 |  |  | 1 |  | 90.1-2013 | 0 | 140 | 1 | 1 | 0.4049 | 455 | Warehouse | 0 | 0.20205 | 0 | 0.75 | 0 | 0 | 0
810 | 8377 | 1 | 22 | 4C | USA_WA_Seattle-Tacoma.Intl.AP.727930_TMY3.epw | 2011 | Mass | IEAD | 0.179 | 0.086667 | 1.22 | 0.54 | 6953.3279 | 6953.3279 | 2496.2447 | 2496.2447 | 1564.4988 | 1564.4988 | 561.6551 | 561.6551 | No | No | No | No | No | No | No | No | No | 68 | 70 | 3. PSZ-AC |  |  | 90.1-2004 | 0.8 | 140 | 1 | 1 | 1.4844 | 3914 | Retail | 40 | 0.5249 | 109633 | 0.75 | 98 | 5 | 2
811 | 8378 | 1 | 10.5 | 4C | USA_WA_Seattle-Tacoma.Intl.AP.727930_TMY3.epw | 2011 | Mass | IEAD | 0.151 | 0.063 | 0.548 | 0.362 | 1248.1419 | 1248.1419 | 536.701 | 536.701 | 0 | 0 | 0 | 0 | No | No | No | No | No | No | No | No | No | 50 |  |  |  |  | 90.1-2004 | 0 | 140 | 1 | 1 | 0.13035 | 210 | Warehouse | 0 | 0.18754 | 0 | 0.75 | 112 | 0 | 0
812 | 8379 | 1 | 10.5 | 4C | USA_WA_Seattle-Tacoma.Intl.AP.727930_TMY3.epw | 2011 | Mass | IEAD | 0.151 | 0.063 | 0.548 | 0.362 | 793.1041 | 793.1041 | 519.4832 | 519.4832 | 0 | 0 | 0 | 0 | No | No | No | No | No | No | No | No | No | 50 |  |  |  |  | 90.1-2004 | 0 | 140 | 1 | 1 | 0.1247 | 210 | Warehouse | 0 | 0.18754 | 0 | 0.75 | 112 | 0 | 0
813 | 8380 | 1 | 10.5 | 4C | USA_WA_Seattle-Tacoma.Intl.AP.727930_TMY3.epw | 2011 | Mass | IEAD | 0.151 | 0.063 | 0.548 | 0.362 | 1458.2547 | 1458.2547 | 536.6377 | 536.6377 | 0 | 0 | 0 | 0 | No | No | No | No | No | No | No | No | No | 50 |  |  |  |  | 90.1-2004 | 0 | 140 | 1 | 1 | 0.092702 | 140 | Warehouse | 0 | 0.18754 | 0 | 0.75 | 112 | 0 | 0
814 | 8381 | 1 | 10.5 | 4C | USA_WA_Seattle-Tacoma.Intl.AP.727930_TMY3.epw | 2011 | Mass | IEAD | 0.151 | 0.063 | 0.548 | 0.362 | 1293.5844 | 1293.5844 | 596.3424 | 596.3424 | 0 | 0 | 0 | 0 | No | No | No | No | No | No | No | No | No | 50 |  |  |  |  | 90.1-2004 | 0 | 140 | 1 | 1 | 0.065742 | 210 | Warehouse | 0 | 0.18754 | 0 | 0.75 | 112 | 0 | 0
815 | 8382 | 1 | 10.5 | 4C | USA_WA_Seattle-Tacoma.Intl.AP.727930_TMY3.epw | 2011 | Mass | IEAD | 0.151 | 0.063 | 0.548 | 0.362 | 1038.8795 | 1038.8795 | 640.9887 | 640.9887 | 0 | 0 | 0 | 0 | No | No | No | No | No | No | No | No | No | 50 |  |  |  |  | 90.1-2004 | 0 | 140 | 1 | 1 | 0.077815 | 140 | Warehouse | 0 | 0.18754 | 0 | 0.75 | 112 | 5 | 2
816 | 8383 | 1 | 10 | 4C | USA_WA_Seattle-Tacoma.Intl.AP.727930_TMY3.epw | 2011 | Wood Framed | IEAD | 0.089 | 0.063 | 0.548 | 0.362 | 351.3014 | 351.3014 | 88.528 | 88.528 | 9.1338 | 9.1338 | 2.3017 | 2.3017 | No | No | No | No | No | No | No | No | No | 77 | 67 | 2. PTHP | 3.7209 | 4.8643 |  | 1 | 140 | 1 | 1 | 1.3505 | 128 | Office | 5 | 1.2057 | 0 | 0.75 | 48 | 5 | 1
817 | 8384 | 1 | 10.5 | 4C | USA_WA_Seattle-Tacoma.Intl.AP.727930_TMY3.epw | 2011 | Mass | IEAD | 0.151 | 0.063 | 0.548 | 0.362 | 1302.7906 | 1302.7906 | 587.5586 | 587.5586 | 0 | 0 | 0 | 0 | No | No | No | No | No | No | No | No | No | 50 |  |  |  |  | 90.1-2004 | 0 | 140 | 1 | 1 | 0.066254 | 210 | Warehouse | 0 | 0.18754 | 0 | 0.75 | 112 | 0 | 0
818 | 8385 | 1 | 10.5 | 4C | USA_WA_Seattle-Tacoma.Intl.AP.727930_TMY3.epw | 2011 | Mass | IEAD | 0.151 | 0.063 | 0.548 | 0.362 | 1455.1065 | 1455.1065 | 539.8445 | 539.8445 | 0 | 0 | 0 | 0 | No | No | No | No | No | No | No | No | No | 50 |  |  |  |  | 90.1-2004 | 0 | 140 | 1 | 1 | 0.092351 | 140 | Warehouse | 0 | 0.18754 | 0 | 0.75 | 112 | 0 | 0
819 | 8386 | 1 | 10.5 | 4C | USA_WA_Seattle-Tacoma.Intl.AP.727930_TMY3.epw | 2011 | Mass | IEAD | 0.151 | 0.063 | 0.548 | 0.362 | 2298.0372 | 2298.0372 | 482.5878 | 482.5878 | 0 | 0 | 0 | 0 | No | No | No | No | No | No | No | No | No | 50 |  |  |  |  | 90.1-2004 | 0 | 140 | 1 | 1 | 0.10737 | 210 | Warehouse | 0 | 0.18754 | 0 | 0.75 | 112 | 5 | 2
820 | 8387 | 1 | 11 | 5B | USA_CO_Denver-Aurora-Buckley.AFB.724695_TMY3.epw | 2011 | Wood Framed | IEAD | 0.06428 | 0.048078 | 0.53758 | 0.4 | 4691.971 | 4691.971 | 459.8132 | 459.8132 | 469.1971 | 469.1971 | 45.9813 | 45.9813 | No | No | No | No | No | No | No | No | No | 68 | 72 | 1. PTAC |  |  | 90.1-2007 | 1 | 140 | 1 | 1 | 0.43233 | 817 | Office | 5 | 0.84959 | 0 | 0.75 | 50 | 5 | 0
821 | 8388 | 1 | 10 | 5B | USA_CO_Denver-Aurora-Buckley.AFB.724695_TMY3.epw | 2011 | Wood Framed | IEAD | 0.1585 | 0.074 | 0.62 | 0.41 | 3948.7457 | 3948.7457 | 1066.1613 | 1066.1613 | 473.8495 | 473.8495 | 127.9394 | 127.9394 | No | No | No | No | No | No | No | No | No | 72 | 72 | 2. PTHP | 3.315 | 4.0159 |  | 0 | 140 | 1 | 1 | 0.65463 | 168 | Health-care clinic | 20 | 0.60927 | 0 | 0.75 | 168 | 5 | 2
822 | 8390 | 1 | 9 | 5B | USA_CO_Denver-Aurora-Buckley.AFB.724695_TMY3.epw | 2011 | Wood Framed | IEAD | 0.1585 | 0.074 | 0.62 | 0.41 | 2937.1067 | 2937.1067 | 1242.3961 | 1242.3961 | 293.7107 | 293.7107 | 124.2396 | 124.2396 | No | No | No | No | No | No | No | No | No | 68 | 72 | 1. PTAC |  |  | 90.1-2004 | 0 | 140 | 1 | 1 | 0.38771 |  | Health-care clinic | 20 | 0.61291 | 16000 | 0.75 | 168 | 5 | 2
823 | 8391 | 1 | 9 | 4C | USA_WA_Seattle-Tacoma.Intl.AP.727930_TMY3.epw | 2011 | Wood Framed | IEAD | 0.13667 | 0.060333 | 0.67667 | 0.37 | 4223.3119 | 4223.3119 | 418.1079 | 418.1079 | 295.6318 | 295.6318 | 29.2676 | 29.2676 | No | No | No | No | No | No | No | No | No | 72 | 72 |  | 3.8089 | 5.2052 |  | 0.8 | 140 | 1 | 1 | 0.59247 | 1363.5 | Health-care clinic | 20 | 1.1372 | 15037 | 0.75 | 168 | 5 | 2
824 | 8392 | 1 | 12 | 4C | USA_WA_Seattle-Tacoma.Intl.AP.727930_TMY3.epw | 2011 | Wood Framed | IEAD | 0.13667 | 0.060333 | 0.67667 | 0.37 | 591.2272 | 591.2272 | 590.6359 | 590.6359 | 59.1227 | 59.1227 | 59.0636 | 59.0636 | No | No | No | No | No | No | No | No | No | 68 | 72 | 3. PSZ-AC | 0.8 | 3.9116 |  | 0.8 | 140 | 1 | 1 | 0.90557 | 432 | Health-care clinic | 20 | 1.2495 | 30187 | 0.75 | 70 | 1 | 0
825 | 8393 | 1 | 9 | 4C | USA_WA_Seattle-Tacoma.Intl.AP.727930_TMY3.epw | 2011 | Wood Framed | IEAD | 0.13667 | 0.060333 | 0.67667 | 0.37 | 4223.3119 | 4223.3119 | 418.1079 | 418.1079 | 295.6318 | 295.6318 | 29.2676 | 29.2676 | No | No | No | No | No | No | No | No | No | 71 | 72 | 3. PSZ-AC |  | 4.0319 | 90.1-2004 | 0.8 | 140 | 1 | 1 | 0.37996 | 1308.5 | Health-care clinic | 20 | 1.1343 | 15037 | 0.75 | 168 | 5 | 2
826 | 8394 | 1 | 9 | 5B | USA_CO_Denver-Aurora-Buckley.AFB.724695_TMY3.epw | 2011 | Mass | IEAD | 0.12 | 0.052 | 0.59 | 0.39 | 965.2438 | 965.2438 | 199.8055 | 199.8055 | 193.0488 | 193.0488 | 39.9611 | 39.9611 | No | No | No | No | No | No | No | No | No | 68 | 72 | 3. PSZ-AC |  |  | 90.1-2004 | 0.8 | 140 | 1 | 1 | 1.559 |  | Dining: Cafeteria/fast food | 100 | 0.97225 | 73371 | 0.75 | 70 | 5 | 2
827 | 8396 | 1 | 10 | 4C | USA_WA_Seattle-Tacoma.Intl.AP.727930_TMY3.epw | 2011 | Mass | IEAD | 0.13667 | 0.060333 | 0.67667 | 0.37 | 786.5962 | 786.5962 | 298.1199 | 298.1199 | 62.9277 | 62.9277 | 23.8496 | 23.8496 | No | No | No | No | No | No | No | No | No | 68 | 74 | 3. PSZ-AC | 0.8 | 3.4992 |  | 0.8 | 140 | 1 | 1 | 0.85842 | 3564 | Dining: Cafeteria/fast food | 100 | 0.98934 | 24571 | 0.75 | 121 | 5 | 2
828 | 8397 | 1 | 10 | 5B | USA_CO_Denver-Aurora-Buckley.AFB.724695_TMY3.epw | 2011 | Mass | IEAD | 0.12 | 0.052 | 0.59 | 0.39 | 1856.142 | 1856.142 | 176.3335 | 176.3335 | 259.8599 | 259.8599 | 24.6867 | 24.6867 | No | No | No | No | No | No | No | No | No | 65 | 75 |  | 3.2688 | 3.6939 |  | 1 | 140 | 1 | 1 | 0.65261 | 5992 | Retail | 40 | 0.52485 | 8113 | 0.75 | 168 | 5 | 2
829 | 8398 | 1 | 10 | 5B | USA_CO_Denver-Aurora-Buckley.AFB.724695_TMY3.epw | 2011 | Wood Framed | IEAD | 0.12 | 0.052 | 0.59 | 0.39 | 1873.1716 | 1873.1716 | 427.0831 | 427.0831 | 93.6586 | 93.6586 | 21.3542 | 21.3542 | No | No | No | No | No | No | No | No | No | 68 | 72 |  | 1 | 3.9116 |  | 1 | 140 | 1 | 1 | 1.082 | 648 | Retail | 40 | 0.60859 | 0 | 0.75 | 40 | 5 | 1
830 | 8399 | 1 | 12 | 4C | USA_WA_Seattle-Tacoma.Intl.AP.727930_TMY3.epw | 2011 | Mass | IEAD | 0.179 | 0.086667 | 1.22 | 0.54 | 19281.8568 | 19281.8568 | 308.5097 | 308.5097 | 5784.557 | 5784.557 | 92.5529 | 92.5529 | No | No | No | No | No | No | No | No | No | 70 |  |  | 1 |  | 90.1-2004 | 1 | 140 | 1 | 1 | 1.2425 | 1860 | School/university | 35 | 0.2051 | 0 | 0.75 | 40 | 5 | 0
831 | 8400 | 1 | 20 | 4C | USA_WA_Seattle-Tacoma.Intl.AP.727930_TMY3.epw | 2011 | Mass | IEAD | 0.10426 | 0.048078 | 0.575 | 0.4 | 4996.7571 | 4996.7571 | 2003.6996 | 2003.6996 | 499.6757 | 499.6757 | 200.37 | 200.37 | No | No | No | No | No | No | No | No | No | 68 | 76 | 3. PSZ-AC | 0.82 | 3.7988 |  |  | 140 | 1 | 1 | 0.39479 | 13014.1 | Retail | 40 | 0.40099 | 0 | 0.75 | 72.5 | 5 | 2
832 | 8401 | 1 | 10 | 4C | USA_WA_Seattle-Tacoma.Intl.AP.727930_TMY3.epw | 2011 | Mass | IEAD | 0.13667 | 0.060333 | 0.67667 | 0.37 | 1940.4068 | 1940.4068 | 217.3256 | 217.3256 | 147.4709 | 147.4709 | 16.5167 | 16.5167 | No | No | No | No | No | No | No | No | No | 65 | 72 | 3. PSZ-AC | 0.8 | 3.0996 |  | 0.8 | 140 | 1 | 1 | 0.24472 | 5752 | Retail | 40 | 0.52332 | 32226 | 0.75 | 168 | 5 | 2
833 | 8402 | 1 | 12 | 4C | USA_WA_Seattle-Tacoma.Intl.AP.727930_TMY3.epw | 2011 | Wood Framed | IEAD | 0.13667 | 0.060333 | 0.67667 | 0.37 | 635.298 | 635.298 | 634.6627 | 634.6627 | 133.4126 | 133.4126 | 133.2792 | 133.2792 | No | No | No | No | No | No | No | No | No | 69 | 73 | 4. PSZ-HP |  | 3.9116 | 90.1-2004 | 1 | 140 | 1 | 1 | 1.3403 | 196 | Office | 5 | 0.91798 | 0 | 0.75 | 36 | 5 | 2
834 | 8403 | 1 | 20 | 5B | USA_CO_Denver-Aurora-Buckley.AFB.724695_TMY3.epw | 2011 | Mass | IEAD | 0.12 | 0.052 | 0.59 | 0.39 | 9397.0258 | 9397.0258 | 1606.8914 | 1606.8914 | 1409.5539 | 1409.5539 | 241.0337 | 241.0337 | No | No | No | No | No | No | No | No | No | 70 | 70 | 3. PSZ-AC | 0.81 | 4.7977 |  | 0.8 | 140 | 1 | 1 | 0.40434 | 1900 | Warehouse | 0 | 0.21928 | 0 | 0.75 | 90 | 5 | 2
835 | 8404 | 1 | 12 | 4C | USA_WA_Seattle-Tacoma.Intl.AP.727930_TMY3.epw | 2011 | Mass | IEAD | 0.179 | 0.086667 | 1.22 | 0.54 | 3166.5531 | 3166.5531 | 430.6512 | 430.6512 | 316.6553 | 316.6553 | 43.0651 | 43.0651 | No | No | No | No | No | No | No | No | No | 70 | 70 | 3. PSZ-AC | 0.81 | 4.1171 |  | 0.8 | 140 | 1 | 1 | 1.6051 | 783 | Office | 5 | 0.9932 | 0 | 0.75 | 45 | 5 | 0
836 | 8405 | 2 | 9 | 5B | USA_CO_Denver-Aurora-Buckley.AFB.724695_TMY3.epw | 2011 | Mass | IEAD | 0.12 | 0.052 | 0.59 | 0.39 | 1256.252 | 1256.252 | 535.1633 | 535.1633 | 188.4378 | 188.4378 | 80.2745 | 80.2745 | No | No | No | No | No | No | No | No | No | 71 | 74 | 3. PSZ-AC |  |  | 90.1-2004 | 1 | 140 | 1 | 1 | 0.57221 | 1472 | Office | 5 | 0.91734 | 0 | 0.75 | 102.5 | 5 | 0
837 | 8407 | 1 | 12 | 4C | USA_WA_Seattle-Tacoma.Intl.AP.727930_TMY3.epw | 2011 | Wood Framed | IEAD | 0.179 | 0.086667 | 1.22 | 0.54 | 686.4931 | 686.4931 | 377.5712 | 377.5712 | 34.3247 | 34.3247 | 18.8786 | 18.8786 | No | No | No | No | No | No | No | No | No |  |  |  | 0.78 |  | 90.1-2004 | 1 | 140 | 1 | 1 | 1.0564 | 0 | NA | NA | 0.64056 | 15150 | 0.75 | 26 | 3 | 2
838 | 8408 | 1 | 12 | 4C | USA_WA_Seattle-Tacoma.Intl.AP.727930_TMY3.epw | 2011 | Wood Framed | IEAD | 0.13667 | 0.060333 | 0.67667 | 0.37 | 294.0858 | 294.0858 | 293.7918 | 293.7918 | 35.2903 | 35.2903 | 35.255 | 35.255 | No | No | No | No | No | No | No | No | No | [5 empty] | 90.1-2004 | 0 | 140 | 1 | 1 | 0.9 | 3716 | NA | NA | 0.56234 | 0 | 0.75 | 98 | 5 | 2
839 | 8409 | 1 | 11 | 4C | USA_WA_Seattle-Tacoma.Intl.AP.727930_TMY3.epw | 2011 | Mass | IEAD | 0.179 | 0.086667 | 1.22 | 0.54 | 1281.2622 | 1281.2622 | 390.785 | 390.785 | 192.1893 | 192.1893 | 58.6177 | 58.6177 | No | No | No | No | No | No | No | No | No | 68 |  | 9. Heating and ventilation |  |  | 90.1-2004 | 1 | 140 | 1 | 1 | 0.68101 | 640 | Automotive facility | 7 | 0.59913 | 0 | 0.75 | 50 | 5 | 0
840 | 8410 | 1 | 8 | 4C | USA_WA_Seattle-Tacoma.Intl.AP.727930_TMY3.epw | 2011 | Mass | Attic and Other | 0.179 | 0.086667 | 1.22 | 0.54 | 1194.7644 | 1194.7644 | 204.3047 | 204.3047 | 179.2147 | 179.2147 | 30.6457 | 30.6457 | No | No | No | No | No | No | No | No | No | 70 | 73 | 3. PSZ-AC | 0.8 | 3.3082 |  | 0.8 | 140 | 1 | 1 | 0.54352 | 178 | Office | 5 | 0.76884 | 0 | 0.75 | 59.5 | 5 | 1
841 | 8411 | 1 | 20 | 4C | USA_WA_Seattle-Tacoma.Intl.AP.727930_TMY3.epw | 2011 | Mass | IEAD | 0.179 | 0.086667 | 1.22 | 0.54 | 13403.7688 | 13403.7688 | 1581.6447 | 1581.6447 | 402.1131 | 402.1131 | 47.4493 | 47.4493 | No | No | No | No | No | No | No | No | No | 55 |  | 3. PSZ-AC | 0.7971 |  | 90.1-2004 | 1 | 140 | 1 | 1 | 0.095623 | 1675 | Retail | 40 | 0.49395 | 0 | 0.75 | 84 | 5 | 2
842 | 8412 | 1 | 10 | 4C | USA_WA_Seattle-Tacoma.Intl.AP.727930_TMY3.epw | 2011 | Mass | IEAD | 0.13667 | 0.060333 | 0.67667 | 0.37 | 1761.9036 | 1761.9036 | 1760.1417 | 1760.1417 | 704.7614 | 704.7614 | 704.0567 | 704.0567 | No | No | No | No | No | No | No | No | No | 68 | 74 | 3. PSZ-AC | 0.81 | 3.8654 |  | 1 | 140 | 1 | 1 | 0.25582 | 500 | Retail | 40 | 0.3917 | 0 | 0.75 | 55 | 5 | 0
843 | 8413 | 1 | 16 | 5B | USA_CO_Denver-Aurora-Buckley.AFB.724695_TMY3.epw | 2011 | Metal Building | Metal Building | 0.082 | 0.052 | 0.59 | 0.39 | 908.0418 | 908.0418 | 592.0432 | 592.0432 | 181.6084 | 181.6084 | 118.4086 | 118.4086 | No | No | No | No | No | No | No | No | No | 65 |  | 9. Heating and ventilation |  |  | 90.1-2004 | 0 | 140 | 1 | 1 | 0.42667 | 240 | Warehouse | 0 | 0.11388 | 0 | 0.75 | 168 | 5 | 2
844 | 8414 | 1 | 14 | 5B | USA_CO_Denver-Aurora-Buckley.AFB.724695_TMY3.epw | 2011 | Metal Building | Metal Building | 0.082 | 0.052 | 0.59 | 0.39 | 1606.9536 | 1606.9536 | 642.7815 | 642.7815 | 321.3907 | 321.3907 | 128.5563 | 128.5563 | No | No | No | No | No | No | No | No | No | 68 | 76 | 3. PSZ-AC |  | 3.9116 | 90.1-2004 | 1 | 140 | 1 | 1 | 1.2751 | 440 | Fire station | 15 | 1.2337 | 0 | 0.75 | 168 | 5 | 2
845 | 8415 | 1 | 8 | 5B | USA_CO_Denver-Aurora-Buckley.AFB.724695_TMY3.epw | 2011 | Wood Framed | IEAD | 0.06428 | 0.048078 | 0.53758 | 0.4 | 80.04 | 80.04 | 79.96 | 79.96 | 24.012 | 24.012 | 23.988 | 23.988 | No | No | No | No | No | No | No | No | No | [5 empty] | 90.1-2013 | 0 | 140 | 1 | 1 | 0.34 | 10904 | NA | NA | 1.6939 | 0 | 0.75 | 0 | 0 | 0
846 | 8416 | 1 | 10 | 5B | USA_CO_Denver-Aurora-Buckley.AFB.724695_TMY3.epw | 2011 | Wood Framed | IEAD | 0.1585 | 0.074 | 0.62 | 0.41 | 1855.2912 | 1855.2912 | 141.0021 | 141.0021 |  |  |  |  | No | No | No | No | No | No | No | No | No | 55 |  |  |  |  | 90.1-2004 | 0 | 140 | 1 | 1 | 0.94419 | 750 | NA | NA | 0.75931 | 0 | 0.75 | 0 | 0 | 0
847 | 8417 | 2 | 10 | 5B | USA_CO_Denver-Aurora-Buckley.AFB.724695_TMY3.epw | 2011 | Metal Building | Metal Building | 0.11306 | 0.064985 | 0.53758 | 0.4 | 1257.5923 | 1257.5923 | 817.435 | 817.435 | 62.8796 | 62.8796 | 40.8718 | 40.8718 | No | No | No | No | No | No | No | No | No | 66 | 74 | 3. PSZ-AC |  |  | 90.1-2013 | 1 | 140 | 1 | 1 | 0.47626 | 168 | NA | NA | 0.7418 | 0 | 0.75 | 53.5 | 5 | 2
848 | 8418 | 1 | 8 | 5B | USA_CO_Denver-Aurora-Buckley.AFB.724695_TMY3.epw | 2011 | Wood Framed | IEAD | 0.1585 | 0.074 | 0.62 | 0.41 | 248.6679 | 248.6679 | 51.4743 | 51.4743 | 24.8668 | 24.8668 | 5.1474 | 5.1474 | No | No | No | No | No | No | No | No | No | [5 empty] | 90.1-2004 | 0 | 140 | 1 | 1 | 0.51 | 68 | NA | NA | 1.2083 | 0 | 0.75 | 0 | 0 | 0
849 | 8419 | 1 | 8.5 | 4C | USA_WA_Seattle-Tacoma.Intl.AP.727930_TMY3.epw | 2011 | Mass | IEAD | 0.13667 | 0.060333 | 0.67667 | 0.37 | 892.4442 | 892.4442 | 340.0212 | 340.0212 | 187.4133 | 187.4133 | 71.4045 | 71.4045 | No | No | No | No | No | No | No | No | No |  |  | 3. PSZ-AC | 0.82 | 3.7988 |  | 1 | 140 | 1 | 1 | 1.6131 | 7374.3158 | Retail | 40 | 0.54131 | 0 | 0.75 | 168 | 5 | 2
850 | 8423 | 1 | 15 | 5B | USA_CO_Denver-Aurora-Buckley.AFB.724695_TMY3.epw | 2011 | Metal Building | Metal Building | 0.082 | 0.052 | 0.59 | 0.39 | 1785.5217 | 1785.5217 | 569.5814 | 569.5814 | 17.8552 | 17.8552 | 5.6958 | 5.6958 | No | No | No | No | No | No | No | No | No | 68 | 72 |  | 3.4014 | 4.1171 |  | 0 | 140 | 1 | 1 | 0.97522 | 1240 | Warehouse | 0 | 0.22431 | 0 | 0.75 | 35 | 5 | 2
851 | 8424 | 1 | 10 | 4C | USA_WA_Seattle-Tacoma.Intl.AP.727930_TMY3.epw | 2011 | Mass | IEAD | 0.13667 | 0.060333 | 0.67667 | 0.37 | 1422.1661 | 1422.1661 | 378.2962 | 378.2962 | 426.6498 | 426.6498 | 113.4889 | 113.4889 | No | No | No | No | No | No | No | No | No | 68 | 68 | 3. PSZ-AC |  |  | 90.1-2004 | 0.8 | 140 | 1 | 1 | 0.2895 |  | Dining: Family | 70 | 0.95553 | 76060 | 0.75 | 116 | 5 | 2
852 | 8425 | 2 | 8 | 4C | USA_WA_Seattle-Tacoma.Intl.AP.727930_TMY3.epw | 2011 | Metal Building | Metal Building | 0.093667 | 0.060333 | 0.67667 | 0.37 | 5979.145 | 5979.145 | 681.6225 | 681.6225 | 1494.7863 | 1494.7863 | 170.4056 | 170.4056 | No | No | No | No | No | No | No | No | No | 72 | 67 | 9. Heating and ventilation | 0.95455 |  | 90.1-2004 | 0 | 140 | 1 | 1 | 0.63992 | 0 | Retail | 40 | 0.48943 | 8000 | 0.75 | 39 | 5 | 2
853 | 8426 | 2 | 10 | 4C | USA_WA_Seattle-Tacoma.Intl.AP.727930_TMY3.epw | 2011 | Wood Framed | IEAD | 0.179 | 0.086667 | 1.22 | 0.54 | 1134.1456 | 1134.1456 | 1133.0115 | 1133.0115 | 170.1218 | 170.1218 | 169.9517 | 169.9517 | No | No | No | No | No | No | No | No | No | 72 | 67 |  | 4.9 | 8.6599 |  | 1 | 140 | 1 | 1 | 1.2376 | 0 | Retail | 40 | 0.61179 | 0 | 0.75 | 39 | 5 | 2
854 | 8427 | 1 | 8 | 5B | USA_CO_Denver-Aurora-Buckley.AFB.724695_TMY3.epw | 2011 | Wood Framed | IEAD | 0.1585 | 0.074 | 0.62 | 0.41 | 461.522 | 461.522 | 178.609 | 178.609 | 46.1522 | 46.1522 | 17.8609 | 17.8609 | No | No | No | No | No | No | No | No | No | 68 | 74 | 3. PSZ-AC |  |  | 90.1-2004 | 0.8 | 140 | 1 | 1 | 0.3354 |  | Hotel/Motel | 10 | 0.3546 | 0 | 0.75 | 168 | 5 | 2
855 | 8428 | 1 | 8 | 5B | USA_CO_Denver-Aurora-Buckley.AFB.724695_TMY3.epw | 2011 | Wood Framed | IEAD | 0.1585 | 0.074 | 0.62 | 0.41 | 988.0644 | 988.0644 | 116.5916 | 116.5916 | 98.8064 | 98.8064 | 11.6592 | 11.6592 | No | No | No | No | No | No | No | No | No |  |  | 1.1 PTAC with electric heating |  |  | 90.1-2004 | 0.8 | 140 | 1 | 1 | 0.95944 |  | Hotel/Motel | 10 | 0.36321 | 0 | 0.75 | 168 | 5 | 2
856 | 8430 | 1 | 10 | NA |  | 2011 | Mass | IEAD | NA | NA | NA | NA | 3091.7347 | 3091.7347 | 1208.8683 | 1208.8683 | 309.1735 | 309.1735 | 120.8868 | 120.8868 | No | No | No | No | No | No | No | No | No | 72 | 74 |  |  |  | 90.1-2010 | 0.8 | 140 | 1 | 1 | 1.0977 | 5000 | Office | 5 | 0.67642 | 0 | 0.75 | 80.5 | 5 | 2
857 | 8431 | 2 | 8 | 4C | USA_WA_Seattle-Tacoma.Intl.AP.727930_TMY3.epw | 2011 | Metal Building | Metal Building | 0.179 | 0.086667 | 1.22 | 0.54 | 44598.1166 | 44598.1166 | 44.5981 | 44.5981 | 1783.9247 | 1783.9247 | 1.7839 | 1.7839 | No | No | No | No | No | No | No | No | No | 68 | 70 | 3. PSZ-AC |  | 3.2222 | 90.1-2004 | 1 | 140 | 1 | 1 | 0.99942 | 1278 | Retail | 40 | 0.3934 | 0 | 0.75 | 50 | 5 | 2
858 | 8432 | 1 | 12 | 5B | USA_CO_Denver-Aurora-Buckley.AFB.724695_TMY3.epw | 2011 | Wood Framed | IEAD | 0.1585 | 0.074 | 0.62 | 0.41 | 740.0998 | 740.0998 | 739.3597 | 739.3597 | 74.01 | 74.01 | 73.936 | 73.936 | No | No | No | No | No | No | No | No | No | 70 | 74 |  |  |  | 90.1-2004 | 1 | 140 | 1 | 1 | 0.71789 | 394 | Office | 5 | 0.93062 | 0 | 0.75 | 13 | 3 | 0
859 | 8433 | 1 | 10 | 5B | USA_CO_Denver-Aurora-Buckley.AFB.724695_TMY3.epw | 2011 | Mass | IEAD | 0.1585 | 0.074 | 0.62 | 0.41 | 1632.9932 | 1632.9932 | 215.5551 | 215.5551 | 81.6497 | 81.6497 | 10.7778 | 10.7778 | No | No | No | No | No | No | No | No | No |  |  | 9. Heating and ventilation | 0.8 |  | 90.1-2004 | 0.8 | 140 | 1 | 1 | 1.05 | 144 | Dining: Bar lounge/leisure | 100 | 1.0314 | 31379 | 0.75 | 109 | 5 | 2
860 | 8434 | 1 | 10 | 4C | USA_WA_Seattle-Tacoma.Intl.AP.727930_TMY3.epw | 2011 | Wood Framed | IEAD | 0.089 | 0.063 | 0.548 | 0.362 | 3793.9802 | 3793.9802 | 132.7893 | 132.7893 | 1138.1941 | 1138.1941 | 39.8368 | 39.8368 | No | No | No | No | No | No | No | No | No | 70 | 74 |  |  | 3.9116 | 90.1-2004 | 1 | 140 | 1 | 1 | 1.1624 | 490 | Gymnasium | 7 | 0.80721 | 0 | 0.75 | 53 | 5 | 0
861 | 8435 | 2 | 9 | 4C | USA_WA_Seattle-Tacoma.Intl.AP.727930_TMY3.epw | 2011 | Mass | IEAD | 0.179 | 0.086667 | 1.22 | 0.54 | 17658.8728 | 17658.8728 | 335.5186 | 335.5186 | 7063.5491 | 7063.5491 | 134.2074 | 134.2074 | No | No | No | No | No | No | No | No | No | 68 |  | 1.1 PTAC with electric heating |  | 3.4659 | 90.1-2004 | 0.8 | 140 | 1 | 1 | 0.43931 | 960 | School/university | 35 | 0.18467 | 0 | 0.75 | NA | 5 | 2
862 | 8436 | 2 | 12 | 5B | USA_CO_Denver-Aurora-Buckley.AFB.724695_TMY3.epw | 2011 | Metal Building | Metal Building | 0.082 | 0.052 | 0.59 | 0.39 | 12578.6739 | 12578.6739 | 1044.0299 | 1044.0299 | 3773.6022 | 3773.6022 | 313.209 | 313.209 | No | No | No | No | No | No | No | No | No | 70 | 75 | 5.1 Packaged VAV with gas central heating and electric reheat | 0.8 |  |  | 0.8 | 140 | 1 | 1 | 1.56 | 1920 | Warehouse | 0 | 0.19283 | 0 | 0.75 | 50 | 5 | 0
863 | 8437 | 2 | 10 | 6B | USA_MT_Great.Falls.Intl.AP.727750_TMY3.epw | 2011 | Wood Framed | Attic and Other | 0.075 | 0.047 | 0.52 | 0.39 | 1829.6851 | 1829.6851 | 1827.8555 | 1827.8555 | 274.4528 | 274.4528 | 274.1783 | 274.1783 | No | No | No | No | No | No | No | No | No | 69 | 72 | 3. PSZ-AC | 0.8 |  | 90.1-2004 | 0.8 | 140 | 1 | 1 | 0.59646 | 1160 | Retail | 40 | 0.5837 | 39379 | 0.75 | 168 | 5 | 2
864 | 8439 | 2 | 12 | 4C | USA_WA_Seattle-Tacoma.Intl.AP.727930_TMY3.epw | 2011 | Wood Framed | IEAD | 0.13667 | 0.060333 | 0.67667 | 0.37 | 7291.6665 | 7291.6665 | 583.3333 | 583.3333 | 2187.4999 | 2187.4999 | 175 | 175 | No | No | No | No | No | No | No | No | No | 65 | 75 | 3. PSZ-AC | 0.8 | 3.5325 |  | 1 | 140 | 1 | 1 | 0.90016 |  | Religious facility | 120 | 0.23447 | 0 | 0.75 | 62 | 5 | 2
865 | 8440 | 1 | 8 | 4C | USA_WA_Seattle-Tacoma.Intl.AP.727930_TMY3.epw | 2011 | Mass | IEAD | 0.13667 | 0.060333 | 0.67667 | 0.37 | 413.1182 | 413.1182 | 66.9252 | 66.9252 | 53.7054 | 53.7054 | 8.7003 | 8.7003 | No | No | No | No | No | No | No | No | No | 68 | 74 | 2. PTHP | 3.4608 | 3.9116 |  | 0.8 | 140 | 1 | 1 | 0.69444 | 196 | Office | 5 | 1.0896 | 0 | 0.75 | 50 | 5 | 2
866 | 8441 | 2 | 12 | 5B | USA_CO_Denver-Aurora-Buckley.AFB.724695_TMY3.epw | 2011 | Wood Framed | IEAD | 0.1585 | 0.074 | 0.62 | 0.41 | 2246.1178 | 2246.1178 | 2243.8717 | 2243.8717 | 449.2236 | 449.2236 | 448.7743 | 448.7743 | No | No | No | No | No | No | No | No | No | 70 | 75 | 9. Heating and ventilation | 0.8 |  | 90.1-2004 | 0.8 | 140 | 1 | 1 | 0.40026 | 256 | Religious facility | 120 | 0.2343 | 30187 | 0.75 | 70 | 5 | 2
867 | 8442 | 7 | 9 | 4C | USA_WA_Seattle-Tacoma.Intl.AP.727930_TMY3.epw | 2011 | Mass | IEAD | 0.13667 | 0.060333 | 0.67667 | 0.37 | 7186.6994 | 7186.6994 | 7179.5127 | 7179.5127 | 2874.6798 | 2874.6798 | 2871.8051 | 2871.8051 | No | No | No | No | No | No | No | No | No | 70 | 74 | 3. PSZ-AC | 0.8 | 3.3993 |  | 0.8 | 140 | 1 | 1 | 0.39903 | 1157 | Office | 5 | 1.0348 | 0 | 0.75 | 50 | 5 | 2
868 | 8443 | 1 | 16 | 4C | USA_WA_Seattle-Tacoma.Intl.AP.727930_TMY3.epw | 2011 | Wood Framed | IEAD | 0.13667 | 0.060333 | 0.67667 | 0.37 | 1619.5008 | 1619.5008 | 1617.8813 | 1617.8813 | 32.39 | 32.39 | 32.3576 | 32.3576 | No | No | No | No | No | No | No | No | No | 70 | 70 | 3. PSZ-AC | 0.83333 | 3.2222 |  | 0.8 | 140 | 1 | 1 | 0.59451 | 260 | Warehouse | 0 | 0.14484 | 0 | 0.75 | 55 | 5 | 2
869 | 8444 | 1 | 12 | 4C | USA_WA_Seattle-Tacoma.Intl.AP.727930_TMY3.epw | 2011 | Mass | IEAD | 0.13667 | 0.060333 | 0.67667 | 0.37 | 873.5554 | 873.5554 | 872.6819 | 872.6819 | 262.0666 | 262.0666 | 261.8046 | 261.8046 | No | No | No | No | No | No | No | No | No | 70 | 74 | 3. PSZ-AC | 0.8 |  | 90.1-2004 | 0.8 | 140 | 1 | 1 | 1.0276 | 1154 | Fire station | 15 | 1.2528 | 0 | 0.75 | 168 | 5 | 2
870 | 8445 | 6 | 12 | 5B | USA_CO_Denver-Aurora-Buckley.AFB.724695_TMY3.epw | 2011 | Mass | IEAD | 0.1585 | 0.074 | 0.62 | 0.41 | 35535.8182 | 35535.8182 | 10518.6022 | 10518.6022 | 6396.4473 | 6396.4473 | 1893.3484 | 1893.3484 | No | No | No | No | No | No | No | No | No | 72 |  | 7. VAV with reheat |  |  | 90.1-2004 | 0 | 140 | 1 | 1 | 0.60533 | 5144 | Health-care clinic | 20 | 0.60669 | 53337 | 0.75 | 168 | 5 | 2
871 | 8448 | 2 | 15 | 5B | USA_CO_Denver-Aurora-Buckley.AFB.724695_TMY3.epw | 2011 | Mass | IEAD | 0.12 | 0.052 | 0.59 | 0.39 | 4816.4508 | 4816.4508 | 4811.6343 | 4811.6343 | 361.2338 | 361.2338 | 360.8726 | 360.8726 | No | No | No | No | No | No | No | No | No | 68 | 72 | 3. PSZ-AC | 0.8 | 3.5325 |  | 0 | 140 | 1 | 1 | 0.77237 |  | Office | 5 | 0.84299 | 0 | 0.75 | 45 | 5 | 0
872 | 8449 | 2 | 20 | 4C | USA_WA_Seattle-Tacoma.Intl.AP.727930_TMY3.epw | 2011 | Mass | IEAD | 0.13667 | 0.060333 | 0.67667 | 0.37 | 6794.5689 | 6794.5689 | 6787.7743 | 6787.7743 | 679.4569 | 679.4569 | 678.7774 | 678.7774 | No | No | No | No | No | No | No | No | No | 71 | 75 |  | 0.93 |  | 90.1-2004 | 1 | 140 | 1 | 1 | 0.39033 |  | Warehouse | 0 | 0.2417 | 0 | 0.75 | 57 | 5 | 2
873 | 8450 | 1 | 9 | 5B | USA_CO_Denver-Aurora-Buckley.AFB.724695_TMY3.epw | 2011 | Wood Framed | IEAD | 0.1585 | 0.074 | 0.62 | 0.41 | 748.4888 | 748.4888 | 349.5443 | 349.5443 | 74.8489 | 74.8489 | 34.9544 | 34.9544 | No | No | No | No | No | No | No | No | No | 70 | 75 |  |  |  | 90.1-2004 | 1 | 140 | 1 | 1 | 0.65635 |  | Post office | 7 | 0.6186 | 0 | 0.75 | 120 | 5 | 1
874 | 8451 | 2 | 12 | 4C | USA_WA_Seattle-Tacoma.Intl.AP.727930_TMY3.epw | 2011 | Mass | IEAD | 0.179 | 0.086667 | 1.22 | 0.54 | 5076.4752 | 5076.4752 | 812.236 | 812.236 | 203.059 | 203.059 | 32.4894 | 32.4894 | No | No | No | No | No | No | No | No | No | 66.6667 | 69.3333 |  |  |  | 90.1-2004 | 1 | 140 | 1 | 1 | 0.99698 | 2403 | Warehouse | 0 | 0.17081 | 0 | 0.75 | 90 | 5 | 2
875 | 8452 | 1 | 10 | 5B | USA_CO_Denver-Aurora-Buckley.AFB.724695_TMY3.epw | 2011 | Mass | IEAD | 0.1585 | 0.074 | 0.62 | 0.41 | 3162.2777 | 3162.2777 | 117.0043 | 117.0043 | 151.7893 | 151.7893 | 5.6162 | 5.6162 | No | No | No | No | No | No | No | No | No | 63 |  | 3. PSZ-AC | 0.95 |  | 90.1-2004 | 1 | 140 | 1 | 1 | 0.72919 | 207 | Retail | 40 | 0.38747 | 0 | 0.75 | 50 | 5 | 2
876 | 8453 | 1 | 16 | 5B | USA_CO_Denver-Aurora-Buckley.AFB.724695_TMY3.epw | 2011 | Mass | IEAD | 0.1585 | 0.074 | 0.62 | 0.41 | 16964.3623 | 16964.3623 | 1238.3984 | 1238.3984 | 1357.149 | 1357.149 | 99.0719 | 99.0719 | No | No | No | No | No | No | No | No | No | 70 | 75 | 1. PTAC |  |  | 90.1-2004 |  | 140 | 1 | 1 | 0.8202 | 5830 | School/university | 35 | 0.17786 | 0 | 0.75 | 168 | 5 | 0
877 | 8454 | 1 | 10 | 4C | USA_WA_Seattle-Tacoma.Intl.AP.727930_TMY3.epw | 2011 | Wood Framed | IEAD | 0.13667 | 0.060333 | 0.67667 | 0.37 | 710.8483 | 710.8483 | 710.1375 | 710.1375 | 106.6272 | 106.6272 | 106.5206 | 106.5206 | No | No | No | No | No | No | No | No | No | 68 |  | 9. Heating and ventilation | 0.80682 |  | 90.1-2004 | 1 | 140 | 1 | 1 | 1.0366 | 186 | School/university | 35 | 0.21228 | 0 | 0.75 | 55 | 0 | 0
878 | 8455 | 1 | 14 | 4C | USA_WA_Seattle-Tacoma.Intl.AP.727930_TMY3.epw | 2011 | Wood Framed | IEAD | 0.179 | 0.086667 | 1.22 | 0.54 | 1226.8729 | 1226.8729 | 1225.6461 | 1225.6461 | 184.0309 | 184.0309 | 183.8469 | 183.8469 | No | No | No | No | No | No | No | No | No | 70 |  | 9. Heating and ventilation | 0.81818 |  | 90.1-2004 | 0.8 | 140 | 1 | 1 | 1.635 | 40 | School/university | 35 | 0.18821 | 0 | 0.75 | 55 | 5 | 0
879 | 8456 | 1 | 8 | 4C | USA_WA_Seattle-Tacoma.Intl.AP.727930_TMY3.epw | 2011 | Wood Framed | IEAD | 0.179 | 0.086667 | 1.22 | 0.54 | 705.0442 | 705.0442 | 145.2391 | 145.2391 | 35.2522 | 35.2522 | 7.262 | 7.262 | No | No | No | No | No | No | No | No | No | 68 |  | 9. Heating and ventilation |  |  | 90.1-2004 | 0.8 | 140 | 1 | 1 | 1 | 66 | Office | 5 | 1.0487 | 0 | 0.75 | 50 | 5 | 0
880 | 8457 | 1 | 12 | 4C | USA_WA_Seattle-Tacoma.Intl.AP.727930_TMY3.epw | 2011 | Wood Framed | IEAD | 0.179 | 0.086667 | 1.22 | 0.54 | 802.6084 | 802.6084 | 801.8058 | 801.8058 | 120.3913 | 120.3913 | 120.2709 | 120.2709 | No | No | No | No | No | No | No | No | No | 70 |  | 9. Heating and ventilation | 0.80303 |  | 90.1-2004 | 0.8 | 140 | 1 | 1 | 1.8205 | 272 | School/university | 35 | 0.19868 | 0 | 0.75 | 55 | 0 | 0
881 | 8458 | 1 | 9 | 4C | USA_WA_Seattle-Tacoma.Intl.AP.727930_TMY3.epw | 2011 | Mass | IEAD | 0.179 | 0.086667 | 1.22 | 0.54 | 10582.4683 | 10582.4683 | 698.4429 | 698.4429 | 952.4222 | 952.4222 | 62.8599 | 62.8599 | No | No | No | No | No | No | No | No | No | 68 |  |  |  |  | 90.1-2004 | 1 | 140 | 1 | 1 | 1.1035 | 535.4166 | School/university | 35 | 0.19177 | 28148 | 0.75 | NA | 5 | 0
882 | 8459 | 2 | 8 | 4C | USA_WA_Seattle-Tacoma.Intl.AP.727930_TMY3.epw | 2011 | Wood Framed | IEAD | 0.08876 | 0.048078 | 0.575 | 0.4 | 10159.3339 | 10159.3339 | 1239.4387 | 1239.4387 | 2133.4601 | 2133.4601 | 260.2821 | 260.2821 | No | No | No | No | No | No | No | No | No |  |  | 1. PTAC |  |  | 90.1-2013 | 0.8 | 140 | 1 | 1 | 0.95813 |  | School/university | 35 | 0.19078 | 40148 | 0.75 | 14.0993 | 5 | 2
883 | 8460 | 1 | 9 | 5B | USA_CO_Denver-Aurora-Buckley.AFB.724695_TMY3.epw | 2011 | Wood Framed | IEAD | 0.089 | 0.063 | 0.548 | 0.384 | 2939.1175 | 2939.1175 | 149.895 | 149.895 | 440.8676 | 440.8676 | 22.4842 | 22.4842 | No | No | No | No | No | No | No | No | No | 68 | 70 | 3. PSZ-AC |  |  | 90.1-2004 | 1 | 140 | 1 | 1 | 1.0758 | 1313 | Office | 5 | 0.87907 | 0 | 0.75 | 50 | 5 | 2
884 | 8461 | 2 | 8 | 4C | USA_WA_Seattle-Tacoma.Intl.AP.727930_TMY3.epw | 2011 | Wood Framed | Attic and Other | 0.179 | 0.086667 | 1.22 | 0.54 | 3172.3074 | 3172.3074 | 326.7477 | 326.7477 | 634.4615 | 634.4615 | 65.3495 | 65.3495 | No | No | No | No | No | No | No | No | No | 68 | 72 | 3. PSZ-AC |  |  | 90.1-2004 | 0.8 | 140 | 1 | 1 | 0.52787 | 795 | Hotel/Motel | 10 | 0.36021 | 0 | 0.75 | 168 | 5 | 2
885 | 8462 | 2 | 8 | 4C | USA_WA_Seattle-Tacoma.Intl.AP.727930_TMY3.epw | 2011 | Mass | IEAD | 0.13667 | 0.060333 | 0.67667 | 0.37 | 669.6629 | 669.6629 | 668.9933 | 668.9933 | 267.8652 | 267.8652 | 267.5973 | 267.5973 | No | No | No | No | No | No | No | No | No | [5 empty] | 90.1-2004 | 0 | 140 | 1 | 1 | 0.71029 | 0 | Office | 5 | 0.9838 | 0 | 0.75 | 55 | 5 | 0
886 | 8463 | 1 | 8 | 4C | USA_WA_Seattle-Tacoma.Intl.AP.727930_TMY3.epw | 2011 | Mass | IEAD | 0.13667 | 0.060333 | 0.67667 | 0.37 | 1134.1958 | 1134.1958 | 113.4196 | 113.4196 | 453.6783 | 453.6783 | 45.3678 | 45.3678 | No | No | No | No | No | No | No | No | No |  |  | 9. Heating and ventilation | 0.80909 |  | 90.1-2004 | 0.8 | 140 | 1 | 1 | 0.98655 |  | Automotive facility | 7 | 0.76289 | 0 | 0.75 | 55 | 5 | 0
887 | 8464 | 1 | 14 | NA |  | 2011 | Mass | IEAD | NA | NA | NA | NA | 14253.7971 | 14253.7971 | 1168.8114 | 1168.8114 | 2138.0696 | 2138.0696 | 175.3217 | 175.3217 | No | No | No | No | No | No | No | No | No | 70 | 72 |  | 4.3 | 5.1639 |  | 0.8 | 140 | 1 | 1 | 1.3347 | 14075 | Health-care clinic | 20 | 0.66219 | 99131 | 0.75 | 50 | 5 | 2
888 | 8465 | 1 | 12 | 5B | USA_CO_Denver-Aurora-Buckley.AFB.724695_TMY3.epw | 2011 | Wood Framed | IEAD | 0.12 | 0.052 | 0.59 | 0.39 | 1700.3759 | 1700.3759 | 1215.7688 | 1215.7688 | 170.0376 | 170.0376 | 121.5769 | 121.5769 | No | No | No | No | No | No | No | No | No | 68 |  | 9. Heating and ventilation | 0.8 |  | 90.1-2004 | 1 | 140 | 1 | 1 | 1.3523 | 672 | Retail | 40 | 0.38222 | 0 | 0.75 | 82 | 5 | 2
889 | 8466 | 1 | 12 | 4C | USA_WA_Seattle-Tacoma.Intl.AP.727930_TMY3.epw | 2011 | Metal Building | Metal Building | 0.093667 | 0.060333 | 0.67667 | 0.37 | 657.5959 | 657.5959 | 656.9384 | 656.9384 | 65.7596 | 65.7596 | 65.6938 | 65.6938 | No | No | No | No | No | No | No | No | No | 72 | 74 |  | 3.54 | 3.9116 |  | 1 | 140 | 1 | 1 | 0.87467 | 0 | Office | 5 | 1.0063 | 0 | 0.75 | 91 | 5 | 0
890 | 8467 | 1 | 12 | 4C | USA_WA_Seattle-Tacoma.Intl.AP.727930_TMY3.epw | 2011 | Mass | IEAD | 0.13667 | 0.060333 | 0.67667 | 0.37 | 8998.3332 | 8998.3332 | 431.92 | 431.92 | 1169.7833 | 1169.7833 | 56.1496 | 56.1496 | No | No | No | No | No | No | No | No | No | 70 | 76 | 7. VAV with reheat |  |  | 90.1-2004 | 1 | 140 | 1 | 1 | 0.74969 | 46784 | Retail | 40 | 0.43792 | 0 | 0.75 | 91 | 5 | 2
891 | 8468 | 2 | 10 | 5B | USA_CO_Denver-Aurora-Buckley.AFB.724695_TMY3.epw | 2011 | Mass | IEAD | 0.1585 | 0.074 | 0.62 | 0.41 | 8388.7049 | 8388.7049 | 1132.4752 | 1132.4752 | 3774.9172 | 3774.9172 | 509.6138 | 509.6138 | No | No | No | No | No | No | No | No | No | 72 | 74 | 2. PTHP | 3.1 | 3.7988 |  | 0.8 | 140 | 1 | 1 | 0.879 | 3385 | Hotel/Motel | 10 | 0.34277 | 16000 | 0.75 | 168 | 5 | 2
892 | 8470 | 2 | 10 | 6B | USA_MT_Great.Falls.Intl.AP.727750_TMY3.epw | 2011 | Mass | IEAD | 0.145 | 0.06 | 0.62 | 0.41 | 3100.0016 | 3100.0016 | 3096.9016 | 3096.9016 | 263.5001 | 263.5001 | 263.2366 | 263.2366 | No | No | No | No | No | No | No | No | No | 70 | 70 | 2. PTHP | 3.6 | 4.1318 |  | 0.8 | 140 | 1 | 1 | 0.82953 | 28506 | Multifamily | 2.33 | 0.45616 | 16000 | 0.75 | 168 | 5 | 2
893 | 8471 | 2 | 12 | 6B | USA_MT_Great.Falls.Intl.AP.727750_TMY3.epw | 2011 | Mass | IEAD | 0.075 | 0.047 | 0.52 | 0.39 | 5102.3424 | 5102.3424 | 903.1146 | 903.1146 | 586.7694 | 586.7694 | 103.8582 | 103.8582 | No | No | No | No | No | No | No | No | No | 68 | 70 |  | 1 |  |  | 0.8 | 140 | 1 | 1 | 0.47013 | 1500 | Hotel/Motel | 10 | 0.44971 | 0 | 0.75 | 119 | 5 | 2
894 | 8472 | 10 | 12 | 5B | USA_CO_Denver-Aurora-Buckley.AFB.724695_TMY3.epw | 2011 | Mass | IEAD | 0.1585 | 0.074 | 0.62 | 0.41 | 143895.3868 | 143895.3868 | 7338.6647 | 7338.6647 | 43168.6161 | 43168.6161 | 2201.5994 | 2201.5994 | No | No | No | No | No | No | No | No | No | 68 | 72 |  |  |  | 90.1-2004 | 0 | 140 | 1 | 1 | 0.99267 |  | Health-care clinic | 20 | 0.74104 | 93356 | 0.75 | 168 | 5 | 2
895 | 8474 | 3 | 11 | NA |  | 2011 | Mass | IEAD | NA | NA | NA | NA | 20982.6261 | 20982.6261 | 2203.1757 | 2203.1757 | 4196.5252 | 4196.5252 | 440.6351 | 440.6351 | No | No | No | No | No | No | No | No | No | 70 | 73 | 2. PTHP | 3.3 | 4.0319 |  | 0.8 | 140 | 1 | 1 | 0.32854 | 3610 | Hotel/Motel | 10 | 0.31196 | 24000 | 0.75 | 50 | 5 | 2
896 | 8475 | 5 | 12 | 6B | USA_MT_Great.Falls.Intl.AP.727750_TMY3.epw | 2011 | Mass | IEAD | 0.145 | 0.06 | 0.62 | 0.41 | 21251.2267 | 21251.2267 | 4994.0383 | 4994.0383 | 5312.8067 | 5312.8067 | 1248.5096 | 1248.5096 | No | No | No | No | No | No | No | No | No | 74 | 72 | 7. VAV with reheat |  |  | 90.1-2004 | 0.8 | 140 | 1 | 1 | 1.0832 | 6970 | Health-care clinic | 20 | 0.72715 | 60374 | 0.75 | 50 | 5 | 2
897 | 8476 | 1 | 12.5 | 4C | USA_WA_Seattle-Tacoma.Intl.AP.727930_TMY3.epw | 2011 | Mass | IEAD | 0.10426 | 0.048078 | 0.575 | 0.4 | 5525.5415 | 5525.5415 | 961.4442 | 961.4442 | 1933.9395 | 1933.9395 | 336.5055 | 336.5055 | No | No | No | No | No | No | No | No | No | 68 | 74 | 3. PSZ-AC |  | 3.9653 | 90.1-2007 | 0.8 | 140 | 1 | 1 | 1.2319 | 1193 | Library | 10 | 0.663 | 0 | 0.75 | 67 | 5 | 2
898 | 8477 | 2 | 9 | NA |  | 2011 | Mass | IEAD | NA | NA | NA | NA | 1800 | 1800 | 612 | 612 | 324 | 324 | 110.16 | 110.16 | No | No | No | No | No | No | No | No | No |  | 69 | 3. PSZ-AC | 0.95 | 3.9116 |  | 1 | 140 | 1 | 1 | 1.74 | 384 | Office | 5 | 0.87009 | 0 | 0.75 | 38.4615 | 5 | 0
899 | 8478 | 3 | 10 | 4C | USA_WA_Seattle-Tacoma.Intl.AP.727930_TMY3.epw | 2011 | Mass | IEAD | 0.179 | 0.086667 | 1.22 | 0.54 | 16652.906 | 16652.906 | 1382.1912 | 1382.1912 | 2497.9359 | 2497.9359 | 207.3287 | 207.3287 | No | No | No | No | No | No | No | No | No | 70 | 74 | 1. PTAC |  |  | 90.1-2004 | 0.8 | 140 | 1 | 1 | 0.9453 | 15666 | Health-care clinic | 20 | 0.67025 | 40187 | 0.75 | 168 | 5 | 2
900 | 8479 | 1 | 10 | 4C | USA_WA_Seattle-Tacoma.Intl.AP.727930_TMY3.epw | 2011 | Metal Building | Metal Building | 0.093667 | 0.060333 | 0.67667 | 0.37 | 7713.3425 | 7713.3425 | 177.4069 | 177.4069 | 154.2668 | 154.2668 | 3.5481 | 3.5481 | No | No | No | No | No | No | No | No | No | 69 | 73 | 3. PSZ-AC | 0.8 | 3.2222 |  | 1 | 140 | 1 | 1 | 0.62935 | 140 | Warehouse | 0 | 0.22687 | 0 | 0.75 | 45 | 5 | 0
901 | 8480 | 2 | 8 | NA |  | 2011 | Wood Framed | IEAD | NA | NA | NA | NA | 1064.1888 | 1064.1888 | 991.824 | 991.824 | 159.6283 | 159.6283 | 148.7736 | 148.7736 | No | No | No | No | No | No | No | No | No | 72 | 72 |  |  |  | 90.1-2004 | 1 | 140 | 1 | 1 | 0.91904 |  | Hotel/Motel | 10 | 0.31863 | 0 | 0.75 | 168 | 5 | 2
902 | 8481 | 1 | 8 | NA |  | 2011 | Wood Framed | IEAD | NA | NA | NA | NA | 1370.3317 | 1370.3317 | 430.2841 | 430.2841 | 123.3299 | 123.3299 | 38.7256 | 38.7256 | No | No | No | No | No | No | No | No | No | 70 | 72 |  |  |  | 90.1-2004 | 1 | 140 | 1 | 1 | 0.13416 |  | Hotel/Motel | 10 | 0.31259 | 16000 | 0.75 | 168 | 5 | 2
903 | 8482 | 1 | 8 | NA |  | 2011 | Wood Framed | IEAD | NA | NA | NA | NA | 474.8529 | 474.8529 | 225.0803 | 225.0803 | 94.9706 | 94.9706 | 45.0161 | 45.0161 | No | No | No | No | No | No | No | No | No | 70 | 72 |  |  |  | 90.1-2004 | 1 | 140 | 1 | 1 | 0.61317 |  | Office | 5 | 0.98923 | 0 | 0.75 | 168 | 5 | 2
904 | 8483 | 1 | 9 | NA |  | 2011 | Wood Framed | IEAD | NA | NA | NA | NA | 881.4642 | 881.4642 | 252.9802 | 252.9802 | 88.1464 | 88.1464 | 25.298 | 25.298 | No | No | No | No | No | No | No | No | No | 71 | 72 |  |  |  | 90.1-2004 | 1 | 140 | 1 | 1 | 0.58336 |  | Retail | 40 | 0.41119 | 0 | 0.75 | 75 | 5 | 2
905 | 8484 | 2 | 8 | NA |  | 2011 | Wood Framed | IEAD | NA | NA | NA | NA | 7611.6002 | 7611.6002 | 266.406 | 266.406 | 1370.088 | 1370.088 | 47.9531 | 47.9531 | No | No | No | No | No | No | No | No | No | [5 empty] | 90.1-2004 | 1 | 140 | 1 | 1 | 0.94341 |  | Hotel/Motel | 10 | 0.31361 | 0 | 0.75 | 168 | 5 | 2
906 | 8485 | 2 | 8 | NA |  | 2011 | Wood Framed | IEAD | NA | NA | NA | NA | 1064.1888 | 1064.1888 | 991.824 | 991.824 | 159.6283 | 159.6283 | 148.7736 | 148.7736 | No | No | No | No | No | No | No | No | No | [5 empty] | 90.1-2004 | 1 | 140 | 1 | 1 | 1.5178 | 200 | Hotel/Motel | 10 | 0.31863 | 0 | 0.75 | 168 | 5 | 2
907 | 8486 | 3 | 10 | 6B | USA_MT_Great.Falls.Intl.AP.727750_TMY3.epw | 2011 | Mass | IEAD | 0.079778 | 0.048078 | 0.53758 | 0.4 | 5109.9902 | 5109.9902 | 1916.2463 | 1916.2463 | 1277.4976 | 1277.4976 | 479.0616 | 479.0616 | No | No | No | No | No | No | No | No | No | 74 | 77 | 2. PTHP |  | 3.6989 | 90.1-2013 | 0.8 | 140 | 1 | 1 | 0.29855 | 492 | Health-care clinic | 20 | 1.1738 | 46187 | 0.75 | 84 | 5 | 2
908 | 8487 | 1 | 10 | 6B | USA_MT_Great.Falls.Intl.AP.727750_TMY3.epw | 2011 | Mass | Attic and Other | 0.079778 | 0.026945 | 0.53758 | 0.4 | 1467.8118 | 1467.8118 | 361.0817 | 361.0817 | 220.1718 | 220.1718 | 54.1623 | 54.1623 | No | No | No | No | No | No | No | No | No |  |  | 2. PTHP | 3.7722 | 3.6324 |  | 1 | 140 | 1 | 1 | 0.30669 | 48 | Health-care clinic | 20 | 1.2215 | 0 | 0.75 | 168 | 5 | 2
909 | 8488 | 2 | 9 | 6B | USA_MT_Great.Falls.Intl.AP.727750_TMY3.epw | 2011 | Mass | Attic and Other | 0.079778 | 0.026945 | 0.53758 | 0.4 | 1806.6363 | 1806.6363 | 1161.6671 | 1161.6671 | 361.3273 | 361.3273 | 232.3334 | 232.3334 | No | No | No | No | No | No | No | No | No | 62 | 74 | 2. PTHP |  |  | 90.1-2007 | 0 | 140 | 1 | 1 | 0.19937 | 0 | Health-care clinic | 20 | 1.1638 | 47150 | 0.75 | 84 | 5 | 2
910 | 8489 | 1 | 8 | 6B | USA_MT_Great.Falls.Intl.AP.727750_TMY3.epw | 2011 | Mass | IEAD | 0.075 | 0.047 | 0.52 | 0.39 | 903.4555 | 903.4555 | 311.6922 | 311.6922 | 90.3456 | 90.3456 | 31.1692 | 31.1692 | No | No | No | No | No | No | No | No | No | 68 | 70 | 3. PSZ-AC | 0.8 |  | 90.1-2004 | 0.8 | 140 | 1 | 1 | 0.4802 | 24 | Health-care clinic | 20 | 1.1546 | 8000 | 0.75 | 84 | 5 | 2
911 | 8490 | 1 | 8 | 6B | USA_MT_Great.Falls.Intl.AP.727750_TMY3.epw | 2011 | Mass | IEAD | 0.075 | 0.047 | 0.52 | 0.39 | 1018.9488 | 1018.9488 | 420.8259 | 420.8259 | 101.8949 | 101.8949 | 42.0826 | 42.0826 | No | No | No | No | No | No | No | No | No | 74 | 77 |  |  |  | 90.1-2004 | 0.8 | 140 | 1 | 1 | 0.53157 | 0 | Health-care clinic | 20 | 1.1557 | 8000 | 0.75 | 84 | 5 | 2
912 | 8491 | 3 | 8 | 4C | USA_WA_Seattle-Tacoma.Intl.AP.727930_TMY3.epw | 2011 | Mass | Attic and Other | 0.13667 | 0.060333 | 0.67667 | 0.37 | 8889.5664 | 8889.5664 | 728.9444 | 728.9444 | 1066.748 | 1066.748 | 87.4733 | 87.4733 | No | No | No | No | No | No | No | No | No |  |  | 1.1 PTAC with electric heating |  | 4.1651 | 90.1-2004 |  | 140 | 1 | 1 | 0.98522 | 2632 | Hotel/Motel | 10 | 0.36363 | 16000 | 0.75 | 168 | 5 | 2
913 | 8492 | 1 | 15 | 4C | USA_WA_Seattle-Tacoma.Intl.AP.727930_TMY3.epw | 2011 | Mass | IEAD | 0.13667 | 0.060333 | 0.67667 | 0.37 | 4620.248 | 4620.248 | 2129.9343 | 2129.9343 | 462.0248 | 462.0248 | 212.9934 | 212.9934 | No | No | No | No | No | No | No | No | No | 70 | 74 | 1. PTAC |  |  | 90.1-2004 | 1 | 140 | 1 | 1 | 1.5844 | 4455 | Health-care clinic | 20 | 0.66695 | 0 | 0.75 | 42.5 | 5 | 0
914 | 8494 | 1 | 15 | 4C | USA_WA_Seattle-Tacoma.Intl.AP.727930_TMY3.epw | 2011 | Mass | IEAD | 0.13667 | 0.060333 | 0.67667 | 0.37 | 5493.1464 | 5493.1464 | 2004.9984 | 2004.9984 | 549.3146 | 549.3146 | 200.4998 | 200.4998 | No | No | No | No | No | No | No | No | No |  |  | 3. PSZ-AC |  |  | 90.1-2004 | 0.8 | 140 | 1 | 1 | 1.4575 | 6300 | Retail | 40 | 0.51857 | 104668 | 0.75 | 119 | 5 | 2
915 | 8495 | 4 | 9 | NA |  | 2011 | Mass | IEAD | NA | NA | NA | NA | 4668.357 | 4668.357 | 4066.1389 | 4066.1389 | 980.355 | 980.355 | 853.8892 | 853.8892 | No | No | No | No | No | No | No | No | No | 68 | 72 | 1.1 PTAC with electric heating |  |  | 90.1-2004 | 0.8 | 140 | 1 | 1 | 1.3249 |  | Hotel/Motel | 10 | 0.35276 | 8000 | 0.75 | 168 | 5 | 2
916 | 8496 | 1 | 10 | 5B | USA_CO_Denver-Aurora-Buckley.AFB.724695_TMY3.epw | 2011 | Wood Framed | IEAD | 0.1585 | 0.074 | 0.62 | 0.41 | 726.939 | 726.939 | 237.7091 | 237.7091 | 189.0042 | 189.0042 | 61.8044 | 61.8044 | No | No | No | No | No | No | No | No | No | 70 | 75 | 3. PSZ-AC |  |  | 90.1-2004 | 1 | 140 | 1 | 1 | 0.35243 |  | Retail | 40 | 0.60069 | 0 | 0.75 | 70 | 5 | 2
917 | 8497 | 1 | 8 | 5B | USA_CO_Denver-Aurora-Buckley.AFB.724695_TMY3.epw | 2011 | Wood Framed | IEAD | 0.089 | 0.063 | 0.548 | 0.384 | 298.7327 | 298.7327 | 298.434 | 298.434 | 59.7465 | 59.7465 | 59.6868 | 59.6868 | No | No | No | No | No | No | No | No | No | 70 | 75 | 2. PTHP |  |  | 90.1-2004 | 1 | 140 | 1 | 1 | 0.066045 |  | Retail | 40 | 0.44198 | 0 | 0.75 | 70 | 5 | 2
918 | 8498 | 1 | 12 | 4C | USA_WA_Seattle-Tacoma.Intl.AP.727930_TMY3.epw | 2011 | Mass | IEAD | 0.13667 | 0.060333 | 0.67667 | 0.37 | 716.0452 | 716.0452 | 715.3291 | 715.3291 | 264.9367 | 264.9367 | 264.6718 | 264.6718 | No | No | No | No | No | No | No | No | No | 68 | 72 | 3. PSZ-AC | 0.8 | 3.8987 |  | 0.8 | 140 | 1 | 1 | 1.2318 | 720 | Dining: Family | 70 | 1.0054 | 32226 | 0.75 | 136.5 | 5 | 2
919 | 8499 | 1 | 14 | 5B | USA_CO_Denver-Aurora-Buckley.AFB.724695_TMY3.epw | 2011 | Wood Framed | IEAD | 0.089 | 0.063 | 0.548 | 0.384 | 2240.6849 | 2240.6849 | 629.6325 | 629.6325 | 179.2548 | 179.2548 | 50.3706 | 50.3706 | No | No | No | No | No | No | No | No | No | 70 | 75 | 3. PSZ-AC | 0.8 | 3.5658 |  | 0.8 | 140 | 1 | 1 | 1.2378 | 1913 | NA | NA | 0.76717 | 56261 | 0.75 | 40.5 | 5 | 0
920 | 8501 | 2 | 9 | 4C | USA_WA_Seattle-Tacoma.Intl.AP.727930_TMY3.epw | 2011 | Mass | IEAD | 0.13667 | 0.060333 | 0.67667 | 0.37 | 2068.1932 | 2068.1932 | 1720.7367 | 1720.7367 | 413.6386 | 413.6386 | 344.1473 | 344.1473 | No | No | No | No | No | No | No | No | No | 70 | 75 | 3. PSZ-AC | 0.8 |  | 90.1-2004 | 1 | 140 | 1 | 1 | 0.22578 | 0 | Office | 5 | 1.0621 | 0 | 0.75 | 49 | 5 | 0
921 | 8502 | 1 | 8 | 4C | USA_WA_Seattle-Tacoma.Intl.AP.727930_TMY3.epw | 2011 | Wood Framed | IEAD | 0.179 | 0.086667 | 1.22 | 0.54 | 547.334 | 547.334 | 308.6964 | 308.6964 | 82.1001 | 82.1001 | 46.3045 | 46.3045 | No | No | No | No | No | No | No | No | No | 72 | 72 |  |  |  | 90.1-2004 | 1 | 140 | 1 | 1 | 0.94545 | 0 | Office | 5 | 0.98769 | 0 | 0.75 | 49 | 5 | 0
922 | 8503 | 2 | 10 | 4C | USA_WA_Seattle-Tacoma.Intl.AP.727930_TMY3.epw | 2011 | Mass | IEAD | 0.10426 | 0.048078 | 0.575 | 0.4 | 5027.5701 | 5027.5701 | 3182.4519 | 3182.4519 | 553.0327 | 553.0327 | 350.0697 | 350.0697 | No | No | No | No | No | No | No | No | No | 72 | 74 | 7. VAV with reheat |  |  | 90.1-2010 | 0.8 | 140 | 1 | 1 | 0.87137 |  | Health-care clinic | 20 | 0.73415 | 0 | 0.75 | 168 | 5 | 2
923 | 8504 | 1 | 12 | 5B | USA_CO_Denver-Aurora-Buckley.AFB.724695_TMY3.epw | 2011 | Mass | Attic and Other | 0.090345 | 0.026945 | 0.53758 | 0.4 | 804.8502 | 804.8502 | 804.0453 | 804.0453 | 32.194 | 32.194 | 32.1618 | 32.1618 | No | No | No | No | No | No | No | No | No | 60 |  | 10. Heating and ventilation |  |  | 90.1-2007 | 1 | 140 | 1 | 1 | 0.6798 | 209.5 | Warehouse | 0 | 0.25354 | 0 | 0.75 | 17 | 5 | 0
924 | 8505 | 1 | 20 | 4C | USA_WA_Seattle-Tacoma.Intl.AP.727930_TMY3.epw | 2011 | Metal Building | Metal Building | 0.11306 | 0.064985 | 0.575 | 0.4 | 1674.1573 | 1674.1573 | 1672.4832 | 1672.4832 |  |  |  |  | No | No | No | No | No | No | No | No | No |  |  | 9. Heating and ventilation | 0.81 |  | 90.1-2013 | 0 | 140 | 1 | 1 | 0.20571 | 0 | Warehouse | 0 | 0.21414 | 0 | 0.75 | 36 | 4 | 0
925 | 8506 | 2 | 22 | 4C | USA_WA_Seattle-Tacoma.Intl.AP.727930_TMY3.epw | 2011 | Wood Framed | IEAD | 0.179 | 0.086667 | 1.22 | 0.54 | 3400.683 | 3400.683 | 3397.2823 | 3397.2823 |  |  |  |  | No | No | No | No | No | No | No | No | No | 68 | 74 |  | 0.81 |  | 90.1-2004 | 1 | 140 | 1 | 1 | 0.38395 | 0 | Office | 5 | 0.9141 | 0 | 0.75 | 36 | 4 | 0
926 | 8507 | 2 | 20 | 4C | USA_WA_Seattle-Tacoma.Intl.AP.727930_TMY3.epw | 2011 | Metal Building | Metal Building | 0.179 | 0.086667 | 1.22 | 0.54 | 2080.4635 | 2080.4635 | 2078.383 | 2078.383 | 104.0232 | 104.0232 | 103.9192 | 103.9192 | No | No | No | No | No | No | No | No | No |  |  | 9. Heating and ventilation | 0.81 |  | 90.1-2004 | 1 | 140 | 1 | 1 | 0.30028 | 0 | Warehouse | 0 | 0.13761 | 0 | 0.75 | 36 | 4 | 0
927 | 8508 | 1 | 9 | 4C | USA_WA_Seattle-Tacoma.Intl.AP.727930_TMY3.epw | 2011 | Wood Framed | IEAD | 0.179 | 0.086667 | 1.22 | 0.54 | 3589.9413 | 3589.9413 | 201.0367 | 201.0367 | 215.3965 | 215.3965 | 12.0622 | 12.0622 | No | No | No | No | No | No | No | No | No | 69 | 72 | 3. PSZ-AC | 0.8087 | 3.7988 |  | 1 | 140 | 1 | 1 | 0.57688 | 860 | Retail | 40 | 0.51376 | 0 | 0.75 | 98 | 5 | 2
928 | 8509 | 1 | 13 | 4C | USA_WA_Seattle-Tacoma.Intl.AP.727930_TMY3.epw | 2011 | Mass | IEAD | 0.10426 | 0.048078 | 0.575 | 0.4 | 650.3252 | 650.3252 | 649.6749 | 649.6749 | 32.5163 | 32.5163 | 32.4837 | 32.4837 | No | No | No | No | No | No | No | No | No | 72 | 74 | 3. PSZ-AC |  |  | 90.1-2013 | 1 | 140 | 1 | 1 | 0.256 | 70 | Dining: Family | 70 | 0.96046 | 30187 | 0.75 | 84 | 5 | 2
929 | 8510 | 3 | 10 | 6B | USA_MT_Great.Falls.Intl.AP.727750_TMY3.epw | 2011 | Mass | IEAD | 0.145 | 0.06 | 0.62 | 0.41 | 6764.6737 | 6764.6737 | 6757.9091 | 6757.9091 | 2029.4021 | 2029.4021 | 2027.3727 | 2027.3727 | No | No | No | No | No | No | No | No | No | 65 | 72 |  |  |  | 90.1-2004 | 0.8 | 140 | 1 | 1 | 1.3241 |  | Health-care clinic | 20 | 0.76638 | 68606 | 0.75 | 168 | 5 | 2
930 | 8511 | 2 | 10 | 5B | USA_CO_Denver-Aurora-Buckley.AFB.724695_TMY3.epw | 2011 | Mass | IEAD | 0.090345 | 0.048078 | 0.53758 | 0.4 | 21632.8079 | 21632.8079 | 800.4139 | 800.4139 | 6489.8424 | 6489.8424 | 240.1242 | 240.1242 | No | No | No | No | No | No | No | No | No |  |  | 7. VAV with reheat |  |  | 90.1-2007 | 0.8 | 140 | 1 | 1 | 0.90549 | 5680 | NA | NA | 0.73444 | 37224 | 0.75 | 119 | 5 | 2
931 | 8512 | 1 | 15 | 6B | USA_MT_Great.Falls.Intl.AP.727750_TMY3.epw | 2011 | Mass | IEAD | 0.079778 | 0.048078 | 0.53758 | 0.4 | 6673.4961 | 6673.4961 | 727.4111 | 727.4111 | 1468.1691 | 1468.1691 | 160.0304 | 160.0304 | No | No | No | No | No | No | No | No | No | 71 | 74 | 3. PSZ-AC |  |  | 90.1-2010 | 0.8 | 140 | 1 | 1 | 0.58239 | 1080 | Health-care clinic | 20 | 1.1694 | 62187 | 0.75 | 168 | 5 | 2