## Sheet1
building_name | building_area_type | year_built | ashrae_climate_zone | epw_file | gross_conditioned_area(ft2) | number_of_floor | floor_to_ceil_height(ft) | south_gross_wall_area(ft2) | east_gross_wall_area(ft2) | north_gross_wall_area(ft2) | west_gross_wall_area(ft2) | south_window_area(ft2) | east_window_area(ft2) | north_window_area(ft2) | west_window_area(ft2) | wall_type | wall_u_factor(Btu/h-ft2-F) | roof_type | roof_u_factor(Btu/h-ft2-F) | window_U_factor(Btu/h-ft2-F) | window_shgc | people_density(people/1000ft2) | lpd(W/ft2) | plug_load_density(W/ft2) | Infiltration_rate(cfm/ft2) | weekly_occupied_hours(hr/wk) | number_days_open_workday | number_days_open_weekend | heating_system_type | cooling_system_type | ventilation_rate | economizer_used | heat_recovery_used
cbecs1 | Workshop | 1975 | 5A | USA_NY_Buffalo.Niagara.Intl.AP.725280_TMY3.epw | 2400 | 1 | 8 | 504.3427 | 304.5548 | 504.3427 | 304.5548 | 2.5217 | 1.5228 | 2.5217 | 1.5228 | Wood Framed | 4.8685 | Attic and Other | 1.4739 | 4.9899 | 0.58106 | 0.83333 | 0.65995 | 0.6626 | 0.70812 | 16 | 3 | 0 | Electric | SingleSpeedDX | 0.50475 | No | No
cbecs2 | Retail | 1985 | 3A | USA_GA_Atlanta-Hartsfield.Jackson.Intl.AP.722190_TMY3.epw | 114000 | 1 | 12 | 6053.1407 | 2711.9806 | 6053.1407 | 2711.9806 | 302.657 | 135.599 | 302.657 | 135.599 | Mass | 1.8939 | IEAD | 3.371 | 0.17203 | 0.92252 | 5 | 0.77213 | 0.49467 | 0.30787 | 72 | 5 | 2 | Gas | SingleSpeedDX | 0.43911 | Yes | No
cbecs3 | Dining: Cafeteria/fast food | 1958 | 5A | USA_NY_Buffalo.Niagara.Intl.AP.725280_TMY3.epw | 2550 | 1 | 12 | 743.1479 | 494.1143 | 743.1479 | 494.1143 | 282.3962 | 187.7634 | 282.3962 | 187.7634 | Wood Framed | 3.3263 | Attic and Other | 0.18974 | 3.2853 | 0.31886 | 3.9216 | 1.1685 | 0.95488 | 0.47506 | 40 | 5 | 0 | None | None | 0.73547 | No | No
cbecs4 | Hotel/Motel | 1983 | 2A | USA_FL_Tampa-MacDill.AFB.747880_TMY3.epw | 500000 | 20 | 8 | 47436.6947 | 13491.6651 | 47436.6947 | 13491.6651 | 29885.1176 | 8499.749 | 29885.1176 | 8499.749 | Steel-Framed | 1.6743 | IEAD | 3.6338 | 0.35679 | 0.43293 | 5 | 0.71481 | 0.34848 | 0.079087 | 168 | 5 | 2 | HotWater | ChilledWater | 0.087495 | No | No
cbecs5 | Office | 1972 | 2B | USA_AZ_Tucson-Davis-Monthan.AFB.722745_TMY3.epw | 30000 | 2 | 14 | 3429.2856 | 3429.2856 | 3429.2856 | 3429.2856 | 171.4643 | 171.4643 | 171.4643 | 171.4643 | Mass | 2.2613 | IEAD | 3.2137 | 4.4514 | 0.34597 | 0.63333 | 1.2749 | 0.93377 | 0.79757 | 65 | 5 | 2 | HotWater | ChilledWater | 0.58419 | No | No
cbecs6 | Retail | 1910 | 3A | USA_GA_Atlanta-Hartsfield.Jackson.Intl.AP.722190_TMY3.epw | 1800 | 3 | 9 | 901.9778 | 484.9343 | 901.9778 | 484.9343 | 450.9889 | 242.4672 | 450.9889 | 242.4672 | Mass | 1.871 | IEAD | 4.9444 | 1.6458 | 0.64088 | 3.3333 | 1.4725 | 0.52406 | 0.30787 | 105 | 5 | 2 | Gas | SingleSpeedDX | 0.43911 | Yes | No
cbecs7 | Hospital | 1950 | 2B | USA_AZ_Tucson-Davis-Monthan.AFB.722745_TMY3.epw | 800000 | 8 | 12 | 43887.8571 | 20998.9747 | 43887.8571 | 20998.9747 | 7899.8143 | 3779.8154 | 7899.8143 | 3779.8154 | Mass | 2.6489 | IEAD | 1.6846 | 2.3514 | 0.76288 | 10.4325 | 1.3948 | 0.856 | 0.96302 | 168 | 5 | 2 | HotWater | ChilledWater | 0.37943 | No | No
cbecs8 | NA | 1964 | 2B | USA_AZ_Tucson-Davis-Monthan.AFB.722745_TMY3.epw | 1400 | 1 | 12 | 614.325 | 328.1651 | 614.325 | 328.1651 | 3.0716 | 1.6408 | 3.0716 | 1.6408 | Mass | 4.7289 | IEAD | 3.0432 | 1.5177 | 0.8266 | 5 | 1.247 | 0.54833 | 0.43983 | 0 | 0 | 0 | None | None | 0.14805 | No | No
cbecs9 | Office | 1980 | 2A | USA_FL_Tampa-MacDill.AFB.747880_TMY3.epw | 37500 | 1 | 12 | 2946.727 | 1832.5417 | 2946.727 | 1832.5417 | 530.4109 | 329.8575 | 530.4109 | 329.8575 | Mass | 1.9635 | Attic and Other | 1.1368 | 3.7001 | 0.27036 | 0.66667 | 0.6948 | 0.81612 | 0.79757 | 68 | 5 | 2 | Gas | SingleSpeedDX | 0.58419 | Yes | No
cbecs10 | Office | 1989 | 3A | USA_GA_Atlanta-Hartsfield.Jackson.Intl.AP.722190_TMY3.epw | 600000 | 30 | 10 | 60149.813 | 29925.2801 | 60149.813 | 29925.2801 | 52931.8354 | 26334.2465 | 52931.8354 | 26334.2465 | Steel-Framed | 0.82796 | IEAD | 3.371 | 3.6154 | 0.38788 | 2.5 | 0.6948 | 0.86587 | 0.79757 | 72 | 5 | 2 | Gas | ChilledWater | 0.58419 | No | No
cbecs11 | Office | 1910 | 4B | USA_NM_Albuquerque.Intl.Sunport.723650_TMY3.epw | 10250 | 3 | 12 | 2983.3337 | 1484.2456 | 2983.3337 | 1484.2456 | 1491.6669 | 742.1228 | 1491.6669 | 742.1228 | Mass | 0.42585 | IEAD | 1.5501 | 2.8898 | 0.89612 | 2.439 | 1.2234 | 0.8712 | 0.79757 | 65 | 5 | 2 | Gas | SingleSpeedDX | 0.58419 | Yes | No
cbecs12 | Dining: Bar lounge/leisure | 1967 | 2A | USA_FL_Tampa-MacDill.AFB.747880_TMY3.epw | 6200 | 1 | 8 | 946.1399 | 419.3883 | 946.1399 | 419.3883 | 4.7307 | 2.0969 | 4.7307 | 2.0969 | Mass | 4.7289 | Metal Building | 0.4959 | 1.5177 | 0.8266 | 3.6129 | 0.68083 | 0.9493 | 0.20961 | 96 | 5 | 2 | None | SingleSpeedDX | 0.86926 | No | No
cbecs13 | Workshop | 1973 | 3A | USA_GA_Atlanta-Hartsfield.Jackson.Intl.AP.722190_TMY3.epw | 7000 | 2 | 8 | 1218.1034 | 735.5697 | 1218.1034 | 735.5697 | 60.9052 | 36.7785 | 60.9052 | 36.7785 | Metal Building | 2.932 | Metal Building | 2.5317 | 1.2994 | 0.73241 | 2.1429 | 0.65995 | 0.63571 | 0.70812 | 50 | 5 | 0 | Gas | SingleSpeedDX | 0.50475 | No | No
cbecs14 | Workshop | 1969 | 3A | USA_GA_Atlanta-Hartsfield.Jackson.Intl.AP.722190_TMY3.epw | 7000 | 1 | 20 | 2153.323 | 1300.3158 | 2153.323 | 1300.3158 | 387.5981 | 234.0568 | 387.5981 | 234.0568 | Mass | 3.4475 | Attic and Other | 3.9747 | 4.256 | 0.71425 | 0.71429 | 1.3544 | 0.56525 | 0.70812 | 72 | 5 | 2 | Gas | None | 0.50475 | No | No
cbecs15 | School/university | 1998 | 2B | USA_AZ_Tucson-Davis-Monthan.AFB.722745_TMY3.epw | 370000 | 2 | 9 | 12265.7817 | 4886.7656 | 12265.7817 | 4886.7656 | 613.2891 | 244.3383 | 613.2891 | 244.3383 | Mass | 3.1991 | IEAD | 3.2673 | 4.2217 | 0.19054 | 6.8919 | 1.3201 | 0.22463 | 0.57579 | 50 | 5 | 0 | HotWater | ChilledWater | 0.10983 | No | No
cbecs16 | School/university | 1961 | 4A | USA_NY_New.York-John.F.Kennedy.Intl.AP.744860_TMY3.epw | 104000 | 3 | 9 | 7964.4661 | 3173.0941 | 7964.4661 | 3173.0941 | 1433.6039 | 571.1569 | 1433.6039 | 571.1569 | Mass | 3.8182 | IEAD | 4.0618 | 3.3067 | 0.087657 | 8.4712 | 1.2523 | 0.23704 | 0.57579 | 50 | 5 | 2 | HotWater | ChilledWater | 0.10983 | Yes | No
cbecs17 | Exercise center | 1976 | 5A | USA_NY_Buffalo.Niagara.Intl.AP.725280_TMY3.epw | 1200 | 1 | 9 | 382.3464 | 254.2197 | 382.3464 | 254.2197 | 1.9117 | 1.2711 | 1.9117 | 1.2711 | Wood Framed | 4.8685 | Attic and Other | 1.4739 | 4.9899 | 0.58106 | 37.5 | 1.087 | 0.69129 | 0.78957 | 30 | 3 | 0 | Electric | None | 0.56626 | No | No
cbecs18 | Office | 1989 | 3A | USA_GA_Atlanta-Hartsfield.Jackson.Intl.AP.722190_TMY3.epw | 6000 | 1 | 8 | 785.7939 | 488.6778 | 785.7939 | 488.6778 | 3.929 | 2.4434 | 3.929 | 2.4434 | Metal Building | 4.5401 | Metal Building | 2.5218 | 3.6154 | 0.38788 | 0.66667 | 0.6948 | 0.80119 | 0.79757 | 48 | 5 | 0 | Gas | SingleSpeedDX | 0.58419 | Yes | No
cbecs19 | School/university | 1910 | 5A | USA_NY_Buffalo.Niagara.Intl.AP.725280_TMY3.epw | 78000 | 9 | 10 | 12511.8344 | 5610.6881 | 12511.8344 | 5610.6881 | 6255.9172 | 2805.344 | 6255.9172 | 2805.344 | Mass | 2.1142 | IEAD | 2.2595 | 0.59464 | 0.67218 | 2.2821 | 1.1575 | 2.9104 | 0.57579 | 168 | 5 | 2 | HotWater | ChilledWater | 0.10983 | No | No
cbecs20 | Office | 1989 | 5A | USA_NY_Buffalo.Niagara.Intl.AP.725280_TMY3.epw | 71000 | 2 | 9 | 5267.1457 | 2183.7254 | 5267.1457 | 2183.7254 | 2001.5154 | 829.8157 | 2001.5154 | 829.8157 | Mass | 2.7393 | IEAD | 3.9974 | 1.9912 | 0.86316 | 1.7465 | 0.6948 | 0.92236 | 0.79757 | 60 | 5 | 2 | HotWater | ChilledWater | 0.58419 | Yes | No
cbecs21 | Museum | 2008 | 2B | USA_AZ_Tucson-Davis-Monthan.AFB.722745_TMY3.epw | 67000 | 1 | 35 | 11110.3915 | 7387.2284 | 11110.3915 | 7387.2284 | 55.552 | 36.9361 | 55.552 | 36.9361 | Mass | 1.9377 | Metal Building | 3.6894 | 3.8631 | 0.84083 | 3.8209 | 1.1368 | 0.55496 | 0.4337 | 84 | 5 | 2 | Electric | SingleSpeedDX | 0.27338 | No | No
cbecs22 | Office | 1955 | 2A | USA_FL_Tampa-MacDill.AFB.747880_TMY3.epw | 2350 | 1 | 12 | 737.6633 | 458.7459 | 737.6633 | 458.7459 | 36.8832 | 22.9373 | 36.8832 | 22.9373 | Mass | 2.6489 | IEAD | 1.6846 | 4.3243 | 0.23877 | 2.5532 | 1.4788 | 0.83702 | 0.79757 | 40 | 5 | 0 | Electric | SingleSpeedDX | 0.58419 | No | No
cbecs23 | Museum | 1969 | 3A | USA_GA_Atlanta-Hartsfield.Jackson.Intl.AP.722190_TMY3.epw | 30000 | 1 | 40 | 9499.4737 | 5052.9115 | 9499.4737 | 5052.9115 | 4749.7368 | 2526.4558 | 4749.7368 | 2526.4558 | Metal Building | 4.2915 | Metal Building | 1.2028 | 4.256 | 0.71425 | 0.066667 | 0.70069 | 0.55856 | 0.4337 | 77 | 5 | 2 | Electric | SingleSpeedDX | 0.27338 | Yes | No
cbecs24 | Hospital | 1978 | 3B | USA_TX_El.Paso.Intl.AP.722700_TMY3.epw | 158000 | 3 | 14 | 12463.3658 | 7454.1662 | 12463.3658 | 7454.1662 | 2243.4059 | 1341.7499 | 2243.4059 | 1341.7499 | Mass | 3.4185 | IEAD | 0.34888 | 1.2994 | 0.73241 | 2.2152 | 1.4125 | 0.87345 | 0.96302 | 168 | 5 | 2 | HotWater | ChilledWater | 0.37943 | No | No
cbecs25 | Warehouse | 1982 | 3B | USA_TX_El.Paso.Intl.AP.722700_TMY3.epw | 12500 | 1 | 14 | 2240 | 1093.75 | 2240 | 1093.75 | 11.2 | 5.4688 | 11.2 | 5.4688 | Mass | 1.8939 | IEAD | 3.371 | 2.8382 | 0.98442 | 0.4 | 1.2786 | 0.21041 | 0.3085 | 45 | 5 | 0 | Gas | SingleSpeedDX | 0.50851 | No | No
cbecs26 | Health-care clinic | 1975 | 5A | USA_NY_Buffalo.Niagara.Intl.AP.725280_TMY3.epw | 5600 | 1 | 10 | 1078.2208 | 519.3742 | 1078.2208 | 519.3742 | 53.911 | 25.9687 | 53.911 | 25.9687 | Metal Building | 0.90475 | Metal Building | 0.71915 | 0.23143 | 0.115 | 5 | 1.4856 | 0.60694 | 0.32538 | 55 | 5 | 2 | Gas | SingleSpeedDX | 0.62117 | Yes | No
cbecs27 | Retail | 1910 | 5B | USA_CO_Denver-Aurora-Buckley.AFB.724695_TMY3.epw | 4800 | 1 | 8 | 676.1018 | 454.3695 | 676.1018 | 454.3695 | 33.8051 | 22.7185 | 33.8051 | 22.7185 | Mass | 2.1142 | IEAD | 2.2595 | 3.4625 | 0.68435 | 3.3333 | 1.4725 | 0.41004 | 0.30787 | 168 | 5 | 2 | Electric | SingleSpeedDX | 0.43911 | Yes | No
cbecs28 | Office | 1994 | 3A | USA_GA_Atlanta-Hartsfield.Jackson.Intl.AP.722190_TMY3.epw | 395000 | 20 | 10 | 39848.463 | 19825.1059 | 39848.463 | 19825.1059 | 25104.5317 | 12489.8167 | 25104.5317 | 12489.8167 | Mass | 3.2988 | IEAD | 2.005 | 4.7996 | 0.47088 | 2.7848 | 1.3911 | 0.8746 | 0.79757 | 66 | 5 | 2 | Gas | ChilledWater | 0.58419 | No | No
cbecs29 | Hospital | 1950 | 6A | USA_MN_Rochester.Intl.AP.726440_TMY3.epw | 250000 | 6 | 8 | 15516.7007 | 6186.8822 | 15516.7007 | 6186.8822 | 5896.3463 | 2351.0153 | 5896.3463 | 2351.0153 | Mass | 2.6992 | Attic and Other | 2.0282 | 3.0887 | 0.096434 | 4.44 | 1.3948 | 0.96582 | 0.96302 | 168 | 5 | 2 | HotWater | SingleSpeedDX | 0.37943 | Yes | No
cbecs30 | School/university | 1956 | 4C | USA_WA_Seattle-Tacoma.Intl.AP.727930_TMY3.epw | 41500 | 1 | 12 | 3872.9524 | 1543.0089 | 3872.9524 | 1543.0089 | 697.1314 | 277.7416 | 697.1314 | 277.7416 | Mass | 3.2011 | IEAD | 1.4111 | 2.376 | 0.17052 | 7.0361 | 1.0685 | 0.19774 | 0.57579 | 45 | 5 | 0 | HotWater | SingleSpeedDX | 0.10983 | No | No
cbecs31 | Hospital | 1950 | 4A | USA_NY_New.York-John.F.Kennedy.Intl.AP.744860_TMY3.epw | 1400000 | 13 | 8 | 49339.9635 | 23607.638 | 49339.9635 | 23607.638 | 8881.1934 | 4249.3748 | 8881.1934 | 4249.3748 | Mass | 3.2011 | IEAD | 1.4111 | 1.0132 | 0.081457 | 0.82857 | 1.3948 | 0.83259 | 0.96302 | 168 | 5 | 2 | HotWater | ChilledWater | 0.37943 | No | No
cbecs32 | Retail | 1994 | 3A | USA_GA_Atlanta-Hartsfield.Jackson.Intl.AP.722190_TMY3.epw | 3000 | 2 | 9 | 1041.5143 | 466.6283 | 1041.5143 | 466.6283 | 187.4726 | 83.9931 | 187.4726 | 83.9931 | Mass | 3.2988 | Attic and Other | 1.0185 | 4.7996 | 0.47088 | 3.3333 | 1.3365 | 0.37934 | 0.30787 | 54 | 3 | 2 | Gas | SingleSpeedDX | 0.43911 | No | No
cbecs33 | Retail | 2006 | 1A | USA_HI_Honolulu.Intl.AP.911820_TMY3.epw | 8300 | 1 | 14 | 1555.8529 | 1045.6001 | 1555.8529 | 1045.6001 | 7.7793 | 5.228 | 7.7793 | 5.228 | Mass | 2.757 | IEAD | 1.0602 | 4.2874 | 0.96744 | 5 | 0.86743 | 0.51507 | 0.30787 | 168 | 5 | 2 | Gas | SingleSpeedDX | 0.43911 | No | No
cbecs34 | Religious building | 1985 | 6A | USA_MN_Rochester.Intl.AP.726440_TMY3.epw | 19000 | 2 | 12 | 3559.9371 | 1537.1058 | 3559.9371 | 1537.1058 | 640.7887 | 276.679 | 640.7887 | 276.679 | Mass | 0.35739 | Attic and Other | 1.0194 | 0.76444 | 0.44834 | 22.0526 | 1.4273 | 0.22769 | 0.84719 | 20 | 3 | 2 | HotWater | SingleSpeedDX | 0.45113 | No | No
cbecs35 | School/university | 1963 | 3A | USA_GA_Atlanta-Hartsfield.Jackson.Intl.AP.722190_TMY3.epw | 81000 | 2 | 10 | 6376.6763 | 2540.5085 | 6376.6763 | 2540.5085 | 318.8338 | 127.0254 | 318.8338 | 127.0254 | Mass | 3.4475 | IEAD | 3.3191 | 4.256 | 0.71425 | 6.0494 | 1.2523 | 0.18438 | 0.57579 | 45 | 5 | 0 | Gas | SingleSpeedDX | 0.10983 | Yes | No
cbecs36 | Office | 2000 | 5B | USA_CO_Denver-Aurora-Buckley.AFB.724695_TMY3.epw | 90000 | 3 | 9 | 5930.1737 | 3687.919 | 5930.1737 | 3687.919 | 2253.466 | 1401.4092 | 2253.466 | 1401.4092 | Mass | 0.43551 | IEAD | 4.701 | 0.318 | 0.091316 | 2.5 | 1.4068 | 0.88916 | 0.79757 | 72 | 5 | 2 | HotWater | SingleSpeedDX | 0.58419 | No | No
cbecs37 | Convention center | 1969 | 5A | USA_NY_Buffalo.Niagara.Intl.AP.725280_TMY3.epw | 5000 | 1 | 10 | 1062.0734 | 470.7772 | 1062.0734 | 470.7772 | 403.5879 | 178.8953 | 403.5879 | 178.8953 | Mass | 1.4061 | Attic and Other | 4.3309 | 3.3566 | 0.29862 | 21.4 | 1.3517 | 0.66762 | 0.26583 | 63 | 5 | 2 | HotWater | SingleSpeedDX | 0.45006 | No | No
cbecs38 | NA | 2008 | 4A | USA_NY_New.York-John.F.Kennedy.Intl.AP.744860_TMY3.epw | 9600 | 1 | 12 | 1833.5749 | 753.937 | 1833.5749 | 753.937 | 9.1679 | 3.7697 | 9.1679 | 3.7697 | Mass | 3.2074 | Attic and Other | 0.13045 | 2.0929 | 0.88616 | 0.52083 | 0.96134 | 0.56515 | 0.43983 | 50 | 5 | 0 | Gas | None | 0.14805 | No | No
cbecs39 | NA | 1932 | 1A | USA_HI_Honolulu.Intl.AP.911820_TMY3.epw | 6000 | 1 | 12 | 1271.7736 | 679.3662 | 1271.7736 | 679.3662 | 6.3589 | 3.3968 | 6.3589 | 3.3968 | Mass | 3.2253 | IEAD | 1.0709 | 4.1675 | 0.34349 | 5 | 1.3229 | 0.54833 | 0.43983 | 0 | 0 | 0 | None | None | 0.14805 | No | No
cbecs40 | Hotel/Motel | 2008 | 4A | USA_NY_New.York-John.F.Kennedy.Intl.AP.744860_TMY3.epw | 130000 | 5 | 10 | 12343.4193 | 5265.9639 | 12343.4193 | 5265.9639 | 2221.8155 | 947.8735 | 2221.8155 | 947.8735 | Mass | 3.2074 | IEAD | 0.50029 | 2.0929 | 0.88616 | 5 | 0.84554 | 0.33234 | 0.079087 | 168 | 5 | 2 | Electric | SingleSpeedDX | 0.087495 | No | No
cbecs41 | Fire station | 2010 | 2A | USA_FL_Tampa-MacDill.AFB.747880_TMY3.epw | 5000 | 1 | 10 | 860.2325 | 581.2382 | 860.2325 | 581.2382 | 43.0116 | 29.0619 | 43.0116 | 29.0619 | Mass | 1.9377 | Metal Building | 3.6894 | 3.8631 | 0.84083 | 0.6 | 1.3979 | 1.141 | 0.12827 | 168 | 5 | 2 | SingleSpeedDXHeatPumpWaterSource | SingleSpeedDX | 0.9528 | No | No
cbecs42 | Retail | 1910 | 4A | USA_NY_New.York-John.F.Kennedy.Intl.AP.744860_TMY3.epw | 11250 | 2 | 10 | 2045.7273 | 1099.8534 | 2045.7273 | 1099.8534 | 1022.8636 | 549.9267 | 1022.8636 | 549.9267 | Mass | 0.42585 | IEAD | 1.5501 | 0.0017826 | 0.92819 | 3.3333 | 1.4725 | 0.34589 | 0.30787 | 49 | 5 | 2 | Gas | SingleSpeedDX | 0.43911 | Yes | No
cbecs43 | Retail | 1998 | 4A | USA_NY_New.York-John.F.Kennedy.Intl.AP.744860_TMY3.epw | 92000 | 1 | 10 | 3699.9459 | 2486.5228 | 3699.9459 | 2486.5228 | 184.9973 | 124.3261 | 184.9973 | 124.3261 | Mass | 4.0381 | IEAD | 0.45947 | 3.7142 | 0.49098 | 3.3333 | 1.3365 | 0.47915 | 0.30787 | 168 | 5 | 2 | HotWater | SingleSpeedDX | 0.43911 | No | No
cbecs44 | Office | 1998 | 3A | USA_GA_Atlanta-Hartsfield.Jackson.Intl.AP.722190_TMY3.epw | 150000 | 4 | 10 | 12029.9626 | 4987.5467 | 12029.9626 | 4987.5467 | 2165.3933 | 897.7584 | 2165.3933 | 897.7584 | Mass | 3.2988 | IEAD | 2.005 | 1.5326 | 0.129 | 1.3333 | 1.3911 | 0.87564 | 0.79757 | 60 | 5 | 0 | Gas | ChilledWater | 0.58419 | No | No
cbecs45 | Warehouse | 2006 | 3B | USA_TX_El.Paso.Intl.AP.722700_TMY3.epw | 20000 | 1 | 20 | 4047.7154 | 1976.4235 | 4047.7154 | 1976.4235 | 20.2386 | 9.8821 | 20.2386 | 9.8821 | Mass | 0.89066 | IEAD | 0.43433 | 4.2215 | 0.27295 | 1 | 0.89408 | 0.26671 | 0.3085 | 40 | 5 | 0 | Gas | SingleSpeedDX | 0.50851 | No | No
cbecs46 | Religious building | 2004 | 2A | USA_FL_Tampa-MacDill.AFB.747880_TMY3.epw | 5000 | 1 | 12 | 1054.3624 | 682.8772 | 1054.3624 | 682.8772 | 5.2718 | 3.4144 | 5.2718 | 3.4144 | Mass | 2.5178 | Attic and Other | 0.44533 | 1.099 | 0.91806 | 30.2 | 0.59766 | 0.22881 | 0.84719 | 18 | 3 | 2 | Gas | SingleSpeedDX | 0.45113 | No | No
cbecs47 | Hospital | 2007 | 3B | USA_TX_El.Paso.Intl.AP.722700_TMY3.epw | 142000 | 1 | 10 | 5447.7518 | 2606.5798 | 5447.7518 | 2606.5798 | 980.5953 | 469.1844 | 980.5953 | 469.1844 | Mass | 0.89066 | Metal Building | 4.1378 | 0.08142 | 0.63379 | 3.3803 | 1.2584 | 0.86179 | 0.96302 | 168 | 5 | 2 | HotWater | ChilledWater | 0.37943 | No | No
cbecs48 | Retail | 2012 | 4B | USA_NM_Albuquerque.Intl.Sunport.723650_TMY3.epw | 16250 | 1 | 20 | 3109.9839 | 2090.043 | 3109.9839 | 2090.043 | 155.4992 | 104.5021 | 155.4992 | 104.5021 | Metal Building | 4.2957 | Metal Building | 0.90683 | 2.0929 | 0.88616 | 3.3333 | 0.75946 | 0.38809 | 0.30787 | 108 | 5 | 2 | Gas | SingleSpeedDX | 0.43911 | No | No
cbecs49 | Dining: Bar lounge/leisure | 1950 | 4A | USA_NY_New.York-John.F.Kennedy.Intl.AP.744860_TMY3.epw | 8500 | 3 | 10 | 2189.5205 | 1164.6386 | 2189.5205 | 1164.6386 | 1094.7602 | 582.3193 | 1094.7602 | 582.3193 | Mass | 3.2011 | Attic and Other | 4.9058 | 1.1915 | 0.99093 | 31.1765 | 0.82929 | 0.96857 | 0.20961 | 98 | 5 | 2 | Gas | SingleSpeedDX | 0.86926 | Yes | No
cbecs50 | Office | 2004 | 2B | USA_AZ_Tucson-Davis-Monthan.AFB.722745_TMY3.epw | 3800 | 1 | 10 | 957.3714 | 396.9201 | 957.3714 | 396.9201 | 47.8686 | 19.846 | 47.8686 | 19.846 | Mass | 2.5178 | Metal Building | 2.2899 | 0.68669 | 0.53554 | 3.9474 | 1.4753 | 1.0163 | 0.79757 | 60 | 5 | 2 | Gas | SingleSpeedDX | 0.58419 | No | No
cbecs51 | Office | 1981 | 5B | USA_CO_Denver-Aurora-Buckley.AFB.724695_TMY3.epw | 166000 | 4 | 13 | 16451.8993 | 6820.8538 | 16451.8993 | 6820.8538 | 2961.3419 | 1227.7537 | 2961.3419 | 1227.7537 | Mass | 2.7393 | Attic and Other | 3.3104 | 3.5393 | 0.56165 | 0.36145 | 0.6948 | 0.82021 | 0.79757 | 60 | 5 | 0 | Gas | ChilledWater | 0.58419 | Yes | No
cbecs52 | Warehouse | 1990 | 5A | USA_NY_Buffalo.Niagara.Intl.AP.725280_TMY3.epw | 190000 | 2 | 40 | 35287.1648 | 17230.0609 | 35287.1648 | 17230.0609 | 1764.3582 | 861.503 | 1764.3582 | 861.503 | Mass | 1.8526 | IEAD | 4.5364 | 0.92369 | 0.31202 | 0.42105 | 0.79878 | 0.19 | 0.3085 | 50 | 5 | 0 | Gas | SingleSpeedDX | 0.50851 | No | No
cbecs53 | Dining: Cafeteria/fast food | 2001 | 3A | USA_GA_Atlanta-Hartsfield.Jackson.Intl.AP.722190_TMY3.epw | 2850 | 1 | 14 | 916.5885 | 609.4338 | 916.5885 | 609.4338 | 577.4507 | 383.9433 | 577.4507 | 383.9433 | Mass | 0.59734 | IEAD | 4.4831 | 4.3432 | 0.068245 | 21.0526 | 0.85131 | 0.94714 | 0.47506 | 168 | 5 | 2 | SingleSpeedDXHeatPumpWaterSource | SingleSpeedDX | 0.73547 | No | No
cbecs54 | Hospital | 1972 | 1A | USA_HI_Honolulu.Intl.AP.911820_TMY3.epw | 300000 | 9 | 9 | 21379.4995 | 10229.4256 | 21379.4995 | 10229.4256 | 8124.2098 | 3887.1817 | 8124.2098 | 3887.1817 | Mass | 2.7182 | IEAD | 0.88674 | 4.1688 | 0.46693 | 1.7333 | 1.4125 | 0.84066 | 0.96302 | 168 | 5 | 2 | HotWater | SingleSpeedDX | 0.37943 | Yes | No
cbecs55 | Religious building | 1932 | 3B | USA_TX_El.Paso.Intl.AP.722700_TMY3.epw | 10500 | 1 | 40 | 5093.0541 | 3298.6102 | 5093.0541 | 3298.6102 | 25.4653 | 16.4931 | 25.4653 | 16.4931 | Mass | 0.83649 | Attic and Other | 1.1601 | 3.3239 | 0.77025 | 12.7619 | 0.63779 | 0.21933 | 0.84719 | 12 | 3 | 2 | Gas | None | 0.45113 | No | No
cbecs56 | School/university | 1953 | 5B | USA_CO_Denver-Aurora-Buckley.AFB.724695_TMY3.epw | 49500 | 1 | 12 | 4633.5231 | 1538.3543 | 4633.5231 | 1538.3543 | 834.0342 | 276.9038 | 834.0342 | 276.9038 | Mass | 0.96581 | Attic and Other | 0.18974 | 4.7179 | 0.0037207 | 9.2929 | 1.0685 | 0.18446 | 0.57579 | 40 | 5 | 2 | HotWater | ChilledWater | 0.10983 | Yes | No
cbecs57 | NA | 1984 | 3A | USA_GA_Atlanta-Hartsfield.Jackson.Intl.AP.722190_TMY3.epw | 2100 | 1 | 14 | 877.79 | 468.9049 | 877.79 | 468.9049 | 43.8895 | 23.4452 | 43.8895 | 23.4452 | Mass | 1.8939 | IEAD | 3.371 | 2.8382 | 0.98442 | 5 | 1.2603 | 0.54833 | 0.43983 | 0 | 0 | 0 | None | None | 0.14805 | No | No
cbecs58 | Warehouse | 1987 | 4A | USA_NY_New.York-John.F.Kennedy.Intl.AP.744860_TMY3.epw | 39500 | 1 | 22 | 4372.4135 | 4372.4135 | 4372.4135 | 4372.4135 | 21.8621 | 21.8621 | 21.8621 | 21.8621 | Mass | 1.6119 | IEAD | 2.8637 | 0.79619 | 0.20162 | 0.88608 | 1.2786 | 0.20051 | 0.3085 | 40 | 5 | 2 | Gas | SingleSpeedDX | 0.50851 | Yes | No
cbecs59 | Museum | 1975 | 5A | USA_NY_Buffalo.Niagara.Intl.AP.725280_TMY3.epw | 64000 | 2 | 8 | 3924.4057 | 2087.4498 | 3924.4057 | 2087.4498 | 1962.2028 | 1043.7249 | 1962.2028 | 1043.7249 | Metal Building | 0.90475 | Metal Building | 0.71915 | 4.1865 | 0.080405 | 0.60938 | 1.0467 | 0.55104 | 0.4337 | 112 | 5 | 2 | Gas | SingleSpeedDX | 0.27338 | Yes | No
cbecs60 | Retail | 1998 | 4A | USA_NY_New.York-John.F.Kennedy.Intl.AP.744860_TMY3.epw | 4000 | 1 | 14 | 1080.0889 | 725.8662 | 1080.0889 | 725.8662 | 54.0044 | 36.2933 | 54.0044 | 36.2933 | Mass | 4.0381 | Metal Building | 4.529 | 3.7142 | 0.49098 | 3.3333 | 1.3365 | 0.40393 | 0.30787 | 46 | 5 | 2 | Gas | SingleSpeedDX | 0.43911 | No | No
cbecs61 | Retail | 2001 | 4A | USA_NY_New.York-John.F.Kennedy.Intl.AP.744860_TMY3.epw | 10750 | 1 | 12 | 1517.7035 | 1019.962 | 1517.7035 | 1019.962 | 7.5885 | 5.0998 | 7.5885 | 5.0998 | Mass | 0.41137 | IEAD | 4.7239 | 1.0514 | 0.53996 | 3.3333 | 1.0521 | 0.41811 | 0.30787 | 65 | 3 | 2 | Gas | SingleSpeedDX | 0.43911 | No | No
cbecs62 | School/university | 1990 | 2B | USA_AZ_Tucson-Davis-Monthan.AFB.722745_TMY3.epw | 1550 | 1 | 9 | 502.1 | 250.0498 | 502.1 | 250.0498 | 2.5105 | 1.2502 | 2.5105 | 1.2502 | Wood Framed | 0.16158 | Attic and Other | 1.096 | 0.76366 | 0.87194 | 30.3226 | 1.3201 | 0.16789 | 0.57579 | 40 | 5 | 0 | Electric | SingleSpeedDX | 0.10983 | No | No
cbecs63 | Warehouse | 1993 | 3C | USA_CA_San.Deigo-Brown.Field.Muni.AP.722904_TMY3.epw | 53000 | 1 | 30 | 9883.8049 | 4826.0766 | 9883.8049 | 4826.0766 | 49.419 | 24.1304 | 49.419 | 24.1304 | Mass | 3.2988 | Metal Building | 4.2905 | 1.5326 | 0.129 | 0.33962 | 0.79878 | 0.20563 | 0.3085 | 168 | 5 | 2 | Gas | SingleSpeedDX | 0.50851 | No | No
cbecs64 | Museum | 1996 | 5A | USA_NY_Buffalo.Niagara.Intl.AP.725280_TMY3.epw | 15250 | 1 | 25 | 3786.159 | 2517.393 | 3786.159 | 2517.393 | 189.308 | 125.8696 | 189.308 | 125.8696 | Wood Framed | 0.56132 | IEAD | 4.5364 | 0.92369 | 0.31202 | 3.082 | 1.3662 | 0.55348 | 0.4337 | 80 | 5 | 2 | Gas | SingleSpeedDX | 0.27338 | No | No
cbecs65 | Retail | 1958 | 5B | USA_CO_Denver-Aurora-Buckley.AFB.724695_TMY3.epw | 2950 | 1 | 8 | 649.1545 | 290.8398 | 649.1545 | 290.8398 | 32.4577 | 14.542 | 32.4577 | 14.542 | Wood Framed | 3.3263 | Attic and Other | 0.18974 | 3.2853 | 0.31886 | 3.3333 | 0.84278 | 0.47713 | 0.30787 | 105 | 5 | 2 | None | SingleSpeedDX | 0.43911 | Yes | No
cbecs66 | Workshop | 2001 | 3A | USA_GA_Atlanta-Hartsfield.Jackson.Intl.AP.722190_TMY3.epw | 7200 | 1 | 14 | 1528.7077 | 923.1327 | 1528.7077 | 923.1327 | 7.6435 | 4.6157 | 7.6435 | 4.6157 | Metal Building | 3.0203 | Metal Building | 3.0257 | 4.3432 | 0.068245 | 0.27778 | 1.0235 | 0.583 | 0.70812 | 50 | 5 | 2 | Gas | SingleSpeedDX | 0.50475 | No | No
cbecs67 | School/university | 2008 | 2A | USA_FL_Tampa-MacDill.AFB.747880_TMY3.epw | 21000 | 1 | 10 | 2514.995 | 834.9917 | 2514.995 | 834.9917 | 12.575 | 4.175 | 12.575 | 4.175 | Metal Building | 2.9643 | Metal Building | 3.6894 | 3.8631 | 0.84083 | 6.119 | 0.81199 | 0.23896 | 0.57579 | 40 | 5 | 0 | Gas | SingleSpeedDX | 0.10983 | No | No
cbecs68 | Religious building | 2012 | 4A | USA_NY_New.York-John.F.Kennedy.Intl.AP.744860_TMY3.epw | 29500 | 2 | 30 | 9054.6342 | 5864.4004 | 9054.6342 | 5864.4004 | 452.7317 | 293.22 | 452.7317 | 293.22 | Mass | 3.2074 | IEAD | 0.50029 | 2.0929 | 0.88616 | 21.4576 | 0.50081 | 0.252 | 0.84719 | 20 | 3 | 2 | Gas | SingleSpeedDX | 0.45113 | No | No
cbecs69 | Office | 1990 | 3A | USA_GA_Atlanta-Hartsfield.Jackson.Intl.AP.722190_TMY3.epw | 16500 | 5 | 8 | 3257.7293 | 1620.7608 | 3257.7293 | 1620.7608 | 1628.8646 | 810.3804 | 1628.8646 | 810.3804 | Mass | 3.2988 | IEAD | 2.005 | 1.5326 | 0.129 | 0.72727 | 1.3911 | 0.93257 | 0.79757 | 45 | 5 | 0 | Gas | SingleSpeedDX | 0.58419 | No | No
cbecs70 | Convention center | 1988 | 3B | USA_TX_El.Paso.Intl.AP.722700_TMY3.epw | 5200 | 1 | 8 | 866.4853 | 384.0804 | 866.4853 | 384.0804 | 155.9674 | 69.1345 | 155.9674 | 69.1345 | Wood Framed | 0.52562 | Attic and Other | 4.4203 | 2.8382 | 0.98442 | 11.1538 | 1.3831 | 0.68767 | 0.26583 | 50 | 5 | 2 | Gas | SingleSpeedDX | 0.45006 | No | No
cbecs71 | School/university | 2000 | 3B | USA_TX_El.Paso.Intl.AP.722700_TMY3.epw | 1450 | 1 | 8 | 431.674 | 214.9771 | 431.674 | 214.9771 | 77.7013 | 38.6959 | 77.7013 | 38.6959 | Wood Framed | 2.153 | Attic and Other | 2.7062 | 0.13581 | 0.97512 | 26.8966 | 1.2448 | 0.20927 | 0.57579 | 60 | 5 | 0 | SingleSpeedDXHeatPumpAirSource | SingleSpeedDX | 0.10983 | No | No
cbecs72 | Hospital | 1963 | 5A | USA_NY_Buffalo.Niagara.Intl.AP.725280_TMY3.epw | 54000 | 1 | 9 | 3023.5178 | 1446.6592 | 3023.5178 | 1446.6592 | 151.1759 | 72.333 | 151.1759 | 72.333 | Mass | 1.4061 | IEAD | 2.3418 | 2.6592 | 0.29949 | 2.5926 | 0.50147 | 0.87832 | 0.96302 | 168 | 5 | 2 | HotWater | SingleSpeedDX | 0.37943 | No | No
cbecs73 | Warehouse | 2001 | 1A | USA_HI_Honolulu.Intl.AP.911820_TMY3.epw | 600000 | 2 | 35 | 54868.5702 | 26791.2941 | 54868.5702 | 26791.2941 | 2743.4285 | 1339.5647 | 2743.4285 | 1339.5647 | Mass | 4.1844 | IEAD | 2.1764 | 3.3115 | 0.4146 | 0.3 | 0.958 | 0.20523 | 0.3085 | 46 | 5 | 2 | Gas | SingleSpeedDX | 0.50851 | No | No
cbecs74 | Hospital | 2002 | 3A | USA_GA_Atlanta-Hartsfield.Jackson.Intl.AP.722190_TMY3.epw | 350000 | 7 | 10 | 20239.5652 | 12105.0031 | 20239.5652 | 12105.0031 | 7691.0348 | 4599.9012 | 7691.0348 | 4599.9012 | Mass | 0.59734 | IEAD | 4.4831 | 4.3432 | 0.068245 | 2.2286 | 0.72888 | 0.91036 | 0.96302 | 168 | 5 | 2 | HotWater | ChilledWater | 0.37943 | No | No
cbecs75 | Warehouse | 1979 | 4A | USA_NY_New.York-John.F.Kennedy.Intl.AP.744860_TMY3.epw | 1200 | 2 | 10 | 701.0849 | 342.3266 | 701.0849 | 342.3266 | 35.0542 | 17.1163 | 35.0542 | 17.1163 | Wood Framed | 2.2105 | Attic and Other | 3.4149 | 3.9432 | 0.62366 | 1.6667 | 0.5558 | 0.18587 | 0.3085 | 5 | 5 | 0 | None | None | 0.50851 | No | No
cbecs76 | Office | 1962 | 4A | USA_NY_New.York-John.F.Kennedy.Intl.AP.744860_TMY3.epw | 1000000 | 30 | 11 | 60249.4813 | 60249.4813 | 60249.4813 | 60249.4813 | 3012.4741 | 3012.4741 | 3012.4741 | 3012.4741 | Mass | 3.8182 | IEAD | 4.0618 | 0.40223 | 0.55876 | 3.5 | 0.57837 | 0.8924 | 0.79757 | 168 | 5 | 2 | HotWater | ChilledWater | 0.58419 | Yes | No
cbecs77 | NA | 1995 | 5B | USA_CO_Denver-Aurora-Buckley.AFB.724695_TMY3.epw | 2100 | 1 | 10 | 767.9062 | 273.4709 | 767.9062 | 273.4709 | 38.3953 | 13.6735 | 38.3953 | 13.6735 | Wood Framed | 0.56132 | Attic and Other | 0.84348 | 0.71959 | 0.75006 | 5 | 1.0567 | 0.54833 | 0.43983 | 40 | 5 | 2 | Electric | SingleSpeedDX | 0.14805 | No | No
cbecs78 | Warehouse | 1910 | 5A | USA_NY_Buffalo.Niagara.Intl.AP.725280_TMY3.epw | 2400 | 1 | 9 | 705.453 | 275.5676 | 705.453 | 275.5676 | 352.7265 | 137.7838 | 352.7265 | 137.7838 | Mass | 2.1142 | IEAD | 2.2595 | 0.59464 | 0.67218 | 0 | 0.79078 | 0.18587 | 0.3085 | 168 | 5 | 2 | Gas | SingleSpeedDX | 0.50851 | Yes | No
cbecs79 | Warehouse | 1982 | 2B | USA_AZ_Tucson-Davis-Monthan.AFB.722745_TMY3.epw | 900000 | 1 | 40 | 54305.8008 | 26516.5043 | 54305.8008 | 26516.5043 | 271.529 | 132.5825 | 271.529 | 132.5825 | Mass | 1.9635 | IEAD | 3.6338 | 1.8928 | 0.43715 | 0.38889 | 1.2786 | 0.19335 | 0.3085 | 168 | 5 | 2 | Gas | SingleSpeedDX | 0.50851 | No | No
cbecs80 | Office | 1983 | 4A | USA_NY_New.York-John.F.Kennedy.Intl.AP.744860_TMY3.epw | 800000 | 8 | 10 | 25298.2213 | 25298.2213 | 25298.2213 | 25298.2213 | 9613.3241 | 9613.3241 | 9613.3241 | 9613.3241 | Mass | 1.6119 | IEAD | 2.8637 | 0.79619 | 0.20162 | 2.9675 | 0.6948 | 0.88724 | 0.79757 | 60 | 5 | 0 | Gas | ChilledWater | 0.58419 | Yes | No
cbecs81 | School/university | 2002 | 4A | USA_NY_New.York-John.F.Kennedy.Intl.AP.744860_TMY3.epw | 48000 | 2 | 8 | 4301.8284 | 1428.2299 | 4301.8284 | 1428.2299 | 774.3291 | 257.0814 | 774.3291 | 257.0814 | Mass | 0.41137 | Attic and Other | 3.1423 | 1.0514 | 0.53996 | 9.2083 | 1.2448 | 0.24783 | 0.57579 | 90 | 5 | 0 | HotWater | ChilledWater | 0.10983 | No | No
cbecs82 | Office | 2001 | 5A | USA_NY_Buffalo.Niagara.Intl.AP.725280_TMY3.epw | 295000 | 9 | 9 | 18595.9254 | 11564.6302 | 18595.9254 | 11564.6302 | 7066.4516 | 4394.5595 | 7066.4516 | 4394.5595 | Mass | 0.43551 | IEAD | 4.701 | 0.318 | 0.091316 | 4.0678 | 1.4068 | 1.0155 | 0.79757 | 90 | 5 | 2 | Gas | ChilledWater | 0.58419 | No | No
cbecs83 | Office | 1932 | 3B | USA_TX_El.Paso.Intl.AP.722700_TMY3.epw | 84000 | 14 | 9 | 12376.2534 | 7696.675 | 12376.2534 | 7696.675 | 4702.9763 | 2924.7365 | 4702.9763 | 2924.7365 | Mass | 0.83649 | Attic and Other | 1.1601 | 3.3239 | 0.77025 | 3.6905 | 1.4863 | 0.88325 | 0.79757 | 72 | 5 | 2 | Gas | SingleSpeedDX | 0.58419 | Yes | No
cbecs84 | Dining: Cafeteria/fast food | 1969 | 3C | USA_CA_San.Deigo-Brown.Field.Muni.AP.722904_TMY3.epw | 1600 | 1 | 15 | 735.8261 | 489.2461 | 735.8261 | 489.2461 | 3.6791 | 2.4462 | 3.6791 | 2.4462 | Mass | 3.4475 | Attic and Other | 3.9747 | 4.256 | 0.71425 | 15 | 0.60974 | 0.98077 | 0.47506 | 84 | 5 | 2 | Gas | SingleSpeedDX | 0.73547 | Yes | No
cbecs85 | Workshop | 1969 | 3A | USA_GA_Atlanta-Hartsfield.Jackson.Intl.AP.722190_TMY3.epw | 7700 | 2 | 20 | 3193.8942 | 1928.6801 | 3193.8942 | 1928.6801 | 574.901 | 347.1624 | 574.901 | 347.1624 | Mass | 3.4475 | IEAD | 3.3191 | 2.3694 | 0.31426 | 1.5584 | 1.3544 | 0.60872 | 0.70812 | 45 | 5 | 2 | Gas | SingleSpeedDX | 0.50475 | Yes | No
cbecs86 | Retail | 1998 | 4A | USA_NY_New.York-John.F.Kennedy.Intl.AP.744860_TMY3.epw | 28000 | 2 | 12 | 3463.9908 | 2327.9508 | 3463.9908 | 2327.9508 | 17.32 | 11.6398 | 17.32 | 11.6398 | Mass | 4.0381 | IEAD | 0.45947 | 3.7142 | 0.49098 | 3.3333 | 1.3365 | 0.41323 | 0.30787 | 105 | 5 | 2 | Gas | SingleSpeedDX | 0.43911 | No | No
cbecs87 | Office | 2005 | 3B | USA_TX_El.Paso.Intl.AP.722700_TMY3.epw | 6300 | 2 | 12 | 1708.0852 | 1062.2421 | 1708.0852 | 1062.2421 | 85.4043 | 53.1121 | 85.4043 | 53.1121 | Mass | 0.89066 | Attic and Other | 2.5594 | 4.2215 | 0.27295 | 0.95238 | 1.4753 | 0.81277 | 0.79757 | 40 | 5 | 0 | Gas | SingleSpeedDX | 0.58419 | No | No
cbecs88 | NA | 1965 | 2A | USA_FL_Tampa-MacDill.AFB.747880_TMY3.epw | 7400 | 1 | 8 | 1153.1994 | 410.6835 | 1153.1994 | 410.6835 | 207.5759 | 73.923 | 207.5759 | 73.923 | Mass | 4.7289 | Attic and Other | 2.083 | 4.1041 | 0.66681 | 5 | 1.247 | 0.55712 | 0.43983 | 0 | 0 | 0 | SingleSpeedDXHeatPumpWaterSource | None | 0.14805 | No | No
cbecs89 | Dining: Cafeteria/fast food | 2006 | 3A | USA_GA_Atlanta-Hartsfield.Jackson.Intl.AP.722190_TMY3.epw | 3850 | 1 | 10 | 760.9468 | 505.9487 | 760.9468 | 505.9487 | 38.0473 | 25.2974 | 38.0473 | 25.2974 | Mass | 0.89066 | IEAD | 0.43433 | 0.08142 | 0.63379 | 17.1429 | 1.3194 | 0.99418 | 0.47506 | 85 | 5 | 2 | Gas | SingleSpeedDX | 0.73547 | No | No
cbecs90 | Warehouse | 1986 | 3A | USA_GA_Atlanta-Hartsfield.Jackson.Intl.AP.722190_TMY3.epw | 9000 | 1 | 10 | 1357.645 | 662.9126 | 1357.645 | 662.9126 | 6.7882 | 3.3146 | 6.7882 | 3.3146 | Mass | 1.8939 | Attic and Other | 4.4203 | 2.8382 | 0.98442 | 0 | 1.2786 | 0.18587 | 0.3085 | 60 | 5 | 2 | None | None | 0.50851 | No | No
cbecs91 | Office | 1988 | 2A | USA_FL_Tampa-MacDill.AFB.747880_TMY3.epw | 3200 | 1 | 9 | 645.5955 | 401.4898 | 645.5955 | 401.4898 | 245.3263 | 152.5661 | 245.3263 | 152.5661 | Mass | 1.9635 | Attic and Other | 1.1368 | 3.7001 | 0.27036 | 2.5 | 0.6948 | 0.90759 | 0.79757 | 50 | 5 | 0 | Gas | SingleSpeedDX | 0.58419 | Yes | No
cbecs92 | School/university | 2008 | 4A | USA_NY_New.York-John.F.Kennedy.Intl.AP.744860_TMY3.epw | 104000 | 3 | 12 | 9498.18 | 4730.1693 | 9498.18 | 4730.1693 | 474.909 | 236.5085 | 474.909 | 236.5085 | Mass | 3.2074 | Metal Building | 0.90683 | 2.0929 | 0.88616 | 3.0769 | 0.81199 | 0.19607 | 0.57579 | 38 | 5 | 0 | SingleSpeedDXHeatPumpWaterSource | SingleSpeedDX | 0.10983 | No | No
cbecs93 | Warehouse | 2004 | 2A | USA_FL_Tampa-MacDill.AFB.747880_TMY3.epw | 2100 | 1 | 14 | 918.1268 | 448.3041 | 918.1268 | 448.3041 | 4.5906 | 2.2415 | 4.5906 | 2.2415 | Metal Building | 0.32836 | Metal Building | 2.2899 | 0.72021 | 0.1883 | 0.47619 | 0.89408 | 0.25513 | 0.3085 | 20 | 5 | 2 | SingleSpeedDXHeatPumpWaterSource | SingleSpeedDX | 0.50851 | No | No
cbecs94 | NA | 1932 | 6A | USA_MN_Rochester.Intl.AP.726440_TMY3.epw | 2800 | 1 | 14 | 1241.3825 | 442.0878 | 1241.3825 | 442.0878 | 6.2069 | 2.2104 | 6.2069 | 2.2104 | Wood Framed | 1.457 | Attic and Other | 3.4195 | 3.4159 | 0.84627 | 5 | 1.3229 | 0.54833 | 0.43983 | 0 | 0 | 0 | None | None | 0.14805 | No | No
cbecs95 | Exercise center | 1986 | 2B | USA_AZ_Tucson-Davis-Monthan.AFB.722745_TMY3.epw | 285000 | 2 | 38 | 35183.9782 | 23393.6025 | 35183.9782 | 23393.6025 | 175.9199 | 116.968 | 175.9199 | 116.968 | Mass | 1.9635 | IEAD | 3.6338 | 1.8928 | 0.43715 | 1754.6404 | 1.0156 | 0.57444 | 0.78957 | 90 | 5 | 2 | HotWater | ChilledWater | 0.56626 | No | No
cbecs96 | Retail | 1981 | 4A | USA_NY_New.York-John.F.Kennedy.Intl.AP.744860_TMY3.epw | 55000 | 1 | 16 | 4577.2306 | 3076.0958 | 4577.2306 | 3076.0958 | 823.9015 | 553.6973 | 823.9015 | 553.6973 | Mass | 1.6119 | IEAD | 2.8637 | 3.2899 | 0.39778 | 5 | 0.77213 | 0.49561 | 0.30787 | 168 | 5 | 2 | Gas | SingleSpeedDX | 0.43911 | Yes | No
cbecs97 | Retail | 2006 | 3B | USA_TX_El.Paso.Intl.AP.722700_TMY3.epw | 84000 | 2 | 20 | 9999.68 | 6720.2151 | 9999.68 | 6720.2151 | 499.984 | 336.0108 | 499.984 | 336.0108 | Mass | 0.89066 | Attic and Other | 2.5594 | 4.741 | 0.99298 | 3.3333 | 0.86743 | 0.48233 | 0.30787 | 112 | 5 | 2 | HotWater | SingleSpeedDX | 0.43911 | No | Yes
cbecs98 | Workshop | 1960 | 2A | USA_FL_Tampa-MacDill.AFB.747880_TMY3.epw | 1700 | 1 | 9 | 584.8477 | 235.4459 | 584.8477 | 235.4459 | 2.9242 | 1.1772 | 2.9242 | 1.1772 | Mass | 4.7289 | Metal Building | 0.4959 | 3.3536 | 0.68629 | 2.9412 | 1.3544 | 0.54833 | 0.70812 | 45 | 5 | 2 | None | SingleSpeedDX | 0.50475 | Yes | No
cbecs99 | Retail | 1932 | 4A | USA_NY_New.York-John.F.Kennedy.Intl.AP.744860_TMY3.epw | 3500 | 1 | 12 | 968.2149 | 520.5456 | 968.2149 | 520.5456 | 484.1074 | 260.2728 | 484.1074 | 260.2728 | Mass | 2.6827 | IEAD | 4.793 | 1.8902 | 0.17288 | 3.3333 | 1.0463 | 0.38489 | 0.30787 | 46 | 5 | 2 | SingleSpeedDXHeatPumpWaterSource | SingleSpeedDX | 0.43911 | Yes | No
cbecs100 | Office | 1999 | 4A | USA_NY_New.York-John.F.Kennedy.Intl.AP.744860_TMY3.epw | 4500 | 1 | 9 | 765.5821 | 476.1083 | 765.5821 | 476.1083 | 290.9212 | 180.9212 | 290.9212 | 180.9212 | Mass | 4.0381 | Attic and Other | 3.52 | 3.7142 | 0.49098 | 0.44444 | 1.3911 | 0.86157 | 0.79757 | 40 | 5 | 0 | Gas | SingleSpeedDX | 0.58419 | No | No
cbecs101 | Warehouse | 1999 | 3A | USA_GA_Atlanta-Hartsfield.Jackson.Intl.AP.722190_TMY3.epw | 128000 | 2 | 45 | 32583.4805 | 15909.9026 | 32583.4805 | 15909.9026 | 162.9174 | 79.5495 | 162.9174 | 79.5495 | Metal Building | 2.4411 | Metal Building | 4.2905 | 4.7996 | 0.47088 | 0.10156 | 0.79878 | 0.19103 | 0.3085 | 60 | 5 | 0 | Electric | SingleSpeedDX | 0.50851 | No | No
cbecs102 | Warehouse | 2005 | 2A | USA_FL_Tampa-MacDill.AFB.747880_TMY3.epw | 1250 | 1 | 9 | 455.368 | 222.3476 | 455.368 | 222.3476 | 2.2768 | 1.1117 | 2.2768 | 1.1117 | Metal Building | 0.32836 | Metal Building | 2.2899 | 0.68669 | 0.53554 | 0 | 0.89408 | 0.18587 | 0.3085 | 84 | 5 | 2 | SingleSpeedDXHeatPumpWaterSource | SingleSpeedDX | 0.50851 | No | No
cbecs103 | School/university | 1998 | 3B | USA_TX_El.Paso.Intl.AP.722700_TMY3.epw | 128000 | 4 | 11 | 10512.9619 | 5892.9159 | 10512.9619 | 5892.9159 | 1892.3331 | 1060.7249 | 1892.3331 | 1060.7249 | Mass | 3.2988 | IEAD | 2.005 | 4.7996 | 0.47088 | 3.5156 | 1.3201 | 2.984 | 0.57579 | 168 | 5 | 2 | HotWater | ChilledWater | 0.10983 | No | No
cbecs104 | Exercise center | 1910 | 3C | USA_CA_San.Deigo-Brown.Field.Muni.AP.722904_TMY3.epw | 1500 | 1 | 10 | 474.9737 | 315.807 | 474.9737 | 315.807 | 23.7487 | 15.7903 | 23.7487 | 15.7903 | Wood Framed | 0.35 | Metal Building | 2.1928 | 4.1773 | 0.52946 | 18 | 0.9131 | 0.75595 | 0.78957 | 50 | 5 | 0 | Gas | SingleSpeedDX | 0.56626 | Yes | No
cbecs105 | Warehouse | 1979 | 2B | USA_AZ_Tucson-Davis-Monthan.AFB.722745_TMY3.epw | 1250 | 1 | 10 | 505.9644 | 247.0529 | 505.9644 | 247.0529 | 2.5298 | 1.2353 | 2.5298 | 1.2353 | Metal Building | 0.39388 | Metal Building | 3.1489 | 2.6651 | 0.05148 | 0 | 0.5558 | 0.18587 | 0.3085 | 0 | 0 | 0 | None | None | 0.50851 | No | No
cbecs106 | NA | 1989 | 5A | USA_NY_Buffalo.Niagara.Intl.AP.725280_TMY3.epw | 42500 | 2 | 16 | 7816.7819 | 2783.7543 | 7816.7819 | 2783.7543 | 2970.3771 | 1057.8266 | 2970.3771 | 1057.8266 | Mass | 2.7393 | IEAD | 3.9974 | 1.9912 | 0.86316 | 5 | 1.2603 | 0.57944 | 0.43983 | 65 | 5 | 0 | Gas | SingleSpeedDX | 0.14805 | Yes | No
cbecs107 | Warehouse | 1996 | 2A | USA_FL_Tampa-MacDill.AFB.747880_TMY3.epw | 68000 | 1 | 12 | 5484.617 | 1785.3571 | 5484.617 | 1785.3571 | 27.4231 | 8.9268 | 27.4231 | 8.9268 | Metal Building | 2.99 | Metal Building | 3.6024 | 4.2217 | 0.19054 | 1.6471 | 0.79878 | 0.20658 | 0.3085 | 80 | 5 | 0 | Gas | SingleSpeedDX | 0.50851 | No | No
cbecs108 | Office | 1910 | 5A | USA_NY_Buffalo.Niagara.Intl.AP.725280_TMY3.epw | 500001 | 7 | 13 | 34480.6812 | 17154.5678 | 34480.6812 | 17154.5678 | 17240.3406 | 8577.2839 | 17240.3406 | 8577.2839 | Mass | 2.1142 | IEAD | 2.2595 | 4.8579 | 0.21994 | 1 | 1.2234 | 0.82262 | 0.79757 | 60 | 5 | 2 | HotWater | SingleSpeedDX | 0.58419 | Yes | No
cbecs109 | Hospital | 1958 | 5A | USA_NY_Buffalo.Niagara.Intl.AP.725280_TMY3.epw | 150000 | 3 | 12 | 12748.2705 | 5083.0425 | 12748.2705 | 5083.0425 | 2294.6887 | 914.9476 | 2294.6887 | 914.9476 | Mass | 0.96581 | IEAD | 3.1663 | 4.7179 | 0.0037207 | 2.1333 | 1.3948 | 0.9333 | 0.96302 | 168 | 5 | 2 | HotWater | ChilledWater | 0.37943 | No | No
cbecs110 | Office | 1975 | 3A | USA_GA_Atlanta-Hartsfield.Jackson.Intl.AP.722190_TMY3.epw | 900000 | 12 | 12 | 39436.0241 | 39436.0241 | 39436.0241 | 39436.0241 | 7098.4843 | 7098.4843 | 7098.4843 | 7098.4843 | Mass | 3.4185 | IEAD | 0.34888 | 3.7279 | 0.45265 | 2.2222 | 1.2749 | 0.87193 | 0.79757 | 168 | 5 | 2 | HotWater | ChilledWater | 0.58419 | Yes | No
cbecs111 | Warehouse | 1952 | 3B | USA_TX_El.Paso.Intl.AP.722700_TMY3.epw | 20000 | 1 | 12 | 2974.4512 | 968.2458 | 2974.4512 | 968.2458 | 535.4012 | 174.2843 | 535.4012 | 174.2843 | Mass | 4.3058 | Attic and Other | 4.3678 | 4.2513 | 0.08346 | 0.75 | 0.98033 | 0.22993 | 0.3085 | 40 | 5 | 0 | Gas | SingleSpeedDX | 0.50851 | No | No
cbecs112 | Warehouse | 1970 | 5A | USA_NY_Buffalo.Niagara.Intl.AP.725280_TMY3.epw | 15750 | 1 | 9 | 1807.1857 | 705.9319 | 1807.1857 | 705.9319 | 903.5928 | 352.9659 | 903.5928 | 352.9659 | Mass | 1.0508 | IEAD | 2.3452 | 4.9899 | 0.58106 | 1.2698 | 0.5558 | 0.2252 | 0.3085 | 60 | 5 | 2 | Gas | SingleSpeedDX | 0.50851 | Yes | No
cbecs113 | Office | 1964 | 5A | USA_NY_Buffalo.Niagara.Intl.AP.725280_TMY3.epw | 10250 | 2 | 10 | 2223.6457 | 921.9095 | 2223.6457 | 921.9095 | 111.1823 | 46.0955 | 111.1823 | 46.0955 | Mass | 1.4061 | Attic and Other | 4.3309 | 4.7572 | 0.097609 | 1.3659 | 0.57837 | 0.85802 | 0.79757 | 40 | 5 | 0 | HotWater | ChilledWater | 0.58419 | Yes | No
cbecs114 | Hotel/Motel | 2009 | 5B | USA_CO_Denver-Aurora-Buckley.AFB.724695_TMY3.epw | 25000 | 3 | 8 | 4108.1383 | 1168.4125 | 4108.1383 | 1168.4125 | 205.4069 | 58.4206 | 205.4069 | 58.4206 | Mass | 1.7189 | Attic and Other | 0.014551 | 4.2585 | 0.76733 | 5 | 0.84554 | 0.40271 | 0.079087 | 168 | 5 | 2 | Electric | SingleSpeedDX | 0.087495 | No | No
cbecs115 | Office | 1991 | 3C | USA_CA_San.Deigo-Brown.Field.Muni.AP.722904_TMY3.epw | 53000 | 2 | 10 | 4615.8423 | 2296.4389 | 4615.8423 | 2296.4389 | 2307.9211 | 1148.2195 | 2307.9211 | 1148.2195 | Mass | 3.2988 | IEAD | 2.005 | 4.7996 | 0.47088 | 2.8302 | 1.3911 | 0.93756 | 0.79757 | 66 | 5 | 2 | Gas | SingleSpeedDX | 0.58419 | No | No
cbecs116 | Hotel/Motel | 1975 | 3B | USA_TX_El.Paso.Intl.AP.722700_TMY3.epw | 40000 | 2 | 8 | 3873.1899 | 1321.9078 | 3873.1899 | 1321.9078 | 1936.5949 | 660.9539 | 1936.5949 | 660.9539 | Mass | 3.4185 | Attic and Other | 3.2413 | 1.2994 | 0.73241 | 5 | 0.75096 | 0.30882 | 0.079087 | 168 | 5 | 2 | Electric | SingleSpeedDX | 0.087495 | Yes | No
cbecs117 | Workshop | 1962 | 2B | USA_AZ_Tucson-Davis-Monthan.AFB.722745_TMY3.epw | 1200 | 1 | 10 | 445.7802 | 269.191 | 445.7802 | 269.191 | 80.2404 | 48.4544 | 80.2404 | 48.4544 | Mass | 4.7289 | IEAD | 3.0432 | 1.5177 | 0.8266 | 1.6667 | 1.3544 | 0.61803 | 0.70812 | 40 | 3 | 2 | Electric | SingleSpeedDX | 0.50475 | Yes | No
cbecs118 | School/university | 2000 | 3B | USA_TX_El.Paso.Intl.AP.722700_TMY3.epw | 5000 | 1 | 8 | 801.5984 | 399.2024 | 801.5984 | 399.2024 | 40.0799 | 19.9601 | 40.0799 | 19.9601 | Mass | 0.59734 | Attic and Other | 2.7062 | 1.8406 | 0.76336 | 20.4 | 1.2448 | 0.16515 | 0.57579 | 55 | 5 | 0 | Gas | SingleSpeedDX | 0.10983 | No | No
cbecs119 | Dining: Cafeteria/fast food | 1959 | 3B | USA_TX_El.Paso.Intl.AP.722700_TMY3.epw | 3000 | 1 | 8 | 438.178 | 438.178 | 438.178 | 438.178 | 2.1909 | 2.1909 | 2.1909 | 2.1909 | Mass | 4.3058 | Attic and Other | 4.3678 | 4.2513 | 0.08346 | 23.6667 | 1.1685 | 1.0308 | 0.47506 | 50 | 3 | 2 | Electric | SingleSpeedDX | 0.73547 | Yes | No
cbecs120 | School/university | 1932 | 3A | USA_GA_Atlanta-Hartsfield.Jackson.Intl.AP.722190_TMY3.epw | 126000 | 3 | 9 | 9603.1982 | 3188.3128 | 9603.1982 | 3188.3128 | 1728.5757 | 573.8963 | 1728.5757 | 573.8963 | Mass | 0.83649 | Attic and Other | 1.1601 | 1.9283 | 0.27542 | 1.9881 | 0.50769 | 0.1709 | 0.57579 | 50 | 5 | 0 | SingleSpeedDXHeatPumpWaterSource | SingleSpeedDX | 0.10983 | No | No
cbecs121 | Health-care clinic | 1992 | 3A | USA_GA_Atlanta-Hartsfield.Jackson.Intl.AP.722190_TMY3.epw | 186000 | 5 | 15 | 19026.3633 | 10997.8979 | 19026.3633 | 10997.8979 | 9513.1816 | 5498.9489 | 9513.1816 | 5498.9489 | Steel-Framed | 0.89906 | IEAD | 2.005 | 1.5326 | 0.129 | 5 | 0.65862 | 0.63815 | 0.32538 | 45 | 5 | 0 | HotWater | ChilledWater | 0.62117 | No | No
cbecs122 | Warehouse | 1981 | 2A | USA_FL_Tampa-MacDill.AFB.747880_TMY3.epw | 19250 | 1 | 20 | 4439.8198 | 1734.3046 | 4439.8198 | 1734.3046 | 2219.9099 | 867.1523 | 2219.9099 | 867.1523 | Mass | 1.9635 | IEAD | 3.6338 | 4.8074 | 0.87442 | 1.039 | 1.2786 | 0.21831 | 0.3085 | 55 | 5 | 0 | Gas | SingleSpeedDX | 0.50851 | No | No
cbecs123 | Religious building | 1999 | 2A | USA_FL_Tampa-MacDill.AFB.747880_TMY3.epw | 13000 | 1 | 8 | 1133.4055 | 734.0709 | 1133.4055 | 734.0709 | 5.667 | 3.6704 | 5.667 | 3.6704 | Mass | 3.1991 | Attic and Other | 1.096 | 0.76366 | 0.87194 | 7.7692 | 0.82788 | 0.22133 | 0.84719 | 12 | 3 | 2 | Gas | SingleSpeedDX | 0.45113 | No | No
cbecs124 | Religious building | 1981 | 4A | USA_NY_New.York-John.F.Kennedy.Intl.AP.744860_TMY3.epw | 16000 | 1 | 20 | 3143.5012 | 2035.9464 | 3143.5012 | 2035.9464 | 157.1751 | 101.7973 | 157.1751 | 101.7973 | Mass | 1.6119 | Attic and Other | 4.8152 | 0.79619 | 0.20162 | 40.25 | 1.4273 | 0.22926 | 0.84719 | 20 | 3 | 2 | Gas | SingleSpeedDX | 0.45113 | Yes | No
cbecs125 | School/university | 2000 | 3A | USA_GA_Atlanta-Hartsfield.Jackson.Intl.AP.722190_TMY3.epw | 5000 | 1 | 12 | 848.5281 | 848.5281 | 848.5281 | 848.5281 | 42.4264 | 42.4264 | 42.4264 | 42.4264 | Mass | 0.59734 | Attic and Other | 2.7062 | 4.3432 | 0.068245 | 10.1 | 1.2448 | 0.18695 | 0.57579 | 50 | 5 | 0 | Gas | SingleSpeedDX | 0.10983 | No | No
cbecs126 | Office | 2005 | 4B | USA_NM_Albuquerque.Intl.Sunport.723650_TMY3.epw | 11000 | 1 | 10 | 1329.9624 | 827.091 | 1329.9624 | 827.091 | 239.3932 | 148.8764 | 239.3932 | 148.8764 | Mass | 2.263 | Attic and Other | 1.0545 | 4.5679 | 0.84263 | 1 | 1.4753 | 0.84786 | 0.79757 | 50 | 5 | 0 | Gas | SingleSpeedDX | 0.58419 | No | No
cbecs127 | Office | 1998 | 5A | USA_NY_Buffalo.Niagara.Intl.AP.725280_TMY3.epw | 9900 | 2 | 9 | 1605.8986 | 998.6932 | 1605.8986 | 998.6932 | 80.2949 | 49.9347 | 80.2949 | 49.9347 | Mass | 1.8526 | IEAD | 4.5364 | 0.92369 | 0.31202 | 1.7172 | 1.3911 | 0.84258 | 0.79757 | 40 | 5 | 0 | Gas | SingleSpeedDX | 0.58419 | No | No
cbecs128 | Hotel/Motel | 1983 | 3A | USA_GA_Atlanta-Hartsfield.Jackson.Intl.AP.722190_TMY3.epw | 150000 | 4 | 10 | 11859.1737 | 5059.3744 | 11859.1737 | 5059.3744 | 2134.6513 | 910.6874 | 2134.6513 | 910.6874 | Mass | 1.8939 | IEAD | 3.371 | 3.6154 | 0.38788 | 5 | 0.71481 | 0.3674 | 0.079087 | 168 | 5 | 2 | Electric | SingleSpeedDX | 0.087495 | Yes | No
cbecs129 | Retail | 2006 | 2A | USA_FL_Tampa-MacDill.AFB.747880_TMY3.epw | 6500 | 1 | 15 | 1475.1949 | 991.3944 | 1475.1949 | 991.3944 | 73.7597 | 49.5697 | 73.7597 | 49.5697 | Metal Building | 0.32836 | Metal Building | 2.2899 | 1.099 | 0.91806 | 3.3333 | 0.86743 | 0.39788 | 0.30787 | 56 | 5 | 2 | Gas | SingleSpeedDX | 0.43911 | No | No
cbecs130 | Office | 2007 | 3A | USA_GA_Atlanta-Hartsfield.Jackson.Intl.AP.722190_TMY3.epw | 3500 | 1 | 10 | 918.8036 | 380.9302 | 918.8036 | 380.9302 | 165.3846 | 68.5674 | 165.3846 | 68.5674 | Mass | 0.89066 | Metal Building | 4.1378 | 0.08142 | 0.63379 | 2.5714 | 1.4753 | 0.859 | 0.79757 | 50 | 5 | 0 | SingleSpeedDXHeatPumpAirSource | SingleSpeedDX | 0.58419 | No | No
cbecs131 | Hotel/Motel | 1985 | 3C | USA_CA_San.Deigo-Brown.Field.Muni.AP.722904_TMY3.epw | 50000 | 3 | 10 | 5929.5868 | 2529.6872 | 5929.5868 | 2529.6872 | 1067.3256 | 455.3437 | 1067.3256 | 455.3437 | Mass | 1.8939 | IEAD | 3.371 | 3.6154 | 0.38788 | 5 | 0.71481 | 0.34085 | 0.079087 | 168 | 5 | 2 | SingleSpeedDXHeatPumpAirSource | SingleSpeedDX | 0.087495 | Yes | No
cbecs132 | Office | 1987 | 4A | USA_NY_New.York-John.F.Kennedy.Intl.AP.744860_TMY3.epw | 245000 | 3 | 12 | 13045.7165 | 8113.0078 | 13045.7165 | 8113.0078 | 652.2858 | 405.6504 | 652.2858 | 405.6504 | Mass | 1.6119 | IEAD | 2.8637 | 3.2899 | 0.39778 | 2.0408 | 0.6948 | 0.85528 | 0.79757 | 168 | 5 | 2 | HotWater | SingleSpeedDX | 0.58419 | Yes | No
cbecs133 | School/university | 1932 | 5A | USA_NY_Buffalo.Niagara.Intl.AP.725280_TMY3.epw | 4400 | 2 | 12 | 1595.1607 | 794.4027 | 1595.1607 | 794.4027 | 287.1289 | 142.9925 | 287.1289 | 142.9925 | Mass | 4.6843 | Attic and Other | 1.4795 | 4.2543 | 0.70383 | 33.4091 | 0.50769 | 0.25368 | 0.57579 | 56 | 3 | 2 | Gas | None | 0.10983 | No | No
cbecs134 | Religious building | 1910 | 4A | USA_NY_New.York-John.F.Kennedy.Intl.AP.744860_TMY3.epw | 10001 | 3 | 8 | 2108.8302 | 910.5484 | 2108.8302 | 910.5484 | 105.4415 | 45.5274 | 105.4415 | 45.5274 | Mass | 0.42585 | IEAD | 1.5501 | 0.0017826 | 0.92819 | 22.5977 | 1.4005 | 0.30469 | 0.84719 | 72 | 5 | 2 | HotWater | SingleSpeedDX | 0.45113 | Yes | No
cbecs135 | Retail | 1910 | 5A | USA_NY_Buffalo.Niagara.Intl.AP.725280_TMY3.epw | 3800 | 2 | 16 | 1902.3186 | 1022.7519 | 1902.3186 | 1022.7519 | 951.1593 | 511.376 | 951.1593 | 511.376 | Mass | 2.1142 | IEAD | 2.2595 | 3.4625 | 0.68435 | 3.3333 | 1.4725 | 0.3583 | 0.30787 | 55 | 5 | 2 | HotWater | SingleSpeedDX | 0.43911 | No | No
cbecs136 | Office | 1910 | 3B | USA_TX_El.Paso.Intl.AP.722700_TMY3.epw | 1200 | 3 | 8 | 680.5175 | 338.5659 | 680.5175 | 338.5659 | 340.2587 | 169.2829 | 340.2587 | 169.2829 | Mass | 1.871 | Attic and Other | 2.5402 | 4.7562 | 0.040952 | 2.5 | 1.2234 | 2.4797 | 0.79757 | 40 | 3 | 0 | Gas | SingleSpeedDX | 0.58419 | No | No
cbecs137 | Warehouse | 1956 | 4A | USA_NY_New.York-John.F.Kennedy.Intl.AP.744860_TMY3.epw | 3600 | 1 | 10 | 858.6501 | 419.2627 | 858.6501 | 419.2627 | 42.9325 | 20.9631 | 42.9325 | 20.9631 | Mass | 3.2011 | Attic and Other | 4.9058 | 2.376 | 0.17052 | 1.1111 | 0.98033 | 0.21918 | 0.3085 | 68 | 5 | 2 | Gas | SingleSpeedDX | 0.50851 | No | No
cbecs138 | Dining: Cafeteria/fast food | 1997 | 2A | USA_FL_Tampa-MacDill.AFB.747880_TMY3.epw | 9000 | 1 | 10 | 948.6833 | 948.6833 | 948.6833 | 948.6833 | 170.763 | 170.763 | 170.763 | 170.763 | Wood Framed | 0.16158 | IEAD | 3.2673 | 1.0615 | 0.54643 | 19.7778 | 1.2649 | 0.93852 | 0.47506 | 98 | 5 | 2 | Gas | SingleSpeedDX | 0.73547 | No | No
cbecs139 | Library | 1990 | 2A | USA_FL_Tampa-MacDill.AFB.747880_TMY3.epw | 20500 | 1 | 10 | 1755.9043 | 1167.4896 | 1755.9043 | 1167.4896 | 87.7952 | 58.3745 | 87.7952 | 58.3745 | Mass | 3.1991 | IEAD | 3.2673 | 1.0615 | 0.54643 | 1 | 1.3653 | 0.58083 | 0.81944 | 50 | 5 | 2 | Gas | SingleSpeedDX | 0.93056 | No | No
cbecs140 | Warehouse | 2008 | 3A | USA_GA_Atlanta-Hartsfield.Jackson.Intl.AP.722190_TMY3.epw | 120000 | 1 | 20 | 9914.8374 | 4841.2292 | 9914.8374 | 4841.2292 | 1784.6707 | 871.4213 | 1784.6707 | 871.4213 | Mass | 0.046594 | Metal Building | 4.151 | 2.0425 | 0.69067 | 0.025 | 0.60336 | 0.18743 | 0.3085 | 40 | 5 | 0 | Electric | SingleSpeedDX | 0.50851 | No | No
cbecs141 | Office | 1967 | 4A | USA_NY_New.York-John.F.Kennedy.Intl.AP.744860_TMY3.epw | 5300 | 1 | 9 | 830.8516 | 516.6988 | 830.8516 | 516.6988 | 41.5426 | 25.8349 | 41.5426 | 25.8349 | Mass | 3.8182 | Attic and Other | 4.9847 | 0.40223 | 0.55876 | 2.4528 | 0.57837 | 0.85274 | 0.79757 | 50 | 5 | 2 | Gas | SingleSpeedDX | 0.58419 | Yes | No
cbecs142 | Workshop | 1932 | 2A | USA_FL_Tampa-MacDill.AFB.747880_TMY3.epw | 5300 | 1 | 18 | 1686.3224 | 1018.3106 | 1686.3224 | 1018.3106 | 640.8025 | 386.958 | 640.8025 | 386.958 | Mass | 4.4204 | Metal Building | 1.8046 | 0.76944 | 0.17309 | 0.18868 | 1.3189 | 0.57323 | 0.70812 | 50 | 5 | 2 | Electric | SingleSpeedDX | 0.50475 | No | No
cbecs143 | Post office | 1932 | 3A | USA_GA_Atlanta-Hartsfield.Jackson.Intl.AP.722190_TMY3.epw | 9500 | 2 | 18 | 2481.1288 | 2481.1288 | 2481.1288 | 2481.1288 | 446.6032 | 446.6032 | 446.6032 | 446.6032 | Mass | 0.83649 | IEAD | 4.1819 | 3.3239 | 0.77025 | 0.63158 | 1.0481 | 0.56697 | 0.93997 | 55 | 5 | 2 | Gas | SingleSpeedDX | 0.17617 | Yes | No
cbecs144 | Office | 1975 | 6A | USA_MN_Rochester.Intl.AP.726440_TMY3.epw | 4950 | 2 | 10 | 1545.2767 | 640.662 | 1545.2767 | 640.662 | 77.2638 | 32.0331 | 77.2638 | 32.0331 | Mass | 3.7518 | IEAD | 2.5293 | 3.4963 | 0.86528 | 1.2121 | 1.2749 | 0.83007 | 0.79757 | 44 | 5 | 2 | Gas | SingleSpeedDX | 0.58419 | Yes | No
cbecs145 | Dormitory | 1969 | 4A | USA_NY_New.York-John.F.Kennedy.Intl.AP.744860_TMY3.epw | 74000 | 3 | 9 | 7258.599 | 2477.3376 | 7258.599 | 2477.3376 | 3629.2995 | 1238.6688 | 3629.2995 | 1238.6688 | Mass | 3.8182 | IEAD | 4.0618 | 3.3067 | 0.087657 | 5 | 1.0607 | 0.33218 | 0.53697 | 168 | 5 | 2 | HotWater | ChilledWater | 0.98937 | Yes | No
cbecs146 | School/university | 1969 | 4A | USA_NY_New.York-John.F.Kennedy.Intl.AP.744860_TMY3.epw | 36000 | 2 | 9 | 3826.0058 | 1524.3051 | 3826.0058 | 1524.3051 | 191.3003 | 76.2153 | 191.3003 | 76.2153 | Mass | 3.8182 | IEAD | 4.0618 | 1.8732 | 0.89493 | 8.6944 | 1.2523 | 0.22739 | 0.57579 | 40 | 5 | 0 | Electric | None | 0.10983 | No | No
cbecs147 | Office | 1932 | 4A | USA_NY_New.York-John.F.Kennedy.Intl.AP.744860_TMY3.epw | 3100 | 3 | 10 | 964.3651 | 964.3651 | 964.3651 | 964.3651 | 48.2183 | 48.2183 | 48.2183 | 48.2183 | Wood Framed | 2.8431 | Attic and Other | 2.2924 | 1.8902 | 0.17288 | 0.96774 | 1.4863 | 0.829 | 0.79757 | 168 | 5 | 2 | Electric | SingleSpeedDX | 0.58419 | Yes | No
cbecs148 | Hospital | 1932 | 3C | USA_CA_San.Deigo-Brown.Field.Muni.AP.722904_TMY3.epw | 21750 | 1 | 15 | 2763.0147 | 1771.1632 | 2763.0147 | 1771.1632 | 1740.6992 | 1115.8328 | 1740.6992 | 1115.8328 | Mass | 0.83649 | IEAD | 4.1819 | 3.3239 | 0.77025 | 5 | 0.69938 | 1.1391 | 0.96302 | 168 | 5 | 2 | Gas | SingleSpeedDX | 0.37943 | Yes | No
cbecs149 | School/university | 1989 | 2A | USA_FL_Tampa-MacDill.AFB.747880_TMY3.epw | 48000 | 1 | 10 | 3104.5773 | 1546.1042 | 3104.5773 | 1546.1042 | 155.2289 | 77.3052 | 155.2289 | 77.3052 | Mass | 1.9635 | IEAD | 3.6338 | 3.7001 | 0.27036 | 12.3958 | 0.91928 | 0.18711 | 0.57579 | 45 | 5 | 0 | Gas | SingleSpeedDX | 0.10983 | Yes | No
cbecs150 | Warehouse | 2004 | 3A | USA_GA_Atlanta-Hartsfield.Jackson.Intl.AP.722190_TMY3.epw | 11000 | 1 | 11 | 2022.0861 | 658.2311 | 2022.0861 | 658.2311 | 10.1104 | 3.2912 | 10.1104 | 3.2912 | Mass | 0.89066 | Metal Building | 4.1378 | 0.68507 | 0.49367 | 0 | 0.89408 | 0.18587 | 0.3085 | 105 | 5 | 2 | None | None | 0.50851 | No | No
cbecs151 | School/university | 2002 | 3B | USA_TX_El.Paso.Intl.AP.722700_TMY3.epw | 3850 | 1 | 10 | 879.2497 | 437.8733 | 879.2497 | 437.8733 | 4.3962 | 2.1894 | 4.3962 | 2.1894 | Mass | 0.59734 | IEAD | 4.4831 | 4.3432 | 0.068245 | 30.2597 | 1.2448 | 0.21494 | 0.57579 | 35 | 5 | 0 | SingleSpeedDXHeatPumpWaterSource | SingleSpeedDX | 0.10983 | No | No
cbecs152 | Office | 1980 | 3B | USA_TX_El.Paso.Intl.AP.722700_TMY3.epw | 20000 | 1 | 10 | 1793.3209 | 1115.2493 | 1793.3209 | 1115.2493 | 8.9666 | 5.5762 | 8.9666 | 5.5762 | Mass | 1.8939 | IEAD | 3.371 | 2.8382 | 0.98442 | 1 | 0.6948 | 0.84105 | 0.79757 | 40 | 5 | 0 | Gas | SingleSpeedDX | 0.58419 | Yes | No
cbecs153 | Hospital | 2007 | 3A | USA_GA_Atlanta-Hartsfield.Jackson.Intl.AP.722190_TMY3.epw | 900000 | 9 | 12 | 44161.3043 | 26412.2634 | 44161.3043 | 26412.2634 | 7949.0348 | 4754.2074 | 7949.0348 | 4754.2074 | Mass | 0.89066 | IEAD | 0.43433 | 4.741 | 0.99298 | 9.44 | 1.2584 | 2.8357 | 0.96302 | 168 | 5 | 2 | HotWater | ChilledWater | 0.37943 | No | No
cbecs154 | Museum | 1964 | 4A | USA_NY_New.York-John.F.Kennedy.Intl.AP.744860_TMY3.epw | 34000 | 2 | 12 | 3837.5992 | 2551.5952 | 3837.5992 | 2551.5952 | 19.188 | 12.758 | 19.188 | 12.758 | Metal Building | 2.1342 | IEAD | 4.0618 | 3.3067 | 0.087657 | 4.5588 | 0.70069 | 0.58418 | 0.4337 | 77 | 5 | 2 | Electric | SingleSpeedDX | 0.27338 | Yes | No
cbecs155 | Convention center | 1987 | 5A | USA_NY_Buffalo.Niagara.Intl.AP.725280_TMY3.epw | 11250 | 2 | 8 | 1471.6521 | 978.4921 | 1471.6521 | 978.4921 | 73.5826 | 48.9246 | 73.5826 | 48.9246 | Mass | 2.7393 | Attic and Other | 3.3104 | 1.9912 | 0.86316 | 22.4889 | 1.3831 | 0.56555 | 0.26583 | 105 | 5 | 2 | Gas | SingleSpeedDX | 0.45006 | Yes | No
cbecs156 | Office | 1992 | 4A | USA_NY_New.York-John.F.Kennedy.Intl.AP.744860_TMY3.epw | 1400000 | 11 | 14 | 77890.8467 | 38751.665 | 77890.8467 | 38751.665 | 14020.3524 | 6975.2997 | 14020.3524 | 6975.2997 | Mass | 4.0381 | IEAD | 0.45947 | 3.7142 | 0.49098 | 1.25 | 1.3911 | 0.82691 | 0.79757 | 55 | 5 | 0 | HotWater | ChilledWater | 0.58419 | No | No
cbecs157 | Warehouse | 2005 | 3A | USA_GA_Atlanta-Hartsfield.Jackson.Intl.AP.722190_TMY3.epw | 315000 | 1 | 32 | 25702.196 | 12549.9004 | 25702.196 | 12549.9004 | 128.511 | 62.7495 | 128.511 | 62.7495 | Mass | 0.89066 | IEAD | 0.43433 | 4.2215 | 0.27295 | 0.19048 | 0.89408 | 0.1924 | 0.3085 | 120 | 5 | 0 | Gas | SingleSpeedDX | 0.50851 | No | No
cbecs158 | Retail | 1990 | 4A | USA_NY_New.York-John.F.Kennedy.Intl.AP.744860_TMY3.epw | 182000 | 1 | 20 | 12747.1409 | 5711.0846 | 12747.1409 | 5711.0846 | 4843.9135 | 2170.2122 | 4843.9135 | 2170.2122 | Mass | 4.0381 | IEAD | 0.45947 | 1.9369 | 0.87761 | 5 | 1.3365 | 0.50814 | 0.30787 | 72 | 5 | 2 | Gas | SingleSpeedDX | 0.43911 | No | Yes
cbecs159 | School/university | 1976 | 4A | USA_NY_New.York-John.F.Kennedy.Intl.AP.744860_TMY3.epw | 220000 | 5 | 12 | 16810.2826 | 9422.8041 | 16810.2826 | 9422.8041 | 3025.8509 | 1696.1047 | 3025.8509 | 1696.1047 | Mass | 0.57634 | IEAD | 0.071483 | 4.873 | 0.40727 | 2.1591 | 1.4614 | 2.9523 | 0.57579 | 168 | 5 | 2 | HotWater | ChilledWater | 0.10983 | No | No
cbecs160 | Retail | 1982 | 2A | USA_FL_Tampa-MacDill.AFB.747880_TMY3.epw | 116000 | 1 | 12 | 6106.0075 | 2735.6665 | 6106.0075 | 2735.6665 | 1099.0814 | 492.42 | 1099.0814 | 492.42 | Mass | 1.9635 | IEAD | 3.6338 | 0.35679 | 0.43293 | 5 | 0.77213 | 0.50201 | 0.30787 | 70 | 5 | 2 | Electric | SingleSpeedDX | 0.43911 | Yes | No
cbecs161 | Office | 2012 | 3B | USA_TX_El.Paso.Intl.AP.722700_TMY3.epw | 22000 | 2 | 9 | 2393.9323 | 1488.7639 | 2393.9323 | 1488.7639 | 909.6943 | 565.7303 | 909.6943 | 565.7303 | Mass | 0.046594 | IEAD | 1.5547 | 2.7743 | 0.2061 | 1.1364 | 1.2078 | 0.90962 | 0.79757 | 60 | 5 | 2 | Gas | SingleSpeedDX | 0.58419 | No | No
cbecs162 | Dining: Cafeteria/fast food | 1960 | 2A | USA_FL_Tampa-MacDill.AFB.747880_TMY3.epw | 2500 | 1 | 8 | 490.5507 | 326.164 | 490.5507 | 326.164 | 186.4093 | 123.9423 | 186.4093 | 123.9423 | Steel-Framed | 2.0442 | Attic and Other | 2.083 | 0.85811 | 0.84353 | 21.2 | 0.60974 | 1.1452 | 0.47506 | 80 | 5 | 2 | Gas | SingleSpeedDX | 0.73547 | Yes | No
cbecs163 | Religious building | 1932 | 3B | USA_TX_El.Paso.Intl.AP.722700_TMY3.epw | 10000 | 1 | 24 | 2982.1871 | 1931.4683 | 2982.1871 | 1931.4683 | 149.1094 | 96.5734 | 149.1094 | 96.5734 | Mass | 0.83649 | Attic and Other | 1.1601 | 3.3239 | 0.77025 | 7.7 | 0.63779 | 0.2329 | 0.84719 | 42 | 5 | 2 | Gas | SingleSpeedDX | 0.45113 | Yes | No
cbecs164 | School/university | 1965 | 3B | USA_TX_El.Paso.Intl.AP.722700_TMY3.epw | 3650 | 1 | 8 | 684.886 | 341.0787 | 684.886 | 341.0787 | 123.2795 | 61.3942 | 123.2795 | 61.3942 | Wood Framed | 2.2108 | Attic and Other | 3.9747 | 4.256 | 0.71425 | 52.3288 | 1.2523 | 0.3952 | 0.57579 | 30 | 5 | 0 | Electric | SingleSpeedDX | 0.10983 | Yes | No
cbecs165 | Office | 1989 | 3C | USA_CA_San.Deigo-Brown.Field.Muni.AP.722904_TMY3.epw | 160000 | 4 | 9 | 9130.0997 | 5677.9227 | 9130.0997 | 5677.9227 | 3469.4379 | 2157.6106 | 3469.4379 | 2157.6106 | Mass | 1.8939 | IEAD | 3.371 | 2.8382 | 0.98442 | 3.4375 | 0.6948 | 0.9099 | 0.79757 | 40 | 5 | 2 | HotWater | SingleSpeedDX | 0.58419 | No | No
cbecs166 | Convention center | 1971 | 4B | USA_NM_Albuquerque.Intl.Sunport.723650_TMY3.epw | 230000 | 4 | 12 | 11509.9957 | 11509.9957 | 11509.9957 | 11509.9957 | 575.4998 | 575.4998 | 575.4998 | 575.4998 | Mass | 0.57634 | IEAD | 0.071483 | 4.873 | 0.40727 | 2174.1196 | 0.99914 | 0.58164 | 0.26583 | 84 | 5 | 2 | HotWater | ChilledWater | 0.45006 | No | No
cbecs167 | Office | 1980 | 3B | USA_TX_El.Paso.Intl.AP.722700_TMY3.epw | 5000 | 1 | 20 | 1793.3209 | 1115.2493 | 1793.3209 | 1115.2493 | 89.666 | 55.7625 | 89.666 | 55.7625 | Mass | 1.8939 | Attic and Other | 4.4203 | 2.8382 | 0.98442 | 1.2 | 0.6948 | 1.0209 | 0.79757 | 40 | 5 | 0 | Electric | SingleSpeedDX | 0.58419 | No | No
cbecs168 | Office | 1962 | 4A | USA_NY_New.York-John.F.Kennedy.Intl.AP.744860_TMY3.epw | 480000 | 20 | 10 | 39289.6933 | 24433.8889 | 39289.6933 | 24433.8889 | 24752.5068 | 15393.35 | 24752.5068 | 15393.35 | Steel-Framed | 3.5921 | IEAD | 4.0618 | 0.40223 | 0.55876 | 3.125 | 0.57837 | 0.8925 | 0.79757 | 63 | 5 | 2 | HotWater | ChilledWater | 0.58419 | Yes | No
cbecs169 | Dining: Cafeteria/fast food | 1910 | 6A | USA_MN_Rochester.Intl.AP.726440_TMY3.epw | 2850 | 3 | 8 | 907.1873 | 603.183 | 907.1873 | 603.183 | 344.7312 | 229.2096 | 344.7312 | 229.2096 | Wood Framed | 2.7598 | Attic and Other | 3.1573 | 0.78263 | 0.93963 | 12.6316 | 1.3564 | 1.0724 | 0.47506 | 140 | 5 | 2 | Gas | SingleSpeedDX | 0.73547 | Yes | No
cbecs170 | Office | 1977 | 1A | USA_HI_Honolulu.Intl.AP.911820_TMY3.epw | 41000 | 4 | 9 | 4621.7607 | 2874.2293 | 4621.7607 | 2874.2293 | 1756.2691 | 1092.2071 | 1756.2691 | 1092.2071 | Mass | 2.7182 | IEAD | 0.88674 | 0.92099 | 0.57789 | 2.439 | 1.2749 | 1.0312 | 0.79757 | 60 | 5 | 2 | None | SingleSpeedDX | 0.58419 | No | No
cbecs171 | Retail | 2000 | 3A | USA_GA_Atlanta-Hartsfield.Jackson.Intl.AP.722190_TMY3.epw | 13000 | 1 | 18 | 2503.4888 | 1682.4521 | 2503.4888 | 1682.4521 | 125.1744 | 84.1226 | 125.1744 | 84.1226 | Metal Building | 3.0203 | Metal Building | 3.0257 | 4.3432 | 0.068245 | 3.3333 | 1.0521 | 0.52696 | 0.30787 | 110 | 5 | 2 | Gas | SingleSpeedDX | 0.43911 | No | Yes
cbecs172 | NA | 1965 | 2A | USA_FL_Tampa-MacDill.AFB.747880_TMY3.epw | 13000 | 2 | 12 | 2647.4078 | 1414.2136 | 2647.4078 | 1414.2136 | 13.237 | 7.0711 | 13.237 | 7.0711 | Mass | 4.7289 | IEAD | 3.0432 | 1.5177 | 0.8266 | 5 | 1.247 | 0.54833 | 0.43983 | 0 | 0 | 0 | Gas | SingleSpeedDX | 0.14805 | Yes | No
cbecs173 | Warehouse | 1998 | 3A | USA_GA_Atlanta-Hartsfield.Jackson.Intl.AP.722190_TMY3.epw | 415000 | 2 | 35 | 45632.2693 | 22281.3815 | 45632.2693 | 22281.3815 | 228.1613 | 111.4069 | 228.1613 | 111.4069 | Mass | 3.2988 | IEAD | 2.005 | 1.5326 | 0.129 | 0.27711 | 0.79878 | 0.18825 | 0.3085 | 120 | 5 | 0 | Gas | SingleSpeedDX | 0.50851 | No | No
cbecs174 | Warehouse | 2007 | 3B | USA_TX_El.Paso.Intl.AP.722700_TMY3.epw | 5000 | 1 | 10 | 1011.9289 | 494.1059 | 1011.9289 | 494.1059 | 50.5964 | 24.7053 | 50.5964 | 24.7053 | Mass | 0.89066 | Attic and Other | 2.5594 | 0.08142 | 0.63379 | 0.4 | 0.89408 | 0.2276 | 0.3085 | 56 | 5 | 2 | None | SingleSpeedDX | 0.50851 | No | No
cbecs175 | Office | 1989 | 4A | USA_NY_New.York-John.F.Kennedy.Intl.AP.744860_TMY3.epw | 106000 | 4 | 9 | 5860.3754 | 5860.3754 | 5860.3754 | 5860.3754 | 2226.9427 | 2226.9427 | 2226.9427 | 2226.9427 | Mass | 1.6119 | IEAD | 2.8637 | 4.3159 | 0.58475 | 2.5943 | 0.6948 | 0.92226 | 0.79757 | 50 | 5 | 0 | Gas | SingleSpeedDX | 0.58419 | No | No
cbecs176 | Retail | 2010 | 4A | USA_NY_New.York-John.F.Kennedy.Intl.AP.744860_TMY3.epw | 150000 | 1 | 18 | 8503.9285 | 5715.0057 | 8503.9285 | 5715.0057 | 425.1964 | 285.7503 | 425.1964 | 285.7503 | Mass | 3.2074 | Attic and Other | 0.13045 | 2.4295 | 0.3038 | 3.3333 | 0.75946 | 0.35213 | 0.30787 | 168 | 5 | 2 | Gas | SingleSpeedDX | 0.43911 | No | No
cbecs177 | Workshop | 1910 | 4A | USA_NY_New.York-John.F.Kennedy.Intl.AP.744860_TMY3.epw | 1500 | 2 | 7 | 551.6249 | 266.4854 | 551.6249 | 266.4854 | 275.8124 | 133.2427 | 275.8124 | 133.2427 | Mass | 0.42585 | Attic and Other | 0.76695 | 0.0017826 | 0.92819 | 0.66667 | 0.80379 | 0.54833 | 0.70812 | 18 | 3 | 0 | Electric | SingleSpeedDX | 0.50475 | Yes | No
cbecs178 | Office | 1975 | 4A | USA_NY_New.York-John.F.Kennedy.Intl.AP.744860_TMY3.epw | 2300 | 1 | 10 | 608.1447 | 378.1995 | 608.1447 | 378.1995 | 109.466 | 68.0759 | 109.466 | 68.0759 | Mass | 0.57634 | IEAD | 0.071483 | 4.3425 | 0.1605 | 2.6087 | 1.2749 | 0.94775 | 0.79757 | 55 | 5 | 2 | SingleSpeedDXHeatPumpWaterSource | SingleSpeedDX | 0.58419 | Yes | No
cbecs179 | Hospital | 2001 | 5A | USA_NY_Buffalo.Niagara.Intl.AP.725280_TMY3.epw | 19500 | 1 | 10 | 1592.1683 | 1224.7449 | 1592.1683 | 1224.7449 | 796.0842 | 612.3724 | 796.0842 | 612.3724 | Wood Framed | 4.0082 | Attic and Other | 4.1495 | 0.318 | 0.091316 | 5 | 0.72888 | 1.155 | 0.96302 | 168 | 5 | 2 | Gas | SingleSpeedDX | 0.37943 | No | No
cbecs180 | School/university | 1978 | 2B | USA_AZ_Tucson-Davis-Monthan.AFB.722745_TMY3.epw | 18750 | 1 | 10 | 1940.3608 | 966.3151 | 1940.3608 | 966.3151 | 9.7018 | 4.8316 | 9.7018 | 4.8316 | Mass | 2.2613 | Metal Building | 3.1489 | 4.4514 | 0.34597 | 8.8267 | 1.4614 | 0.16343 | 0.57579 | 40 | 5 | 0 | None | None | 0.10983 | No | No
cbecs181 | Warehouse | 2005 | 5A | USA_NY_Buffalo.Niagara.Intl.AP.725280_TMY3.epw | 30000 | 2 | 30 | 10516.2731 | 5134.899 | 10516.2731 | 5134.899 | 1892.9292 | 924.2818 | 1892.9292 | 924.2818 | Metal Building | 0.10128 | Metal Building | 4.4553 | 0.21548 | 0.08127 | 2 | 0.89408 | 0.25514 | 0.3085 | 40 | 5 | 0 | Gas | SingleSpeedDX | 0.50851 | No | No
cbecs182 | School/university | 1955 | 3B | USA_TX_El.Paso.Intl.AP.722700_TMY3.epw | 40000 | 2 | 9 | 4417.8909 | 1466.7632 | 4417.8909 | 1466.7632 | 795.2204 | 264.0174 | 795.2204 | 264.0174 | Mass | 4.3058 | IEAD | 1.7795 | 4.2513 | 0.08346 | 16.5 | 1.0685 | 0.258 | 0.57579 | 48 | 5 | 0 | Gas | SingleSpeedDX | 0.10983 | No | No
cbecs183 | School/university | 2002 | 3A | USA_GA_Atlanta-Hartsfield.Jackson.Intl.AP.722190_TMY3.epw | 5500 | 1 | 9 | 891.4999 | 499.7197 | 891.4999 | 499.7197 | 44.575 | 24.986 | 44.575 | 24.986 | Mass | 0.59734 | IEAD | 4.4831 | 4.3432 | 0.068245 | 1.2727 | 1.2448 | 2.8732 | 0.57579 | 50 | 5 | 0 | HotWater | ChilledWater | 0.10983 | No | No
cbecs184 | Hotel/Motel | 1998 | 4A | USA_NY_New.York-John.F.Kennedy.Intl.AP.744860_TMY3.epw | 500001 | 30 | 11 | 72924.3487 | 24888.8562 | 72924.3487 | 24888.8562 | 36462.1744 | 12444.4281 | 36462.1744 | 12444.4281 | Mass | 4.0381 | IEAD | 0.45947 | 3.7142 | 0.49098 | 5 | 1.3357 | 0.376 | 0.079087 | 168 | 5 | 2 | HotWater | ChilledWater | 0.087495 | No | No
cbecs185 | Dining: Bar lounge/leisure | 1932 | 5A | USA_NY_Buffalo.Niagara.Intl.AP.725280_TMY3.epw | 1800 | 4 | 8 | 832.4922 | 553.5187 | 832.4922 | 553.5187 | 41.6246 | 27.6759 | 41.6246 | 27.6759 | Wood Framed | 3.6022 | IEAD | 2.3135 | 3.3941 | 0.16876 | 22.7778 | 0.68813 | 0.93453 | 0.20961 | 80 | 5 | 2 | Gas | SingleSpeedDX | 0.86926 | No | No
cbecs186 | Warehouse | 1932 | 5A | USA_NY_Buffalo.Niagara.Intl.AP.725280_TMY3.epw | 15000 | 1 | 18 | 3154.8819 | 1540.4697 | 3154.8819 | 1540.4697 | 15.7744 | 7.7023 | 15.7744 | 7.7023 | Wood Framed | 3.6022 | Attic and Other | 1.4795 | 4.6958 | 0.37247 | 0.13333 | 0.74763 | 0.18587 | 0.3085 | 40 | 3 | 0 | None | None | 0.50851 | No | No
cbecs187 | School/university | 1965 | 5A | USA_NY_Buffalo.Niagara.Intl.AP.725280_TMY3.epw | 250000 | 4 | 12 | 19011.5754 | 7574.3328 | 19011.5754 | 7574.3328 | 3422.0836 | 1363.3799 | 3422.0836 | 1363.3799 | Mass | 1.4061 | IEAD | 2.3418 | 2.6592 | 0.29949 | 4.96 | 1.2523 | 0.18765 | 0.57579 | 60 | 5 | 2 | HotWater | ChilledWater | 0.10983 | No | No
cbecs188 | Workshop | 1976 | 3B | USA_TX_El.Paso.Intl.AP.722700_TMY3.epw | 12000 | 1 | 15 | 2114.5212 | 1276.8848 | 2114.5212 | 1276.8848 | 10.5726 | 6.3844 | 10.5726 | 6.3844 | Mass | 3.4185 | Attic and Other | 3.2413 | 3.7279 | 0.45265 | 0.33333 | 0.65995 | 0.57304 | 0.70812 | 50 | 5 | 0 | Gas | SingleSpeedDX | 0.50475 | Yes | No
cbecs189 | Warehouse | 1980 | 3B | USA_TX_El.Paso.Intl.AP.722700_TMY3.epw | 10000 | 1 | 22 | 3520 | 1375 | 3520 | 1375 | 1760 | 687.5 | 1760 | 687.5 | Mass | 1.8939 | Metal Building | 2.5218 | 3.6154 | 0.38788 | 0.8 | 1.2786 | 0.21545 | 0.3085 | 40 | 5 | 0 | Gas | SingleSpeedDX | 0.50851 | No | No
cbecs190 | Dining: Cafeteria/fast food | 1910 | 3A | USA_GA_Atlanta-Hartsfield.Jackson.Intl.AP.722190_TMY3.epw | 9600 | 4 | 10 | 2686.8569 | 1429.1792 | 2686.8569 | 1429.1792 | 1343.4284 | 714.5896 | 1343.4284 | 714.5896 | Mass | 1.871 | IEAD | 4.9444 | 4.1773 | 0.52946 | 5.7292 | 1.3564 | 0.94626 | 0.47506 | 70 | 5 | 2 | Gas | SingleSpeedDX | 0.73547 | Yes | No
cbecs191 | Warehouse | 1949 | 2A | USA_FL_Tampa-MacDill.AFB.747880_TMY3.epw | 2150 | 2 | 25 | 2346.0605 | 1145.5374 | 2346.0605 | 1145.5374 | 11.7303 | 5.7277 | 11.7303 | 5.7277 | Mass | 2.6489 | IEAD | 1.6846 | 0.34455 | 0.31025 | 0 | 0.98033 | 0.18587 | 0.3085 | 0 | 0 | 0 | None | None | 0.50851 | No | No
cbecs192 | Retail | 1962 | 5A | USA_NY_Buffalo.Niagara.Intl.AP.725280_TMY3.epw | 330000 | 3 | 20 | 24274.431 | 16313.4617 | 24274.431 | 16313.4617 | 4369.3976 | 2936.4231 | 4369.3976 | 2936.4231 | Mass | 1.4061 | IEAD | 2.3418 | 3.3566 | 0.29862 | 5 | 1.0882 | 0.52826 | 0.30787 | 100 | 5 | 2 | Gas | SingleSpeedDX | 0.43911 | Yes | No
cbecs193 | Hospital | 1956 | 5A | USA_NY_Buffalo.Niagara.Intl.AP.725280_TMY3.epw | 255000 | 6 | 10 | 17882.114 | 8556.0354 | 17882.114 | 8556.0354 | 8941.057 | 4278.0177 | 8941.057 | 4278.0177 | Mass | 0.96581 | IEAD | 3.1663 | 2.6419 | 0.29611 | 1.098 | 1.3948 | 0.89746 | 0.96302 | 168 | 5 | 2 | HotWater | SingleSpeedDX | 0.37943 | Yes | No
cbecs194 | Workshop | 1973 | 3A | USA_GA_Atlanta-Hartsfield.Jackson.Intl.AP.722190_TMY3.epw | 1600 | 1 | 12 | 756.5141 | 304.5548 | 756.5141 | 304.5548 | 476.6039 | 191.8695 | 476.6039 | 191.8695 | Mass | 3.4185 | IEAD | 0.34888 | 1.2994 | 0.73241 | 0.625 | 0.65995 | 0.56256 | 0.70812 | 12 | 3 | 0 | Gas | SingleSpeedDX | 0.50475 | No | No
cbecs195 | Workshop | 1970 | 3A | USA_GA_Atlanta-Hartsfield.Jackson.Intl.AP.722190_TMY3.epw | 3600 | 1 | 10 | 772.114 | 466.2524 | 772.114 | 466.2524 | 3.8606 | 2.3313 | 3.8606 | 2.3313 | Mass | 3.4185 | Attic and Other | 3.2413 | 3.7279 | 0.45265 | 0.83333 | 0.65995 | 0.61287 | 0.70812 | 45 | 5 | 0 | Gas | None | 0.50475 | No | No
cbecs196 | School/university | 1979 | 2A | USA_FL_Tampa-MacDill.AFB.747880_TMY3.epw | 235000 | 3 | 14 | 16657.2939 | 8295.4651 | 16657.2939 | 8295.4651 | 2998.3129 | 1493.1837 | 2998.3129 | 1493.1837 | Mass | 2.2613 | IEAD | 3.2137 | 2.1965 | 0.53526 | 25.9574 | 1.4614 | 0.85253 | 0.57579 | 50 | 5 | 0 | HotWater | ChilledWater | 0.10983 | Yes | No
cbecs197 | Warehouse | 1960 | 3A | USA_GA_Atlanta-Hartsfield.Jackson.Intl.AP.722190_TMY3.epw | 2000 | 1 | 12 | 768 | 375 | 768 | 375 | 3.84 | 1.875 | 3.84 | 1.875 | Metal Building | 4.2915 | Metal Building | 1.2028 | 4.256 | 0.71425 | 2.5 | 0.93541 | 0.51413 | 0.3085 | 41 | 5 | 0 | Gas | SingleSpeedDX | 0.50851 | Yes | No
cbecs198 | Retail | 1962 | 3A | USA_GA_Atlanta-Hartsfield.Jackson.Intl.AP.722190_TMY3.epw | 28000 | 1 | 10 | 2041.1761 | 1371.7582 | 2041.1761 | 1371.7582 | 102.0588 | 68.5879 | 102.0588 | 68.5879 | Mass | 3.4475 | Metal Building | 1.2028 | 4.256 | 0.71425 | 3.3333 | 1.0882 | 0.34974 | 0.30787 | 58 | 5 | 2 | SingleSpeedDXHeatPumpWaterSource | SingleSpeedDX | 0.43911 | Yes | No
cbecs199 | Office | 1989 | 4A | USA_NY_New.York-John.F.Kennedy.Intl.AP.744860_TMY3.epw | 142000 | 6 | 11 | 14394.9616 | 7161.6724 | 14394.9616 | 7161.6724 | 5470.0854 | 2721.4355 | 5470.0854 | 2721.4355 | Mass | 1.6119 | IEAD | 2.8637 | 0.79619 | 0.20162 | 1.4085 | 0.6948 | 0.96229 | 0.79757 | 54 | 5 | 2 | Gas | SingleSpeedDX | 0.58419 | No | No
cbecs200 | Dining: Cafeteria/fast food | 1986 | 2A | USA_FL_Tampa-MacDill.AFB.747880_TMY3.epw | 3000 | 1 | 10 | 671.7142 | 446.6185 | 671.7142 | 446.6185 | 120.9086 | 80.3913 | 120.9086 | 80.3913 | Mass | 1.9635 | IEAD | 3.6338 | 1.8928 | 0.43715 | 17.3333 | 1.06 | 0.94935 | 0.47506 | 119 | 5 | 2 | Gas | SingleSpeedDX | 0.73547 | Yes | No
cbecs201 | Convention center | 1970 | 5B | USA_CO_Denver-Aurora-Buckley.AFB.724695_TMY3.epw | 3750 | 1 | 12 | 901.1992 | 599.2016 | 901.1992 | 599.2016 | 4.506 | 2.996 | 4.506 | 2.996 | Metal Building | 0.90475 | Metal Building | 0.71915 | 0.23143 | 0.115 | 5.3333 | 0.99914 | 0.59839 | 0.26583 | 10 | 3 | 2 | Electric | None | 0.45006 | No | No
cbecs202 | Hospital | 1961 | 3C | USA_CA_San.Deigo-Brown.Field.Muni.AP.722904_TMY3.epw | 188000 | 6 | 10 | 15354.2177 | 7346.5156 | 15354.2177 | 7346.5156 | 2763.7592 | 1322.3728 | 2763.7592 | 1322.3728 | Mass | 3.4475 | IEAD | 3.3191 | 4.4205 | 0.2072 | 2.766 | 0.50147 | 0.85364 | 0.96302 | 168 | 5 | 2 | HotWater | SingleSpeedDX | 0.37943 | Yes | No
cbecs203 | Retail | 2012 | 3A | USA_GA_Atlanta-Hartsfield.Jackson.Intl.AP.722190_TMY3.epw | 9100 | 1 | 9 | 1047.2845 | 703.8202 | 1047.2845 | 703.8202 | 52.3642 | 35.191 | 52.3642 | 35.191 | Mass | 0.046594 | IEAD | 1.5547 | 2.7743 | 0.2061 | 3.3333 | 0.75946 | 0.34841 | 0.30787 | 98 | 5 | 2 | Gas | None | 0.43911 | No | No
cbecs204 | Workshop | 2000 | 6A | USA_MN_Rochester.Intl.AP.726440_TMY3.epw | 4500 | 1 | 10 | 965.1425 | 466.2524 | 965.1425 | 466.2524 | 482.5712 | 233.1262 | 482.5712 | 233.1262 | Metal Building | 4.6606 | Metal Building | 3.6357 | 0.41782 | 0.97712 | 0 | 1.0235 | 0.54833 | 0.70812 | 40 | 5 | 0 | None | None | 0.50475 | No | No
cbecs205 | Office | 2007 | 4A | USA_NY_New.York-John.F.Kennedy.Intl.AP.744860_TMY3.epw | 6000 | 1 | 8 | 785.7939 | 488.6778 | 785.7939 | 488.6778 | 39.2897 | 24.4339 | 39.2897 | 24.4339 | Metal Building | 0.33923 | Metal Building | 4.486 | 4.5679 | 0.84263 | 1.1667 | 1.4753 | 0.90957 | 0.79757 | 81 | 5 | 2 | SingleSpeedDXHeatPumpWaterSource | SingleSpeedDX | 0.58419 | No | No
cbecs206 | School/university | 2004 | 2A | USA_FL_Tampa-MacDill.AFB.747880_TMY3.epw | 73000 | 1 | 9 | 3445.7661 | 1716.019 | 3445.7661 | 1716.019 | 172.2883 | 85.8009 | 172.2883 | 85.8009 | Mass | 2.5178 | IEAD | 2.3835 | 0.68669 | 0.53554 | 7.3014 | 0.61187 | 0.26908 | 0.57579 | 50 | 5 | 0 | SingleSpeedDXHeatPumpWaterSource | SingleSpeedDX | 0.10983 | No | No
cbecs207 | Museum | 1985 | 6A | USA_MN_Rochester.Intl.AP.726440_TMY3.epw | 4800 | 1 | 16 | 1108.5125 | 1108.5125 | 1108.5125 | 1108.5125 | 5.5426 | 5.5426 | 5.5426 | 5.5426 | Metal Building | 3.7817 | Metal Building | 1.5239 | 3.9497 | 0.76327 | 3.3333 | 0.98519 | 0.55143 | 0.4337 | 80 | 5 | 2 | Gas | None | 0.27338 | No | No
cbecs208 | Warehouse | 2003 | 1A | USA_HI_Honolulu.Intl.AP.911820_TMY3.epw | 18000 | 1 | 25 | 6310.7052 | 1782.6851 | 6310.7052 | 1782.6851 | 31.5535 | 8.9134 | 31.5535 | 8.9134 | Mass | 4.1844 | IEAD | 2.1764 | 3.4714 | 0.21123 | 1.2222 | 0.958 | 0.15345 | 0.3085 | 66 | 5 | 2 | None | SingleSpeedDX | 0.50851 | No | No
cbecs209 | Hotel/Motel | 1978 | 4B | USA_NM_Albuquerque.Intl.Sunport.723650_TMY3.epw | 1500000 | 30 | 11 | 112973.8023 | 48197.0146 | 112973.8023 | 48197.0146 | 20335.2844 | 8675.4626 | 20335.2844 | 8675.4626 | Mass | 0.57634 | Metal Building | 1.1652 | 4.3425 | 0.1605 | 5 | 0.75096 | 0.34559 | 0.079087 | 168 | 5 | 2 | HotWater | ChilledWater | 0.087495 | Yes | No
cbecs210 | School/university | 1997 | 3A | USA_GA_Atlanta-Hartsfield.Jackson.Intl.AP.722190_TMY3.epw | 235000 | 2 | 10 | 10861.3995 | 4327.2508 | 10861.3995 | 4327.2508 | 543.07 | 216.3625 | 543.07 | 216.3625 | Mass | 3.2988 | Attic and Other | 1.0185 | 1.5326 | 0.129 | 5.5064 | 1.3201 | 0.2045 | 0.57579 | 60 | 5 | 2 | HotWater | SingleSpeedDX | 0.10983 | No | No
cbecs211 | Dining: Cafeteria/fast food | 1960 | 5A | USA_NY_Buffalo.Niagara.Intl.AP.725280_TMY3.epw | 6500 | 1 | 10 | 988.7366 | 657.4046 | 988.7366 | 657.4046 | 177.9726 | 118.3328 | 177.9726 | 118.3328 | Mass | 1.4061 | Attic and Other | 4.3309 | 2.6592 | 0.29949 | 32 | 0.60974 | 0.95668 | 0.47506 | 80 | 5 | 2 | Gas | SingleSpeedDX | 0.73547 | Yes | No
cbecs212 | School/university | 2000 | 2B | USA_AZ_Tucson-Davis-Monthan.AFB.722745_TMY3.epw | 28000 | 2 | 10 | 3353.3267 | 1669.9834 | 3353.3267 | 1669.9834 | 167.6663 | 83.4992 | 167.6663 | 83.4992 | Metal Building | 3.7299 | Metal Building | 1.1985 | 1.4895 | 0.47598 | 23.5714 | 1.2448 | 0.18637 | 0.57579 | 70 | 5 | 2 | Gas | SingleSpeedDX | 0.10983 | No | No
cbecs213 | Retail | 1932 | 5A | USA_NY_Buffalo.Niagara.Intl.AP.725280_TMY3.epw | 3450 | 2 | 10 | 1132.8725 | 609.0712 | 1132.8725 | 609.0712 | 566.4362 | 304.5356 | 566.4362 | 304.5356 | Mass | 4.6843 | IEAD | 2.3135 | 4.2543 | 0.70383 | 3.3333 | 1.0463 | 0.45491 | 0.30787 | 35 | 5 | 2 | HotWater | SingleSpeedDX | 0.43911 | Yes | No
cbecs214 | Workshop | 1994 | 5A | USA_NY_Buffalo.Niagara.Intl.AP.725280_TMY3.epw | 22750 | 2 | 8 | 2195.9672 | 1326.0672 | 2195.9672 | 1326.0672 | 10.9798 | 6.6303 | 10.9798 | 6.6303 | Metal Building | 0.72676 | Metal Building | 1.2199 | 0.92369 | 0.31202 | 1.1429 | 1.056 | 0.58252 | 0.70812 | 45 | 5 | 0 | Gas | SingleSpeedDX | 0.50475 | No | No
cbecs215 | Retail | 1997 | 5B | USA_CO_Denver-Aurora-Buckley.AFB.724695_TMY3.epw | 80000 | 1 | 20 | 6900.4348 | 4637.389 | 6900.4348 | 4637.389 | 34.5022 | 23.1869 | 34.5022 | 23.1869 | Mass | 1.8526 | IEAD | 4.5364 | 0.71959 | 0.75006 | 3.3333 | 1.3365 | 0.3674 | 0.30787 | 84 | 5 | 2 | Electric | SingleSpeedDX | 0.43911 | No | No
cbecs216 | Office | 1968 | 3A | USA_GA_Atlanta-Hartsfield.Jackson.Intl.AP.722190_TMY3.epw | 15000 | 2 | 15 | 3294.5409 | 2048.8439 | 3294.5409 | 2048.8439 | 593.0174 | 368.7919 | 593.0174 | 368.7919 | Mass | 3.4475 | IEAD | 3.3191 | 4.256 | 0.71425 | 1.3333 | 0.57837 | 1.0621 | 0.79757 | 40 | 5 | 0 | SingleSpeedDXHeatPumpWaterSource | SingleSpeedDX | 0.58419 | Yes | No
cbecs217 | NA | 2012 | 4B | USA_NM_Albuquerque.Intl.Sunport.723650_TMY3.epw | 4000 | 1 | 14 | 1354.4593 | 578.8288 | 1354.4593 | 578.8288 | 677.2297 | 289.4144 | 677.2297 | 289.4144 | Mass | 3.2074 | IEAD | 0.50029 | 1.5023 | 0.54056 | 5 | 0.96134 | 0.54833 | 0.43983 | 0 | 0 | 0 | None | None | 0.14805 | No | No
cbecs218 | Hotel/Motel | 2001 | 3B | USA_TX_El.Paso.Intl.AP.722700_TMY3.epw | 27000 | 3 | 8 | 3485.8709 | 1487.1463 | 3485.8709 | 1487.1463 | 174.2935 | 74.3573 | 174.2935 | 74.3573 | Mass | 0.59734 | Metal Building | 3.0257 | 1.8406 | 0.76336 | 5 | 0.56194 | 0.39502 | 0.079087 | 168 | 5 | 2 | Electric | SingleSpeedDX | 0.087495 | No | No
cbecs219 | Religious building | 2000 | 4B | USA_NM_Albuquerque.Intl.Sunport.723650_TMY3.epw | 25000 | 1 | 20 | 3929.3765 | 2544.933 | 3929.3765 | 2544.933 | 196.4688 | 127.2466 | 196.4688 | 127.2466 | Mass | 0.41137 | Attic and Other | 3.1423 | 1.0514 | 0.53996 | 30.8 | 1.2301 | 0.22719 | 0.84719 | 20 | 3 | 2 | Gas | SingleSpeedDX | 0.45113 | No | No
cbecs220 | Warehouse | 1980 | 2A | USA_FL_Tampa-MacDill.AFB.747880_TMY3.epw | 140000 | 1 | 20 | 13116.097 | 4269.5628 | 13116.097 | 4269.5628 | 65.5805 | 21.3478 | 65.5805 | 21.3478 | Mass | 1.9635 | IEAD | 3.6338 | 1.8928 | 0.43715 | 1.4286 | 1.2786 | 0.21562 | 0.3085 | 40 | 5 | 0 | Gas | SingleSpeedDX | 0.50851 | Yes | No
cbecs221 | School/university | 2002 | 5B | USA_CO_Denver-Aurora-Buckley.AFB.724695_TMY3.epw | 64000 | 2 | 9 | 4562.7781 | 2272.2999 | 4562.7781 | 2272.2999 | 228.1389 | 113.615 | 228.1389 | 113.615 | Wood Framed | 4.0082 | Metal Building | 0.075935 | 0.318 | 0.091316 | 6.0938 | 1.2448 | 0.19287 | 0.57579 | 50 | 5 | 0 | Gas | SingleSpeedDX | 0.10983 | No | No
cbecs222 | Office | 2008 | 3B | USA_TX_El.Paso.Intl.AP.722700_TMY3.epw | 255000 | 6 | 13 | 24973.4027 | 10353.8154 | 24973.4027 | 10353.8154 | 15733.2437 | 6522.9037 | 15733.2437 | 6522.9037 | Steel-Framed | 2.2933 | IEAD | 1.5547 | 2.7743 | 0.2061 | 1.3882 | 1.2078 | 0.82986 | 0.79757 | 54 | 5 | 2 | HotWater | SingleSpeedDX | 0.58419 | No | No
cbecs223 | Office | 1980 | 3B | USA_TX_El.Paso.Intl.AP.722700_TMY3.epw | 1200 | 1 | 8 | 351.4177 | 218.5433 | 351.4177 | 218.5433 | 1.7571 | 1.0927 | 1.7571 | 1.0927 | Metal Building | 4.5401 | Metal Building | 2.5218 | 2.8382 | 0.98442 | 0.83333 | 0.6948 | 0.88538 | 0.79757 | 59 | 5 | 2 | Electric | SingleSpeedDX | 0.58419 | Yes | No
cbecs224 | Religious building | 1984 | 3A | USA_GA_Atlanta-Hartsfield.Jackson.Intl.AP.722190_TMY3.epw | 5400 | 1 | 12 | 1341.9842 | 579.4405 | 1341.9842 | 579.4405 | 6.7099 | 2.8972 | 6.7099 | 2.8972 | Mass | 1.8939 | Attic and Other | 4.4203 | 0.17203 | 0.92252 | 18.7037 | 1.4273 | 0.22415 | 0.84719 | 6 | 3 | 2 | SingleSpeedDXHeatPumpWaterSource | SingleSpeedDX | 0.45113 | Yes | No
cbecs225 | Retail | 1910 | 5B | USA_CO_Denver-Aurora-Buckley.AFB.724695_TMY3.epw | 5000 | 2 | 10 | 1363.8182 | 733.2356 | 1363.8182 | 733.2356 | 681.9091 | 366.6178 | 681.9091 | 366.6178 | Mass | 2.1142 | IEAD | 2.2595 | 3.4625 | 0.68435 | 3.3333 | 1.4725 | 0.39535 | 0.30787 | 60 | 5 | 2 | Electric | SingleSpeedDX | 0.43911 | Yes | No
cbecs226 | Hotel/Motel | 1989 | 2A | USA_FL_Tampa-MacDill.AFB.747880_TMY3.epw | 25000 | 3 | 8 | 3354.2808 | 1431.0072 | 3354.2808 | 1431.0072 | 167.714 | 71.5504 | 167.714 | 71.5504 | Mass | 1.9635 | IEAD | 3.6338 | 1.8928 | 0.43715 | 5 | 0.71481 | 0.37885 | 0.079087 | 168 | 5 | 2 | Electric | SingleSpeedDX | 0.087495 | Yes | No
cbecs227 | Workshop | 1982 | 3A | USA_GA_Atlanta-Hartsfield.Jackson.Intl.AP.722190_TMY3.epw | 7200 | 2 | 8 | 1381.1995 | 667.2461 | 1381.1995 | 667.2461 | 690.5997 | 333.6231 | 690.5997 | 333.6231 | Metal Building | 4.5401 | Metal Building | 2.5218 | 2.8382 | 0.98442 | 0.83333 | 1.4915 | 0.56604 | 0.70812 | 72 | 5 | 2 | Gas | SingleSpeedDX | 0.50475 | No | No
cbecs228 | Office | 2001 | 4C | USA_WA_Seattle-Tacoma.Intl.AP.727930_TMY3.epw | 600000 | 30 | 9 | 48419.6654 | 30111.7322 | 48419.6654 | 30111.7322 | 30504.3892 | 18970.3913 | 30504.3892 | 18970.3913 | Mass | 0.41137 | IEAD | 4.7239 | 1.0514 | 0.53996 | 2.5 | 1.4068 | 0.91958 | 0.79757 | 60 | 5 | 0 | Gas | ChilledWater | 0.58419 | No | No
cbecs229 | Health-care clinic | 2001 | 5A | USA_NY_Buffalo.Niagara.Intl.AP.725280_TMY3.epw | 14750 | 1 | 8 | 1143.0206 | 825.8819 | 1143.0206 | 825.8819 | 57.151 | 41.2941 | 57.151 | 41.2941 | Mass | 0.43551 | Attic and Other | 4.1495 | 0.318 | 0.091316 | 5 | 0.76213 | 0.7397 | 0.32538 | 60 | 5 | 0 | Gas | SingleSpeedDX | 0.62117 | No | No
cbecs230 | School/university | 1996 | 5B | USA_CO_Denver-Aurora-Buckley.AFB.724695_TMY3.epw | 25001 | 1 | 10 | 2744.1394 | 911.0689 | 2744.1394 | 911.0689 | 137.207 | 45.5534 | 137.207 | 45.5534 | Mass | 1.8526 | Metal Building | 1.2199 | 0.92369 | 0.31202 | 5.8798 | 1.3201 | 0.18102 | 0.57579 | 40 | 3 | 0 | HotWater | None | 0.10983 | No | No
cbecs231 | NA | 1932 | 4A | USA_NY_New.York-John.F.Kennedy.Intl.AP.744860_TMY3.epw | 18500 | 2 | 9 | 3306.5172 | 906.3918 | 3306.5172 | 906.3918 | 16.5326 | 4.532 | 16.5326 | 4.532 | Mass | 2.6827 | Attic and Other | 2.2924 | 1.8902 | 0.17288 | 1.4054 | 1.3229 | 0.59013 | 0.43983 | 110 | 5 | 2 | HotWater | SingleSpeedDX | 0.14805 | Yes | No
cbecs232 | Religious building | 2000 | 2B | USA_AZ_Tucson-Davis-Monthan.AFB.722745_TMY3.epw | 14000 | 2 | 15 | 2509.9801 | 2509.9801 | 2509.9801 | 2509.9801 | 953.7924 | 953.7924 | 953.7924 | 953.7924 | Mass | 3.9416 | Attic and Other | 1.6191 | 3.2213 | 0.93772 | 12.9286 | 1.2301 | 0.23702 | 0.84719 | 37 | 3 | 2 | SingleSpeedDXHeatPumpAirSource | SingleSpeedDX | 0.45113 | No | No
cbecs233 | Warehouse | 1970 | 4A | USA_NY_New.York-John.F.Kennedy.Intl.AP.744860_TMY3.epw | 180000 | 2 | 15 | 14400 | 5625 | 14400 | 5625 | 7200 | 2812.5 | 7200 | 2812.5 | Mass | 0.57634 | IEAD | 0.071483 | 4.873 | 0.40727 | 0.13333 | 0.5558 | 0.23084 | 0.3085 | 168 | 5 | 2 | Gas | SingleSpeedDX | 0.50851 | Yes | No
cbecs234 | Health-care clinic | 1954 | 6A | USA_MN_Rochester.Intl.AP.726440_TMY3.epw | 5200 | 2 | 8 | 959.7866 | 693.4875 | 959.7866 | 693.4875 | 47.9893 | 34.6744 | 47.9893 | 34.6744 | Mass | 2.6992 | Attic and Other | 2.0282 | 1.2844 | 0.2755 | 5 | 0.56299 | 0.58211 | 0.32538 | 45 | 5 | 0 | HotWater | None | 0.62117 | No | No
cbecs235 | Office | 1910 | 5A | USA_NY_Buffalo.Niagara.Intl.AP.725280_TMY3.epw | 7500 | 3 | 14 | 2977.2638 | 1481.2258 | 2977.2638 | 1481.2258 | 1488.6319 | 740.6129 | 1488.6319 | 740.6129 | Mass | 2.1142 | IEAD | 2.2595 | 0.59464 | 0.67218 | 0.4 | 1.2234 | 1.0443 | 0.79757 | 36 | 3 | 0 | Gas | SingleSpeedDX | 0.58419 | Yes | No
cbecs236 | Religious building | 1932 | 4A | USA_NY_New.York-John.F.Kennedy.Intl.AP.744860_TMY3.epw | 13000 | 1 | 25 | 3541.8921 | 2293.9716 | 3541.8921 | 2293.9716 | 177.0946 | 114.6986 | 177.0946 | 114.6986 | Mass | 2.6827 | Attic and Other | 2.2924 | 3.7331 | 0.20709 | 5.9231 | 0.63779 | 0.22777 | 0.84719 | 35 | 5 | 2 | Gas | SingleSpeedDX | 0.45113 | Yes | No
cbecs237 | Office | 1972 | 3A | USA_GA_Atlanta-Hartsfield.Jackson.Intl.AP.722190_TMY3.epw | 230000 | 9 | 9 | 16419.9074 | 10211.3852 | 16419.9074 | 10211.3852 | 2955.5833 | 1838.0493 | 2955.5833 | 1838.0493 | Mass | 3.4185 | IEAD | 0.34888 | 3.7279 | 0.45265 | 3.913 | 1.2749 | 0.88151 | 0.79757 | 70 | 5 | 2 | HotWater | ChilledWater | 0.58419 | Yes | No
cbecs238 | Retail | 1988 | 3B | USA_TX_El.Paso.Intl.AP.722700_TMY3.epw | 35000 | 1 | 20 | 4564.2086 | 3067.3445 | 4564.2086 | 3067.3445 | 22.821 | 15.3367 | 22.821 | 15.3367 | Mass | 1.8939 | Attic and Other | 4.4203 | 0.17203 | 0.92252 | 5 | 0.77213 | 0.52773 | 0.30787 | 113 | 5 | 2 | HotWater | ChilledWater | 0.43911 | No | No
cbecs239 | NA | 1983 | 2A | USA_FL_Tampa-MacDill.AFB.747880_TMY3.epw | 7000 | 1 | 12 | 1373.6725 | 733.7994 | 1373.6725 | 733.7994 | 68.6836 | 36.69 | 68.6836 | 36.69 | Mass | 1.9635 | IEAD | 3.6338 | 3.7001 | 0.27036 | 5 | 1.2603 | 0.54833 | 0.43983 | 0 | 0 | 0 | None | None | 0.14805 | No | No
cbecs240 | Warehouse | 1910 | 5A | USA_NY_Buffalo.Niagara.Intl.AP.725280_TMY3.epw | 186000 | 8 | 11 | 23518.2367 | 7655.676 | 23518.2367 | 7655.676 | 8936.9299 | 2909.1569 | 8936.9299 | 2909.1569 | Mass | 2.1142 | IEAD | 2.2595 | 3.4625 | 0.68435 | 0.10753 | 0.79078 | 0.20777 | 0.3085 | 50 | 5 | 0 | HotWater | SingleSpeedDX | 0.50851 | Yes | No
cbecs241 | School/university | 2011 | 3A | USA_GA_Atlanta-Hartsfield.Jackson.Intl.AP.722190_TMY3.epw | 88000 | 1 | 12 | 5639.7447 | 2246.9102 | 5639.7447 | 2246.9102 | 1015.154 | 404.4438 | 1015.154 | 404.4438 | Mass | 0.046594 | IEAD | 1.5547 | 2.7743 | 0.2061 | 1.4659 | 0.81199 | 0.18728 | 0.57579 | 50 | 5 | 0 | SingleSpeedDXHeatPumpWaterSource | SingleSpeedDX | 0.10983 | No | No
cbecs242 | Office | 1984 | 2A | USA_FL_Tampa-MacDill.AFB.747880_TMY3.epw | 122000 | 6 | 12 | 14555.7576 | 7241.6705 | 14555.7576 | 7241.6705 | 5531.1879 | 2751.8348 | 5531.1879 | 2751.8348 | Mass | 1.9635 | IEAD | 3.6338 | 1.8928 | 0.43715 | 5.3279 | 0.6948 | 1.1398 | 0.79757 | 168 | 5 | 2 | Gas | ChilledWater | 0.58419 | No | No
cbecs243 | Post office | 1992 | 4A | USA_NY_New.York-John.F.Kennedy.Intl.AP.744860_TMY3.epw | 3200 | 1 | 9 | 655.1604 | 395.6283 | 655.1604 | 395.6283 | 117.9289 | 71.2131 | 117.9289 | 71.2131 | Mass | 4.0381 | Attic and Other | 3.52 | 3.7142 | 0.49098 | 0.625 | 0.60608 | 0.60949 | 0.93997 | 38 | 5 | 2 | Gas | SingleSpeedDX | 0.17617 | No | No
cbecs244 | School/university | 1950 | 2B | USA_AZ_Tucson-Davis-Monthan.AFB.722745_TMY3.epw | 54000 | 3 | 12 | 6844.1672 | 3408.4498 | 6844.1672 | 3408.4498 | 6022.8671 | 2999.4358 | 6022.8671 | 2999.4358 | Mass | 2.6489 | IEAD | 1.6846 | 0.34455 | 0.31025 | 7.5 | 1.0685 | 0.24165 | 0.57579 | 85 | 5 | 2 | SingleSpeedDXHeatPumpAirSource | SingleSpeedDX | 0.10983 | Yes | No
cbecs245 | School/university | 1995 | 2A | USA_FL_Tampa-MacDill.AFB.747880_TMY3.epw | 10250 | 1 | 16 | 2295.4285 | 1143.1417 | 2295.4285 | 1143.1417 | 11.4771 | 5.7157 | 11.4771 | 5.7157 | Metal Building | 2.99 | Metal Building | 3.6024 | 3.2511 | 0.75915 | 22.3415 | 1.3201 | 0.15237 | 0.57579 | 47 | 5 | 0 | Electric | SingleSpeedDX | 0.10983 | No | No
cbecs246 | Warehouse | 2000 | 2B | USA_AZ_Tucson-Davis-Monthan.AFB.722745_TMY3.epw | 2400 | 1 | 8 | 686.9201 | 223.6068 | 686.9201 | 223.6068 | 34.346 | 11.1803 | 34.346 | 11.1803 | Wood Framed | 3.7202 | Attic and Other | 1.6191 | 1.4895 | 0.47598 | 2.5 | 0.958 | 0.18587 | 0.3085 | 40 | 5 | 0 | Gas | SingleSpeedDX | 0.50851 | No | No
cbecs247 | School/university | 1999 | 5B | USA_CO_Denver-Aurora-Buckley.AFB.724695_TMY3.epw | 27000 | 3 | 10 | 4032.9642 | 2008.4483 | 4032.9642 | 2008.4483 | 725.9336 | 361.5207 | 725.9336 | 361.5207 | Mass | 1.8526 | IEAD | 4.5364 | 0.92369 | 0.31202 | 5.5556 | 1.3201 | 0.30801 | 0.57579 | 96 | 5 | 2 | HotWater | SingleSpeedDX | 0.10983 | No | No
cbecs248 | Office | 1970 | 5A | USA_NY_Buffalo.Niagara.Intl.AP.725280_TMY3.epw | 172000 | 10 | 13 | 21619.7465 | 13445.116 | 21619.7465 | 13445.116 | 13620.4403 | 8470.4231 | 13620.4403 | 8470.4231 | Mass | 1.0508 | IEAD | 2.3452 | 4.9899 | 0.58106 | 3.0233 | 1.2749 | 0.91465 | 0.79757 | 60 | 5 | 0 | HotWater | ChilledWater | 0.58419 | No | No
cbecs249 | Exercise center | 1984 | 3B | USA_TX_El.Paso.Intl.AP.722700_TMY3.epw | 1500000 | 7 | 10 | 44429.7198 | 23632.8297 | 44429.7198 | 23632.8297 | 7997.3496 | 4253.9093 | 7997.3496 | 4253.9093 | Mass | 1.8939 | Attic and Other | 4.4203 | 3.6154 | 0.38788 | 4.0667 | 1.0156 | 0.5867 | 0.78957 | 168 | 5 | 2 | HotWater | ChilledWater | 0.56626 | No | No
cbecs250 | Warehouse | 1980 | 3B | USA_TX_El.Paso.Intl.AP.722700_TMY3.epw | 5200 | 2 | 10 | 1631.6862 | 637.3774 | 1631.6862 | 637.3774 | 1027.9623 | 401.5478 | 1027.9623 | 401.5478 | Mass | 1.8939 | Metal Building | 2.5218 | 0.17203 | 0.92252 | 0.38462 | 1.2786 | 0.94411 | 0.3085 | 40 | 5 | 2 | Gas | SingleSpeedDX | 0.50851 | Yes | No
cbecs251 | Hotel/Motel | 1997 | 2B | USA_AZ_Tucson-Davis-Monthan.AFB.722745_TMY3.epw | 8200 | 1 | 8 | 724.4308 | 724.4308 | 724.4308 | 724.4308 | 36.2215 | 36.2215 | 36.2215 | 36.2215 | Mass | 3.1991 | Metal Building | 3.6024 | 0.76366 | 0.87194 | 5 | 1.3357 | 0.2974 | 0.079087 | 168 | 5 | 2 | Electric | SingleSpeedDX | 0.087495 | No | No
cbecs252 | Library | 1962 | 3B | USA_TX_El.Paso.Intl.AP.722700_TMY3.epw | 365000 | 7 | 20 | 48016.997 | 21284.1299 | 48016.997 | 21284.1299 | 8643.0595 | 3831.1434 | 8643.0595 | 3831.1434 | Mass | 3.4475 | Attic and Other | 3.9747 | 4.4205 | 0.2072 | 2.5479 | 1.359 | 0.66651 | 0.81944 | 168 | 5 | 2 | HotWater | ChilledWater | 0.93056 | No | No
cbecs253 | NA | 1969 | 3B | USA_TX_El.Paso.Intl.AP.722700_TMY3.epw | 3200 | 1 | 10 | 773.9767 | 413.4491 | 773.9767 | 413.4491 | 3.8699 | 2.0672 | 3.8699 | 2.0672 | Mass | 3.4475 | IEAD | 3.3191 | 4.256 | 0.71425 | 5 | 1.247 | 0.54833 | 0.43983 | 0 | 0 | 0 | None | None | 0.14805 | No | No
cbecs254 | School/university | 1968 | 4A | USA_NY_New.York-John.F.Kennedy.Intl.AP.744860_TMY3.epw | 285000 | 3 | 9 | 11792.5417 | 5872.7797 | 11792.5417 | 5872.7797 | 2122.6575 | 1057.1004 | 2122.6575 | 1057.1004 | Mass | 3.8182 | IEAD | 4.0618 | 3.3067 | 0.087657 | 6.9298 | 1.2523 | 0.1712 | 0.57579 | 45 | 5 | 2 | HotWater | SingleSpeedDX | 0.10983 | Yes | No
cbecs255 | Convention center | 1948 | 4A | USA_NY_New.York-John.F.Kennedy.Intl.AP.744860_TMY3.epw | 2500 | 2 | 12 | 1040.6152 | 691.8984 | 1040.6152 | 691.8984 | 52.0308 | 34.5949 | 52.0308 | 34.5949 | Mass | 3.2011 | Attic and Other | 4.9058 | 2.376 | 0.17052 | 20.4 | 1.142 | 0.57435 | 0.26583 | 50 | 3 | 2 | Gas | None | 0.45006 | No | No
cbecs256 | Dining: Cafeteria/fast food | 1981 | 3B | USA_TX_El.Paso.Intl.AP.722700_TMY3.epw | 1500 | 1 | 9 | 427.4763 | 284.2263 | 427.4763 | 284.2263 | 21.3738 | 14.2113 | 21.3738 | 14.2113 | Mass | 1.8939 | Attic and Other | 4.4203 | 3.6154 | 0.38788 | 4 | 1.06 | 1.2072 | 0.47506 | 77 | 5 | 2 | Gas | SingleSpeedDX | 0.73547 | No | No
cbecs257 | Office | 1988 | 4A | USA_NY_New.York-John.F.Kennedy.Intl.AP.744860_TMY3.epw | 14000 | 1 | 10 | 1500.3999 | 933.0845 | 1500.3999 | 933.0845 | 270.072 | 167.9552 | 270.072 | 167.9552 | Mass | 1.6119 | Attic and Other | 4.8152 | 0.79619 | 0.20162 | 4.6429 | 0.6948 | 1.298 | 0.79757 | 40 | 5 | 0 | SingleSpeedDXHeatPumpWaterSource | SingleSpeedDX | 0.58419 | Yes | No
cbecs258 | Office | 1999 | 3A | USA_GA_Atlanta-Hartsfield.Jackson.Intl.AP.722190_TMY3.epw | 158000 | 9 | 9 | 15215.6439 | 7569.9721 | 15215.6439 | 7569.9721 | 7607.822 | 3784.9861 | 7607.822 | 3784.9861 | Mass | 3.2988 | IEAD | 2.005 | 1.5326 | 0.129 | 3.5759 | 1.3911 | 0.93914 | 0.79757 | 55 | 5 | 2 | Gas | SingleSpeedDX | 0.58419 | No | No
cbecs259 | Convention center | 1952 | 4A | USA_NY_New.York-John.F.Kennedy.Intl.AP.744860_TMY3.epw | 3000 | 1 | 10 | 671.7142 | 446.6185 | 671.7142 | 446.6185 | 3.3586 | 2.2331 | 3.3586 | 2.2331 | Mass | 3.2011 | Attic and Other | 4.9058 | 2.376 | 0.17052 | 26 | 1.142 | 0.57001 | 0.26583 | 16 | 3 | 2 | Gas | SingleSpeedDX | 0.45006 | No | No
cbecs260 | Hospital | 1951 | 5A | USA_NY_Buffalo.Niagara.Intl.AP.725280_TMY3.epw | 600000 | 11 | 9 | 33426.2472 | 15993.4197 | 33426.2472 | 15993.4197 | 16713.1236 | 7996.7098 | 16713.1236 | 7996.7098 | Mass | 0.96581 | IEAD | 3.1663 | 2.6419 | 0.29611 | 2.8417 | 1.3948 | 0.95286 | 0.96302 | 168 | 5 | 2 | HotWater | ChilledWater | 0.37943 | No | No
cbecs261 | Exercise center | 1992 | 4A | USA_NY_New.York-John.F.Kennedy.Intl.AP.744860_TMY3.epw | 470000 | 2 | 14 | 18611.0505 | 9899.4949 | 18611.0505 | 9899.4949 | 9305.5252 | 4949.7475 | 9305.5252 | 4949.7475 | Mass | 4.0381 | IEAD | 0.45947 | 1.9369 | 0.87761 | 2.9787 | 1.439 | 0.62998 | 0.78957 | 140 | 5 | 2 | HotWater | ChilledWater | 0.56626 | No | No
cbecs262 | Retail | 1966 | 4A | USA_NY_New.York-John.F.Kennedy.Intl.AP.744860_TMY3.epw | 2900 | 1 | 8 | 525.5215 | 353.173 | 525.5215 | 353.173 | 199.6982 | 134.2057 | 199.6982 | 134.2057 | Mass | 3.8182 | Metal Building | 3.5358 | 0.40223 | 0.55876 | 3.3333 | 1.0882 | 0.65876 | 0.30787 | 105 | 5 | 2 | Gas | SingleSpeedDX | 0.43911 | Yes | No
cbecs263 | Retail | 1976 | 3A | USA_GA_Atlanta-Hartsfield.Jackson.Intl.AP.722190_TMY3.epw | 16000 | 1 | 10 | 1542.9841 | 1036.9517 | 1542.9841 | 1036.9517 | 7.7149 | 5.1848 | 7.7149 | 5.1848 | Metal Building | 2.932 | Metal Building | 2.5317 | 3.7279 | 0.45265 | 3.3333 | 1.2125 | 0.34587 | 0.30787 | 32 | 3 | 0 | Gas | SingleSpeedDX | 0.43911 | Yes | No
cbecs264 | Office | 1964 | 4A | USA_NY_New.York-John.F.Kennedy.Intl.AP.744860_TMY3.epw | 80000 | 3 | 10 | 6212.246 | 3863.337 | 6212.246 | 3863.337 | 310.6123 | 193.1669 | 310.6123 | 193.1669 | Mass | 3.8182 | IEAD | 4.0618 | 3.3067 | 0.087657 | 0.625 | 0.57837 | 0.81631 | 0.79757 | 50 | 5 | 0 | Gas | SingleSpeedDX | 0.58419 | Yes | No
cbecs265 | Warehouse | 1960 | 5A | USA_NY_Buffalo.Niagara.Intl.AP.725280_TMY3.epw | 15000 | 1 | 25 | 4381.7805 | 2139.5412 | 4381.7805 | 2139.5412 | 219.089 | 106.9771 | 219.089 | 106.9771 | Metal Building | 2.9824 | Metal Building | 2.9107 | 3.3566 | 0.29862 | 0.13333 | 0.93541 | 0.18739 | 0.3085 | 50 | 5 | 0 | Electric | SingleSpeedDX | 0.50851 | Yes | No
cbecs266 | Religious building | 1986 | 2A | USA_FL_Tampa-MacDill.AFB.747880_TMY3.epw | 14500 | 1 | 30 | 4488.786 | 2907.2448 | 4488.786 | 2907.2448 | 22.4439 | 14.5362 | 22.4439 | 14.5362 | Mass | 1.9635 | Attic and Other | 1.1368 | 0.35679 | 0.43293 | 17.3103 | 1.4273 | 0.22113 | 0.84719 | 4 | 0 | 2 | Gas | SingleSpeedDX | 0.45113 | No | No
cbecs267 | School/university | 1987 | 3A | USA_GA_Atlanta-Hartsfield.Jackson.Intl.AP.722190_TMY3.epw | 15000 | 1 | 10 | 1735.5115 | 864.2985 | 1735.5115 | 864.2985 | 8.6776 | 4.3215 | 8.6776 | 4.3215 | Metal Building | 4.5401 | Metal Building | 2.5218 | 0.17203 | 0.92252 | 15.4 | 0.91928 | 0.29585 | 0.57579 | 63 | 5 | 0 | Gas | SingleSpeedDX | 0.10983 | Yes | No
cbecs268 | Hospital | 1974 | 4A | USA_NY_New.York-John.F.Kennedy.Intl.AP.744860_TMY3.epw | 600000 | 8 | 9 | 31226.7578 | 12450.8603 | 31226.7578 | 12450.8603 | 5620.8164 | 2241.1549 | 5620.8164 | 2241.1549 | Mass | 0.57634 | IEAD | 0.071483 | 4.3425 | 0.1605 | 14.9933 | 1.4125 | 0.8787 | 0.96302 | 168 | 5 | 2 | HotWater | ChilledWater | 0.37943 | Yes | No
cbecs269 | Hospital | 2003 | 5A | USA_NY_Buffalo.Niagara.Intl.AP.725280_TMY3.epw | 1400000 | 14 | 13 | 83204.0624 | 39810.5562 | 83204.0624 | 39810.5562 | 41602.0312 | 19905.2781 | 41602.0312 | 19905.2781 | Mass | 0.43551 | IEAD | 4.701 | 3.1196 | 0.4274 | 9.1043 | 0.72888 | 0.90654 | 0.96302 | 168 | 5 | 2 | HotWater | ChilledWater | 0.37943 | No | No
cbecs270 | School/university | 1998 | 2B | USA_AZ_Tucson-Davis-Monthan.AFB.722745_TMY3.epw | 90000 | 1 | 10 | 4752.8939 | 1893.5832 | 4752.8939 | 1893.5832 | 237.6447 | 94.6792 | 237.6447 | 94.6792 | Mass | 3.1991 | Metal Building | 3.6024 | 0.76366 | 0.87194 | 14.7222 | 1.3201 | 0.1698 | 0.57579 | 50 | 5 | 0 | Gas | ChilledWater | 0.10983 | No | No
cbecs271 | Retail | 2000 | 4A | USA_NY_New.York-John.F.Kennedy.Intl.AP.744860_TMY3.epw | 220000 | 2 | 25 | 20228.6925 | 13594.5514 | 20228.6925 | 13594.5514 | 1011.4346 | 679.7276 | 1011.4346 | 679.7276 | Mass | 0.41137 | IEAD | 4.7239 | 1.0514 | 0.53996 | 3.3333 | 1.0521 | 0.44084 | 0.30787 | 102 | 5 | 2 | Gas | SingleSpeedDX | 0.43911 | No | No
cbecs272 | Office | 1989 | 3B | USA_TX_El.Paso.Intl.AP.722700_TMY3.epw | 90000 | 4 | 9 | 6847.5748 | 4258.442 | 6847.5748 | 4258.442 | 1232.5635 | 766.5196 | 1232.5635 | 766.5196 | Mass | 1.8939 | IEAD | 3.371 | 3.6154 | 0.38788 | 2.7778 | 0.6948 | 0.97487 | 0.79757 | 50 | 5 | 0 | HotWater | ChilledWater | 0.58419 | No | No
cbecs273 | School/university | 1972 | 5A | USA_NY_Buffalo.Niagara.Intl.AP.725280_TMY3.epw | 26500 | 1 | 10 | 2306.7726 | 1148.7912 | 2306.7726 | 1148.7912 | 415.2191 | 206.7824 | 415.2191 | 206.7824 | Mass | 1.0508 | IEAD | 2.3452 | 4.1865 | 0.080405 | 7.9245 | 1.4614 | 0.16708 | 0.57579 | 60 | 5 | 0 | HotWater | ChilledWater | 0.10983 | Yes | No
cbecs274 | Office | 1910 | 4A | USA_NY_New.York-John.F.Kennedy.Intl.AP.744860_TMY3.epw | 280000 | 11 | 11 | 24479.9804 | 15223.8684 | 24479.9804 | 15223.8684 | 4406.3965 | 2740.2963 | 4406.3965 | 2740.2963 | Mass | 0.42585 | Attic and Other | 0.76695 | 2.8898 | 0.89612 | 2.8571 | 1.2234 | 0.90434 | 0.79757 | 168 | 5 | 2 | HotWater | SingleSpeedDX | 0.58419 | Yes | No
cbecs275 | Dining: Bar lounge/leisure | 1967 | 6A | USA_MN_Rochester.Intl.AP.726440_TMY3.epw | 6200 | 2 | 15 | 1670.3293 | 1670.3293 | 1670.3293 | 1670.3293 | 8.3516 | 8.3516 | 8.3516 | 8.3516 | Wood Framed | 0.72927 | Attic and Other | 2.7956 | 0.58061 | 0.82876 | 45.3226 | 0.68083 | 0.94265 | 0.20961 | 90 | 5 | 2 | Gas | SingleSpeedDX | 0.86926 | No | No
cbecs276 | Workshop | 1968 | 4A | USA_NY_New.York-John.F.Kennedy.Intl.AP.744860_TMY3.epw | 1200 | 1 | 12 | 534.9363 | 323.0291 | 534.9363 | 323.0291 | 96.2885 | 58.1452 | 96.2885 | 58.1452 | Mass | 3.8182 | Attic and Other | 4.9847 | 0.40223 | 0.55876 | 1.6667 | 1.3544 | 0.58628 | 0.70812 | 60 | 5 | 2 | Gas | SingleSpeedDX | 0.50475 | No | No
cbecs277 | NA | 1951 | 4B | USA_NM_Albuquerque.Intl.Sunport.723650_TMY3.epw | 18000 | 1 | 9 | 1847.0842 | 789.3522 | 1847.0842 | 789.3522 | 92.3542 | 39.4676 | 92.3542 | 39.4676 | Mass | 3.2011 | Attic and Other | 4.9058 | 1.0132 | 0.081457 | 5 | 0.58799 | 0.54833 | 0.43983 | 0 | 0 | 0 | Electric | None | 0.14805 | No | No
cbecs278 | Dining: Cafeteria/fast food | 1998 | 3A | USA_GA_Atlanta-Hartsfield.Jackson.Intl.AP.722190_TMY3.epw | 9700 | 1 | 12 | 1181.8629 | 1181.8629 | 1181.8629 | 1181.8629 | 449.1079 | 449.1079 | 449.1079 | 449.1079 | Mass | 3.2988 | Metal Building | 4.2905 | 1.5326 | 0.129 | 17.5258 | 1.2649 | 0.95914 | 0.47506 | 93 | 5 | 2 | Gas | SingleSpeedDX | 0.73547 | No | No
cbecs279 | Hospital | 1985 | 5A | USA_NY_Buffalo.Niagara.Intl.AP.725280_TMY3.epw | 210000 | 4 | 11 | 15965.9989 | 6366.0283 | 15965.9989 | 6366.0283 | 2873.8798 | 1145.8851 | 2873.8798 | 1145.8851 | Mass | 2.7393 | IEAD | 3.9974 | 1.9912 | 0.86316 | 0.85714 | 0.69109 | 0.82428 | 0.96302 | 168 | 5 | 2 | HotWater | ChilledWater | 0.37943 | Yes | No
cbecs280 | Warehouse | 1999 | 3A | USA_GA_Atlanta-Hartsfield.Jackson.Intl.AP.722190_TMY3.epw | 2500 | 1 | 11 | 963.9917 | 313.7994 | 963.9917 | 313.7994 | 4.82 | 1.569 | 4.82 | 1.569 | Metal Building | 2.4411 | Metal Building | 4.2905 | 3.6648 | 0.85912 | 0 | 0.79878 | 0.18587 | 0.3085 | 84 | 5 | 2 | None | None | 0.50851 | No | No
cbecs281 | Warehouse | 1962 | 4A | USA_NY_New.York-John.F.Kennedy.Intl.AP.744860_TMY3.epw | 600000 | 1 | 24 | 26604.3004 | 12990.3811 | 26604.3004 | 12990.3811 | 133.0215 | 64.9519 | 133.0215 | 64.9519 | Mass | 3.8182 | Metal Building | 3.5358 | 1.8732 | 0.89493 | 0.43333 | 0.93541 | 0.1909 | 0.3085 | 40 | 5 | 0 | Gas | SingleSpeedDX | 0.50851 | Yes | No
cbecs282 | Office | 1996 | 2B | USA_AZ_Tucson-Davis-Monthan.AFB.722745_TMY3.epw | 15000 | 1 | 9 | 1397.7553 | 869.2508 | 1397.7553 | 869.2508 | 251.596 | 156.4652 | 251.596 | 156.4652 | Mass | 3.1991 | Attic and Other | 1.096 | 0.76366 | 0.87194 | 2 | 1.3911 | 0.91403 | 0.79757 | 84 | 5 | 2 | Gas | SingleSpeedDX | 0.58419 | No | No
cbecs283 | School/university | 1964 | 5A | USA_NY_Buffalo.Niagara.Intl.AP.725280_TMY3.epw | 205000 | 1 | 9 | 5774.3259 | 2875.6603 | 5774.3259 | 2875.6603 | 288.7163 | 143.783 | 288.7163 | 143.783 | Mass | 1.4061 | IEAD | 2.3418 | 4.7572 | 0.097609 | 5.0244 | 1.2523 | 0.18404 | 0.57579 | 85 | 5 | 2 | HotWater | ChilledWater | 0.10983 | Yes | No
cbecs284 | Religious building | 1932 | 4A | USA_NY_New.York-John.F.Kennedy.Intl.AP.744860_TMY3.epw | 16500 | 3 | 9 | 2488.1053 | 1611.4672 | 2488.1053 | 1611.4672 | 1567.5063 | 1015.2243 | 1567.5063 | 1015.2243 | Mass | 2.6827 | Attic and Other | 2.2924 | 3.3116 | 0.77103 | 7.1212 | 0.63779 | 0.27184 | 0.84719 | 40 | 5 | 2 | HotWater | SingleSpeedDX | 0.45113 | Yes | No
cbecs285 | Courthouse | 1963 | 2A | USA_FL_Tampa-MacDill.AFB.747880_TMY3.epw | 42000 | 3 | 12 | 4259.5774 | 4259.5774 | 4259.5774 | 4259.5774 | 212.9789 | 212.9789 | 212.9789 | 212.9789 | Mass | 4.7289 | Metal Building | 0.4959 | 0.85811 | 0.84353 | 2.1667 | 0.64704 | 0.99097 | 0.64324 | 55 | 5 | 0 | HotWater | ChilledWater | 0.33693 | No | No
cbecs286 | Warehouse | 2004 | 5B | USA_CO_Denver-Aurora-Buckley.AFB.724695_TMY3.epw | 4000 | 2 | 7 | 896 | 437.5 | 896 | 437.5 | 4.48 | 2.1875 | 4.48 | 2.1875 | Mass | 2.9948 | IEAD | 2.176 | 0.21548 | 0.08127 | 0.75 | 0.89408 | 0.22147 | 0.3085 | 50 | 5 | 0 | Electric | SingleSpeedDX | 0.50851 | No | No
cbecs287 | Religious building | 2000 | 5B | USA_CO_Denver-Aurora-Buckley.AFB.724695_TMY3.epw | 16000 | 1 | 18 | 2829.1511 | 1832.3518 | 2829.1511 | 1832.3518 | 141.4576 | 91.6176 | 141.4576 | 91.6176 | Mass | 0.43551 | Attic and Other | 4.1495 | 0.318 | 0.091316 | 28.6875 | 1.2301 | 0.231 | 0.84719 | 20 | 3 | 2 | Gas | SingleSpeedDX | 0.45113 | No | No
cbecs288 | Dining: Cafeteria/fast food | 1954 | 5A | USA_NY_Buffalo.Niagara.Intl.AP.725280_TMY3.epw | 10000 | 3 | 12 | 2548.9763 | 1694.798 | 2548.9763 | 1694.798 | 968.611 | 644.0233 | 968.611 | 644.0233 | Mass | 0.96581 | IEAD | 3.1663 | 2.6419 | 0.29611 | 22 | 1.1685 | 1.1391 | 0.47506 | 40 | 3 | 2 | HotWater | SingleSpeedDX | 0.73547 | Yes | No
cbecs289 | Religious building | 1951 | 4B | USA_NM_Albuquerque.Intl.Sunport.723650_TMY3.epw | 5000 | 1 | 8 | 860.8833 | 371.7113 | 860.8833 | 371.7113 | 4.3044 | 1.8586 | 4.3044 | 1.8586 | Mass | 3.2011 | Metal Building | 3.9327 | 2.376 | 0.17052 | 25.2 | 0.58778 | 0.22974 | 0.84719 | 10 | 3 | 2 | Gas | SingleSpeedDX | 0.45113 | Yes | No
cbecs290 | Hospital | 1996 | 5B | USA_CO_Denver-Aurora-Buckley.AFB.724695_TMY3.epw | 8800 | 2 | 12 | 1815.1364 | 1396.2587 | 1815.1364 | 1396.2587 | 326.7245 | 251.3266 | 326.7245 | 251.3266 | Wood Framed | 0.56132 | Attic and Other | 0.84348 | 2.3543 | 0.1556 | 5 | 1.2985 | 1.3841 | 0.96302 | 168 | 5 | 2 | Gas | SingleSpeedDX | 0.37943 | No | No
cbecs291 | Retail | 1972 | 3A | USA_GA_Atlanta-Hartsfield.Jackson.Intl.AP.722190_TMY3.epw | 12000 | 1 | 11 | 1469.8898 | 987.8292 | 1469.8898 | 987.8292 | 264.5802 | 177.8092 | 264.5802 | 177.8092 | Mass | 3.4185 | IEAD | 0.34888 | 4.0353 | 0.35854 | 3.3333 | 1.2125 | 0.405 | 0.30787 | 51 | 5 | 2 | SingleSpeedDXHeatPumpWaterSource | SingleSpeedDX | 0.43911 | Yes | No
cbecs292 | Health-care clinic | 1974 | 4A | USA_NY_New.York-John.F.Kennedy.Intl.AP.744860_TMY3.epw | 39500 | 9 | 8 | 5611.4854 | 4054.5414 | 5611.4854 | 4054.5414 | 1010.0674 | 729.8175 | 1010.0674 | 729.8175 | Metal Building | 4.0002 | IEAD | 0.071483 | 4.873 | 0.40727 | 5 | 1.4856 | 1.3586 | 0.32538 | 108 | 5 | 2 | HotWater | ChilledWater | 0.62117 | Yes | No
cbecs293 | Office | 1910 | 3B | USA_TX_El.Paso.Intl.AP.722700_TMY3.epw | 3650 | 2 | 12 | 1025.2804 | 1025.2804 | 1025.2804 | 1025.2804 | 5.1264 | 5.1264 | 5.1264 | 5.1264 | Wood Framed | 0.35 | Attic and Other | 2.5402 | 4.1773 | 0.52946 | 1.9178 | 1.2234 | 0.95475 | 0.79757 | 55 | 5 | 2 | Gas | SingleSpeedDX | 0.58419 | Yes | No
cbecs294 | Hospital | 1962 | 1A | USA_HI_Honolulu.Intl.AP.911820_TMY3.epw | 85000 | 5 | 8 | 8259.3947 | 3293.2196 | 8259.3947 | 3293.2196 | 412.9697 | 164.661 | 412.9697 | 164.661 | Mass | 2.0078 | IEAD | 0.94403 | 2.2773 | 0.41136 | 3.7647 | 0.50147 | 0.92859 | 0.96302 | 168 | 5 | 2 | None | ChilledWater | 0.37943 | Yes | No
cbecs295 | Religious building | 1990 | 3A | USA_GA_Atlanta-Hartsfield.Jackson.Intl.AP.722190_TMY3.epw | 7000 | 1 | 9 | 935.6538 | 605.9934 | 935.6538 | 605.9934 | 4.6783 | 3.03 | 4.6783 | 3.03 | Mass | 3.2988 | Attic and Other | 1.0185 | 4.7996 | 0.47088 | 14.4286 | 0.82788 | 0.22504 | 0.84719 | 12 | 3 | 2 | Gas | SingleSpeedDX | 0.45113 | No | No
cbecs296 | Library | 1950 | 5B | USA_CO_Denver-Aurora-Buckley.AFB.724695_TMY3.epw | 205000 | 7 | 12 | 17629.1395 | 11721.5023 | 17629.1395 | 11721.5023 | 6699.073 | 4454.1709 | 6699.073 | 4454.1709 | Mass | 0.96581 | IEAD | 3.1663 | 3.2853 | 0.31886 | 2.722 | 1.1909 | 0.61151 | 0.81944 | 110 | 5 | 2 | HotWater | ChilledWater | 0.93056 | No | No
cbecs297 | Office | 1985 | 3C | USA_CA_San.Deigo-Brown.Field.Muni.AP.722904_TMY3.epw | 190000 | 4 | 11 | 12160.25 | 7562.3445 | 12160.25 | 7562.3445 | 2188.845 | 1361.222 | 2188.845 | 1361.222 | Mass | 1.8939 | IEAD | 3.371 | 0.17203 | 0.92252 | 3.1579 | 0.6948 | 1.0877 | 0.79757 | 168 | 5 | 2 | HotWater | ChilledWater | 0.58419 | No | No
cbecs298 | Hospital | 1932 | 4A | USA_NY_New.York-John.F.Kennedy.Intl.AP.744860_TMY3.epw | 700000 | 8 | 8 | 29981.1141 | 11954.1922 | 29981.1141 | 11954.1922 | 5396.6005 | 2151.7546 | 5396.6005 | 2151.7546 | Mass | 2.6827 | IEAD | 4.793 | 3.7331 | 0.20709 | 14.28 | 0.69938 | 0.93954 | 0.96302 | 168 | 5 | 2 | HotWater | ChilledWater | 0.37943 | Yes | No
cbecs299 | Office | 1966 | 3B | USA_TX_El.Paso.Intl.AP.722700_TMY3.epw | 8300 | 1 | 12 | 1386.3194 | 862.139 | 1386.3194 | 862.139 | 6.9316 | 4.3107 | 6.9316 | 4.3107 | Metal Building | 4.2915 | Metal Building | 1.2028 | 2.3694 | 0.31426 | 0.96386 | 0.57837 | 0.85063 | 0.79757 | 168 | 5 | 2 | Gas | SingleSpeedDX | 0.58419 | No | No
cbecs300 | Office | 1994 | 6A | USA_MN_Rochester.Intl.AP.726440_TMY3.epw | 1200 | 1 | 8 | 351.4177 | 218.5433 | 351.4177 | 218.5433 | 17.5709 | 10.9272 | 17.5709 | 10.9272 | Wood Framed | 0.86385 | Attic and Other | 4.2264 | 4.6612 | 0.54048 | 1.6667 | 1.3911 | 0.90497 | 0.79757 | 40 | 5 | 0 | Gas | SingleSpeedDX | 0.58419 | No | No
cbecs301 | Office | 1986 | 1A | USA_HI_Honolulu.Intl.AP.911820_TMY3.epw | 30000 | 3 | 8 | 3043.3666 | 1892.6409 | 3043.3666 | 1892.6409 | 2678.1626 | 1665.524 | 2678.1626 | 1665.524 | Mass | 3.8504 | IEAD | 2.2259 | 0.52286 | 0.6551 | 1.6667 | 0.6948 | 1.0851 | 0.79757 | 50 | 5 | 2 | None | SingleSpeedDX | 0.58419 | No | No
cbecs302 | Dining: Cafeteria/fast food | 1957 | 4A | USA_NY_New.York-John.F.Kennedy.Intl.AP.744860_TMY3.epw | 2400 | 1 | 9 | 440.9082 | 440.9082 | 440.9082 | 440.9082 | 22.0454 | 22.0454 | 22.0454 | 22.0454 | Mass | 3.2011 | Metal Building | 3.9327 | 1.1915 | 0.99093 | 30.8333 | 1.1685 | 0.93324 | 0.47506 | 88 | 5 | 2 | Gas | SingleSpeedDX | 0.73547 | Yes | No
cbecs303 | School/university | 1932 | 5A | USA_NY_Buffalo.Niagara.Intl.AP.725280_TMY3.epw | 230000 | 3 | 10 | 11770.8114 | 5861.9578 | 11770.8114 | 5861.9578 | 2118.746 | 1055.1524 | 2118.746 | 1055.1524 | Mass | 4.6843 | IEAD | 2.3135 | 4.2543 | 0.70383 | 3.3913 | 0.50769 | 0.22668 | 0.57579 | 85 | 5 | 2 | HotWater | SingleSpeedDX | 0.10983 | Yes | No
cbecs304 | Warehouse | 1997 | 3A | USA_GA_Atlanta-Hartsfield.Jackson.Intl.AP.722190_TMY3.epw | 6300 | 1 | 20 | 2271.7746 | 1109.265 | 2271.7746 | 1109.265 | 11.3589 | 5.5463 | 11.3589 | 5.5463 | Metal Building | 2.4411 | IEAD | 2.005 | 1.5326 | 0.129 | 1.2698 | 0.79878 | 0.24864 | 0.3085 | 40 | 5 | 0 | SingleSpeedDXHeatPumpWaterSource | SingleSpeedDX | 0.50851 | No | No
cbecs305 | Retail | 2001 | 2A | USA_FL_Tampa-MacDill.AFB.747880_TMY3.epw | 3000 | 1 | 14 | 935.3844 | 628.6186 | 935.3844 | 628.6186 | 46.7692 | 31.4309 | 46.7692 | 31.4309 | Metal Building | 3.7299 | Metal Building | 1.1985 | 3.2213 | 0.93772 | 3.3333 | 1.0521 | 0.3781 | 0.30787 | 48 | 5 | 2 | Gas | SingleSpeedDX | 0.43911 | No | No
cbecs306 | Office | 1982 | 2A | USA_FL_Tampa-MacDill.AFB.747880_TMY3.epw | 390000 | 20 | 12 | 42498.3011 | 26429.2918 | 42498.3011 | 26429.2918 | 7649.6942 | 4757.2725 | 7649.6942 | 4757.2725 | Mass | 1.9635 | IEAD | 3.6338 | 1.8928 | 0.43715 | 3.0769 | 0.6948 | 1.042 | 0.79757 | 60 | 5 | 0 | HotWater | ChilledWater | 0.58419 | Yes | No
cbecs307 | Hospital | 1972 | 5A | USA_NY_Buffalo.Niagara.Intl.AP.725280_TMY3.epw | 102000 | 1 | 8 | 3693.7136 | 1767.3271 | 3693.7136 | 1767.3271 | 664.8684 | 318.1189 | 664.8684 | 318.1189 | Mass | 1.0508 | Attic and Other | 1.4739 | 4.9899 | 0.58106 | 6.3725 | 1.4125 | 0.82642 | 0.96302 | 168 | 5 | 2 | Gas | SingleSpeedDXWaterCooled | 0.37943 | Yes | No
cbecs308 | Retail | 1995 | 3A | USA_GA_Atlanta-Hartsfield.Jackson.Intl.AP.722190_TMY3.epw | 130000 | 1 | 9 | 4847.9851 | 2172.0364 | 4847.9851 | 2172.0364 | 3054.2306 | 1368.3829 | 3054.2306 | 1368.3829 | Metal Building | 2.4411 | IEAD | 2.005 | 4.6567 | 0.027316 | 5 | 1.3365 | 0.51474 | 0.30787 | 70 | 5 | 2 | Gas | SingleSpeedDX | 0.43911 | No | No
cbecs309 | Performing arts theater | 1964 | 5A | USA_NY_Buffalo.Niagara.Intl.AP.725280_TMY3.epw | 11500 | 2 | 10 | 1859.8925 | 1236.6306 | 1859.8925 | 1236.6306 | 92.9946 | 61.8315 | 92.9946 | 61.8315 | Mass | 1.4061 | Attic and Other | 4.3309 | 3.3566 | 0.29862 | 0.69565 | 0.72507 | 0.5756 | 0.3313 | 70 | 5 | 2 | Electric | SingleSpeedDX | 0.6798 | No | No
cbecs310 | School/university | 1984 | 5B | USA_CO_Denver-Aurora-Buckley.AFB.724695_TMY3.epw | 26500 | 1 | 10 | 2825.208 | 937.984 | 2825.208 | 937.984 | 508.5374 | 168.8371 | 508.5374 | 168.8371 | Mass | 2.7393 | IEAD | 3.9974 | 1.9912 | 0.86316 | 6.3396 | 0.91928 | 0.20463 | 0.57579 | 42 | 5 | 0 | Gas | SingleSpeedDX | 0.10983 | No | No
cbecs311 | School/university | 1972 | 5A | USA_NY_Buffalo.Niagara.Intl.AP.725280_TMY3.epw | 142000 | 2 | 9 | 6796.472 | 3384.6972 | 6796.472 | 3384.6972 | 1223.365 | 609.2455 | 1223.365 | 609.2455 | Mass | 1.0508 | IEAD | 2.3452 | 4.1865 | 0.080405 | 6.3169 | 1.4614 | 0.28598 | 0.57579 | 60 | 5 | 2 | HotWater | SingleSpeedDX | 0.10983 | No | No
cbecs312 | Hospital | 1973 | 3B | USA_TX_El.Paso.Intl.AP.722700_TMY3.epw | 300000 | 7 | 8 | 14990.557 | 8965.6442 | 14990.557 | 8965.6442 | 2698.3003 | 1613.8159 | 2698.3003 | 1613.8159 | Mass | 3.4185 | IEAD | 0.34888 | 1.2994 | 0.73241 | 1.4333 | 1.4125 | 0.8647 | 0.96302 | 168 | 5 | 2 | HotWater | ChilledWater | 0.37943 | No | No
cbecs313 | Retail | 1979 | 3A | USA_GA_Atlanta-Hartsfield.Jackson.Intl.AP.722190_TMY3.epw | 14000 | 1 | 10 | 1443.3295 | 969.9795 | 1443.3295 | 969.9795 | 259.7993 | 174.5963 | 259.7993 | 174.5963 | Metal Building | 2.932 | Metal Building | 2.5317 | 4.0353 | 0.35854 | 5 | 1.2125 | 0.54119 | 0.30787 | 70 | 5 | 2 | Gas | SingleSpeedDX | 0.43911 | Yes | No
cbecs314 | Workshop | 1932 | 5A | USA_NY_Buffalo.Niagara.Intl.AP.725280_TMY3.epw | 4100 | 1 | 12 | 1105.499 | 534.0575 | 1105.499 | 534.0575 | 552.7495 | 267.0287 | 552.7495 | 267.0287 | Mass | 4.6843 | IEAD | 2.3135 | 4.8739 | 0.67207 | 0.97561 | 1.3189 | 0.57757 | 0.70812 | 60 | 5 | 2 | Gas | SingleSpeedDX | 0.50475 | Yes | No
cbecs315 | Office | 1971 | 5A | USA_NY_Buffalo.Niagara.Intl.AP.725280_TMY3.epw | 420000 | 3 | 11 | 17505.5591 | 8709.2334 | 17505.5591 | 8709.2334 | 6652.1125 | 3309.5087 | 6652.1125 | 3309.5087 | Mass | 1.0508 | IEAD | 2.3452 | 0.23143 | 0.115 | 2.381 | 1.2749 | 0.93097 | 0.79757 | 168 | 5 | 2 | HotWater | ChilledWater | 0.58419 | No | No
cbecs316 | NA | 2005 | 3A | USA_GA_Atlanta-Hartsfield.Jackson.Intl.AP.722190_TMY3.epw | 7500 | 1 | 16 | 1895.8481 | 1012.7394 | 1895.8481 | 1012.7394 | 9.4792 | 5.0637 | 9.4792 | 5.0637 | Metal Building | 3.079 | Metal Building | 4.1378 | 4.2215 | 0.27295 | 5 | 0.99667 | 0.54833 | 0.43983 | 0 | 0 | 0 | None | None | 0.14805 | No | No
cbecs317 | School/university | 1963 | 3B | USA_TX_El.Paso.Intl.AP.722700_TMY3.epw | 64000 | 2 | 9 | 4562.7781 | 2272.2999 | 4562.7781 | 2272.2999 | 22.8139 | 11.3615 | 22.8139 | 11.3615 | Mass | 3.4475 | IEAD | 3.3191 | 4.256 | 0.71425 | 4.5938 | 1.2523 | 0.17673 | 0.57579 | 45 | 5 | 2 | Gas | SingleSpeedDX | 0.10983 | Yes | No
cbecs318 | Retail | 2004 | 3B | USA_TX_El.Paso.Intl.AP.722700_TMY3.epw | 146000 | 1 | 20 | 9321.974 | 6264.7675 | 9321.974 | 6264.7675 | 46.6099 | 31.3238 | 46.6099 | 31.3238 | Mass | 0.89066 | Metal Building | 4.1378 | 0.08142 | 0.63379 | 3.3333 | 0.86743 | 0.4807 | 0.30787 | 80 | 5 | 2 | Gas | SingleSpeedDX | 0.43911 | No | Yes
cbecs319 | Museum | 1949 | 2A | USA_FL_Tampa-MacDill.AFB.747880_TMY3.epw | 2500 | 1 | 30 | 1839.5652 | 1223.1151 | 1839.5652 | 1223.1151 | 9.1978 | 6.1156 | 9.1978 | 6.1156 | Metal Building | 1.3164 | Metal Building | 3.844 | 0.34455 | 0.31025 | 20.4 | 1.2586 | 0.54833 | 0.4337 | 15 | 5 | 2 | Electric | SingleSpeedDX | 0.27338 | Yes | No
cbecs320 | Hospital | 1969 | 2A | USA_FL_Tampa-MacDill.AFB.747880_TMY3.epw | 240000 | 4 | 16 | 24826.7211 | 9899.0116 | 24826.7211 | 9899.0116 | 15640.8343 | 6236.3773 | 15640.8343 | 6236.3773 | Mass | 4.7289 | IEAD | 3.0432 | 0.85811 | 0.84353 | 1.625 | 0.50147 | 0.8939 | 0.96302 | 168 | 5 | 2 | HotWater | ChilledWater | 0.37943 | No | No
cbecs321 | School/university | 1991 | 3A | USA_GA_Atlanta-Hartsfield.Jackson.Intl.AP.722190_TMY3.epw | 90000 | 1 | 10 | 4752.8939 | 1893.5832 | 4752.8939 | 1893.5832 | 237.6447 | 94.6792 | 237.6447 | 94.6792 | Mass | 3.2988 | IEAD | 2.005 | 4.6567 | 0.027316 | 8.4444 | 1.3201 | 0.18755 | 0.57579 | 10 | 5 | 0 | SingleSpeedDXHeatPumpWaterSource | ChilledWater | 0.10983 | No | No
cbecs322 | NA | 1984 | 3A | USA_GA_Atlanta-Hartsfield.Jackson.Intl.AP.722190_TMY3.epw | 1200 | 1 | 9 | 522.4343 | 186.0521 | 522.4343 | 186.0521 | 94.0382 | 33.4894 | 94.0382 | 33.4894 | Mass | 1.8939 | Attic and Other | 4.4203 | 0.17203 | 0.92252 | 5 | 1.2603 | 0.54833 | 0.43983 | 0 | 0 | 0 | None | None | 0.14805 | No | No
cbecs323 | Hotel/Motel | 1976 | 2B | USA_AZ_Tucson-Davis-Monthan.AFB.722745_TMY3.epw | 700000 | 20 | 10 | 57285.2512 | 24439.1003 | 57285.2512 | 24439.1003 | 10311.3452 | 4399.0381 | 10311.3452 | 4399.0381 | Mass | 2.2613 | IEAD | 3.2137 | 2.6828 | 0.52618 | 5 | 0.75096 | 0.33432 | 0.079087 | 168 | 5 | 2 | HotWater | ChilledWater | 0.087495 | No | No
cbecs324 | Retail | 1956 | 2A | USA_FL_Tampa-MacDill.AFB.747880_TMY3.epw | 1800 | 1 | 8 | 339.4113 | 339.4113 | 339.4113 | 339.4113 | 16.9706 | 16.9706 | 16.9706 | 16.9706 | Mass | 2.6489 | IEAD | 1.6846 | 0.34455 | 0.31025 | 3.3333 | 0.84278 | 0.46572 | 0.30787 | 122 | 5 | 2 | SingleSpeedDXHeatPumpWaterSource | SingleSpeedDX | 0.43911 | Yes | No
cbecs325 | Office | 1958 | 4A | USA_NY_New.York-John.F.Kennedy.Intl.AP.744860_TMY3.epw | 25000 | 2 | 9 | 2551.9404 | 1587.0276 | 2551.9404 | 1587.0276 | 127.597 | 79.3514 | 127.597 | 79.3514 | Mass | 3.2011 | IEAD | 1.4111 | 1.1915 | 0.99093 | 2 | 1.4788 | 0.86672 | 0.79757 | 44 | 5 | 2 | Gas | SingleSpeedDX | 0.58419 | Yes | No
cbecs326 | Museum | 2006 | 2B | USA_AZ_Tucson-Davis-Monthan.AFB.722745_TMY3.epw | 25500 | 1 | 28 | 6130.6574 | 3260.988 | 6130.6574 | 3260.988 | 306.5329 | 163.0494 | 306.5329 | 163.0494 | Mass | 2.5178 | IEAD | 2.3835 | 1.099 | 0.91806 | 10.1176 | 1.4611 | 0.57284 | 0.4337 | 40 | 5 | 0 | Gas | SingleSpeedDX | 0.27338 | No | No
cbecs327 | Warehouse | 2006 | 3B | USA_TX_El.Paso.Intl.AP.722700_TMY3.epw | 11000 | 2 | 22 | 4669.8077 | 2280.1795 | 4669.8077 | 2280.1795 | 23.349 | 11.4009 | 23.349 | 11.4009 | Mass | 0.89066 | IEAD | 0.43433 | 4.2215 | 0.27295 | 0.45455 | 0.89408 | 0.23564 | 0.3085 | 40 | 5 | 0 | Gas | SingleSpeedDX | 0.50851 | No | No
cbecs328 | School/university | 1932 | 4A | USA_NY_New.York-John.F.Kennedy.Intl.AP.744860_TMY3.epw | 55000 | 3 | 8 | 3249.6154 | 3249.6154 | 3249.6154 | 3249.6154 | 162.4808 | 162.4808 | 162.4808 | 162.4808 | Mass | 2.6827 | IEAD | 4.793 | 1.8902 | 0.17288 | 10.5455 | 0.50769 | 0.22873 | 0.57579 | 38 | 5 | 2 | HotWater | SingleSpeedDX | 0.10983 | No | No
cbecs329 | Religious building | 1968 | 2A | USA_FL_Tampa-MacDill.AFB.747880_TMY3.epw | 5600 | 1 | 18 | 2049.9147 | 885.11 | 2049.9147 | 885.11 | 368.9847 | 159.3198 | 368.9847 | 159.3198 | Mass | 4.7289 | Attic and Other | 2.083 | 1.5177 | 0.8266 | 27.5 | 0.73813 | 0.2418 | 0.84719 | 20 | 3 | 2 | Gas | SingleSpeedDX | 0.45113 | Yes | No
cbecs330 | Office | 1986 | 4B | USA_NM_Albuquerque.Intl.Sunport.723650_TMY3.epw | 2600 | 1 | 10 | 791.9091 | 328.3205 | 791.9091 | 328.3205 | 142.5436 | 59.0977 | 142.5436 | 59.0977 | Mass | 1.6119 | Attic and Other | 4.8152 | 0.79619 | 0.20162 | 2.6923 | 0.6948 | 0.94267 | 0.79757 | 40 | 5 | 0 | Gas | SingleSpeedDX | 0.58419 | No | No
cbecs331 | Exercise center | 2008 | 3A | USA_GA_Atlanta-Hartsfield.Jackson.Intl.AP.722190_TMY3.epw | 205000 | 5 | 20 | 24832.2371 | 16510.796 | 24832.2371 | 16510.796 | 9436.2501 | 6274.1025 | 9436.2501 | 6274.1025 | Mass | 0.046594 | IEAD | 1.5547 | 2.7743 | 0.2061 | 0.82927 | 1.4904 | 0.58767 | 0.78957 | 126 | 5 | 2 | Gas | SingleSpeedDX | 0.56626 | No | No
cbecs332 | Workshop | 2004 | 3A | USA_GA_Atlanta-Hartsfield.Jackson.Intl.AP.722190_TMY3.epw | 30000 | 2 | 9 | 2204.5408 | 2204.5408 | 2204.5408 | 2204.5408 | 110.227 | 110.227 | 110.227 | 110.227 | Metal Building | 3.079 | Metal Building | 4.1378 | 0.08142 | 0.63379 | 1.6667 | 1.4362 | 0.60981 | 0.70812 | 70 | 5 | 2 | Gas | SingleSpeedDX | 0.50475 | No | No
cbecs333 | Hospital | 1964 | 4A | USA_NY_New.York-John.F.Kennedy.Intl.AP.744860_TMY3.epw | 1400000 | 5 | 8 | 30599.3464 | 14640.8356 | 30599.3464 | 14640.8356 | 5507.8824 | 2635.3504 | 5507.8824 | 2635.3504 | Mass | 3.8182 | IEAD | 4.0618 | 1.8732 | 0.89493 | 6.2829 | 0.50147 | 0.82967 | 0.96302 | 168 | 5 | 2 | HotWater | ChilledWater | 0.37943 | Yes | No
cbecs334 | Office | 1910 | 5A | USA_NY_Buffalo.Niagara.Intl.AP.725280_TMY3.epw | 8200 | 4 | 8 | 1837.2571 | 1142.5728 | 1837.2571 | 1142.5728 | 330.7063 | 205.6631 | 330.7063 | 205.6631 | Mass | 2.1142 | Attic and Other | 2.0386 | 3.4625 | 0.68435 | 0.97561 | 1.2234 | 0.83858 | 0.79757 | 60 | 5 | 0 | Gas | SingleSpeedDX | 0.58419 | Yes | No
cbecs335 | Health-care clinic | 1994 | 3A | USA_GA_Atlanta-Hartsfield.Jackson.Intl.AP.722190_TMY3.epw | 4000 | 2 | 8 | 841.7886 | 608.2287 | 841.7886 | 608.2287 | 42.0894 | 30.4114 | 42.0894 | 30.4114 | Mass | 3.2988 | Attic and Other | 1.0185 | 1.5326 | 0.129 | 5 | 0.65862 | 0.6471 | 0.32538 | 37 | 3 | 0 | SingleSpeedDXHeatPumpWaterSource | SingleSpeedDX | 0.62117 | No | No
cbecs336 | Warehouse | 2000 | 2A | USA_FL_Tampa-MacDill.AFB.747880_TMY3.epw | 2500 | 1 | 14 | 1001.7585 | 489.1399 | 1001.7585 | 489.1399 | 5.0088 | 2.4457 | 5.0088 | 2.4457 | Metal Building | 3.7299 | Metal Building | 1.1985 | 0.71289 | 0.90886 | 2.4 | 0.958 | 0.18587 | 0.3085 | 40 | 5 | 0 | None | None | 0.50851 | No | No
cbecs337 | Workshop | 1990 | 1A | USA_HI_Honolulu.Intl.AP.911820_TMY3.epw | 9500 | 1 | 18 | 2257.6909 | 1363.3399 | 2257.6909 | 1363.3399 | 112.8845 | 68.167 | 112.8845 | 68.167 | Metal Building | 0.68792 | Metal Building | 2.0635 | 3.4015 | 0.90366 | 0.63158 | 1.056 | 0.56237 | 0.70812 | 40 | 5 | 2 | Electric | SingleSpeedDX | 0.50475 | No | No
cbecs338 | School/university | 1995 | 5B | USA_CO_Denver-Aurora-Buckley.AFB.724695_TMY3.epw | 22000 | 1 | 8 | 2059.3436 | 683.713 | 2059.3436 | 683.713 | 102.9672 | 34.1857 | 102.9672 | 34.1857 | Mass | 1.8526 | IEAD | 4.5364 | 0.92369 | 0.31202 | 15.6818 | 1.3201 | 0.18119 | 0.57579 | 60 | 5 | 2 | Gas | SingleSpeedDX | 0.10983 | No | No
cbecs339 | Warehouse | 1995 | 4A | USA_NY_New.York-John.F.Kennedy.Intl.AP.744860_TMY3.epw | 10000 | 1 | 19 | 3040 | 1187.5 | 3040 | 1187.5 | 1520 | 593.75 | 1520 | 593.75 | Mass | 4.0381 | IEAD | 0.45947 | 3.7142 | 0.49098 | 0.5 | 0.79878 | 0.21882 | 0.3085 | 65 | 5 | 2 | Gas | SingleSpeedDX | 0.50851 | No | No
cbecs340 | Health-care clinic | 1995 | 5B | USA_CO_Denver-Aurora-Buckley.AFB.724695_TMY3.epw | 3950 | 1 | 9 | 665.4403 | 480.8095 | 665.4403 | 480.8095 | 119.7793 | 86.5457 | 119.7793 | 86.5457 | Mass | 1.8526 | IEAD | 4.5364 | 0.92369 | 0.31202 | 5 | 0.65862 | 0.78272 | 0.32538 | 60 | 5 | 0 | Gas | SingleSpeedDX | 0.62117 | No | No
cbecs341 | Dining: Cafeteria/fast food | 1995 | 2A | USA_FL_Tampa-MacDill.AFB.747880_TMY3.epw | 5000 | 2 | 9 | 900 | 900 | 900 | 900 | 45 | 45 | 45 | 45 | Wood Framed | 0.16158 | Metal Building | 3.6024 | 0.76366 | 0.87194 | 9 | 1.2649 | 0.93123 | 0.47506 | 51 | 5 | 2 | Gas | SingleSpeedDX | 0.73547 | No | No
cbecs342 | Hospital | 1999 | 3A | USA_GA_Atlanta-Hartsfield.Jackson.Intl.AP.722190_TMY3.epw | 210000 | 3 | 10 | 12569.9642 | 5011.9474 | 12569.9642 | 5011.9474 | 4776.5864 | 1904.54 | 4776.5864 | 1904.54 | Mass | 3.2988 | IEAD | 2.005 | 1.5326 | 0.129 | 1.4286 | 1.2985 | 0.88091 | 0.96302 | 168 | 5 | 2 | HotWater | ChilledWater | 0.37943 | No | No
cbecs343 | Retail | 1986 | 1A | USA_HI_Honolulu.Intl.AP.911820_TMY3.epw | 126000 | 1 | 20 | 10606.2623 | 4751.9096 | 10606.2623 | 4751.9096 | 4030.3797 | 1805.7257 | 4030.3797 | 1805.7257 | Mass | 3.8504 | IEAD | 2.2259 | 1.7953 | 0.94615 | 5 | 0.77213 | 0.50065 | 0.30787 | 70 | 5 | 2 | None | SingleSpeedDX | 0.43911 | Yes | No
cbecs344 | Hotel/Motel | 1985 | 4A | USA_NY_New.York-John.F.Kennedy.Intl.AP.744860_TMY3.epw | 480000 | 5 | 8 | 23239.1394 | 6609.5391 | 23239.1394 | 6609.5391 | 14640.6578 | 4164.0096 | 14640.6578 | 4164.0096 | Mass | 1.6119 | IEAD | 2.8637 | 3.2899 | 0.39778 | 5 | 0.71481 | 0.33927 | 0.079087 | 168 | 5 | 2 | HotWater | ChilledWater | 0.087495 | Yes | Yes
cbecs345 | Retail | 1932 | 4B | USA_NM_Albuquerque.Intl.Sunport.723650_TMY3.epw | 2100 | 1 | 16 | 999.968 | 537.6172 | 999.968 | 537.6172 | 499.984 | 268.8086 | 499.984 | 268.8086 | Mass | 2.6827 | IEAD | 4.793 | 3.3116 | 0.77103 | 3.3333 | 1.0463 | 0.39719 | 0.30787 | 44 | 5 | 2 | Gas | SingleSpeedDX | 0.43911 | Yes | No
cbecs346 | Hotel/Motel | 1963 | 4A | USA_NY_New.York-John.F.Kennedy.Intl.AP.744860_TMY3.epw | 194000 | 6 | 9 | 18207.2113 | 5178.3877 | 18207.2113 | 5178.3877 | 3277.298 | 932.1098 | 3277.298 | 932.1098 | Mass | 3.8182 | Attic and Other | 4.9847 | 3.3067 | 0.087657 | 5 | 0.81387 | 0.34007 | 0.079087 | 168 | 5 | 2 | HotWater | ChilledWater | 0.087495 | No | No
cbecs347 | Hospital | 1972 | 4A | USA_NY_New.York-John.F.Kennedy.Intl.AP.744860_TMY3.epw | 1500000 | 13 | 13 | 90912.6724 | 36249.0719 | 90912.6724 | 36249.0719 | 57274.9836 | 22836.9153 | 57274.9836 | 22836.9153 | Mass | 0.57634 | IEAD | 0.071483 | 4.873 | 0.40727 | 7.9973 | 1.4125 | 0.84865 | 0.96302 | 168 | 5 | 2 | HotWater | ChilledWater | 0.37943 | Yes | No
cbecs348 | Convention center | 1994 | 3B | USA_TX_El.Paso.Intl.AP.722700_TMY3.epw | 2450 | 1 | 8 | 594.7611 | 263.6353 | 594.7611 | 263.6353 | 107.057 | 47.4543 | 107.057 | 47.4543 | Wood Framed | 4.8735 | Attic and Other | 1.0185 | 1.5326 | 0.129 | 51.0204 | 0.73969 | 0.58417 | 0.26583 | 20 | 3 | 2 | Electric | SingleSpeedDX | 0.45006 | No | No
cbecs349 | Workshop | 1962 | 3A | USA_GA_Atlanta-Hartsfield.Jackson.Intl.AP.722190_TMY3.epw | 1200 | 1 | 15 | 519.6152 | 519.6152 | 519.6152 | 519.6152 | 25.9808 | 25.9808 | 25.9808 | 25.9808 | Metal Building | 4.2915 | Metal Building | 1.2028 | 4.256 | 0.71425 | 0.83333 | 1.3544 | 0.60254 | 0.70812 | 44 | 5 | 2 | Electric | SingleSpeedDX | 0.50475 | Yes | No
cbecs350 | Retail | 1964 | 4B | USA_NM_Albuquerque.Intl.Sunport.723650_TMY3.epw | 3500 | 1 | 9 | 795.4697 | 356.3932 | 795.4697 | 356.3932 | 39.7735 | 17.8197 | 39.7735 | 17.8197 | Mass | 3.8182 | Metal Building | 3.5358 | 1.8732 | 0.89493 | 3.3333 | 1.0882 | 0.40951 | 0.30787 | 67 | 5 | 2 | Electric | SingleSpeedDX | 0.43911 | Yes | No
cbecs351 | Retail | 1970 | 5A | USA_NY_Buffalo.Niagara.Intl.AP.725280_TMY3.epw | 7500 | 2 | 10 | 1493.988 | 1004.0242 | 1493.988 | 1004.0242 | 567.7154 | 381.5292 | 567.7154 | 381.5292 | Mass | 1.0508 | IEAD | 2.3452 | 4.1865 | 0.080405 | 5 | 1.2125 | 0.57341 | 0.30787 | 70 | 5 | 2 | Gas | SingleSpeedDX | 0.43911 | Yes | No
cbecs352 | Retail | 2000 | 6A | USA_MN_Rochester.Intl.AP.726440_TMY3.epw | 2400 | 1 | 8 | 478.0761 | 321.2877 | 478.0761 | 321.2877 | 23.9038 | 16.0644 | 23.9038 | 16.0644 | Wood Framed | 0.8359 | Attic and Other | 2.2449 | 4.6766 | 0.14925 | 3.3333 | 1.0521 | 0.51832 | 0.30787 | 105 | 5 | 2 | None | SingleSpeedDX | 0.43911 | No | No
cbecs353 | NA | 1959 | 3B | USA_TX_El.Paso.Intl.AP.722700_TMY3.epw | 3200 | 1 | 8 | 619.1814 | 330.7593 | 619.1814 | 330.7593 | 111.4527 | 59.5367 | 111.4527 | 59.5367 | Mass | 4.3058 | Attic and Other | 4.3678 | 0.3817 | 0.78834 | 5 | 0.58799 | 0.54833 | 0.43983 | 0 | 0 | 0 | None | None | 0.14805 | No | No
cbecs354 | Hospital | 2005 | 3A | USA_GA_Atlanta-Hartsfield.Jackson.Intl.AP.722190_TMY3.epw | 480000 | 5 | 10 | 22396.4283 | 10715.9944 | 22396.4283 | 10715.9944 | 11198.2141 | 5357.9972 | 11198.2141 | 5357.9972 | Mass | 0.89066 | IEAD | 0.43433 | 4.741 | 0.99298 | 3.2083 | 1.2584 | 0.9332 | 0.96302 | 168 | 5 | 2 | HotWater | ChilledWater | 0.37943 | No | No
cbecs355 | Dining: Cafeteria/fast food | 1991 | 2A | USA_FL_Tampa-MacDill.AFB.747880_TMY3.epw | 15000 | 1 | 12 | 1802.3984 | 1198.4032 | 1802.3984 | 1198.4032 | 90.1199 | 59.9202 | 90.1199 | 59.9202 | Mass | 3.1991 | Metal Building | 3.6024 | 0.76366 | 0.87194 | 16.8 | 1.2649 | 0.94396 | 0.47506 | 80 | 5 | 2 | HotWater | ChilledWater | 0.73547 | No | No
cbecs356 | School/university | 1953 | 3A | USA_GA_Atlanta-Hartsfield.Jackson.Intl.AP.722190_TMY3.epw | 17250 | 1 | 10 | 1861.1287 | 926.8569 | 1861.1287 | 926.8569 | 1172.5111 | 583.9199 | 1172.5111 | 583.9199 | Mass | 4.3058 | Attic and Other | 4.3678 | 0.3817 | 0.78834 | 10.058 | 1.0685 | 0.17488 | 0.57579 | 50 | 5 | 0 | HotWater | SingleSpeedDX | 0.10983 | Yes | No
cbecs357 | Religious building | 1970 | 3C | USA_CA_San.Deigo-Brown.Field.Muni.AP.722904_TMY3.epw | 14750 | 1 | 20 | 3018.2114 | 1954.8001 | 3018.2114 | 1954.8001 | 150.9106 | 97.74 | 150.9106 | 97.74 | Mass | 3.4185 | Attic and Other | 3.2413 | 1.2994 | 0.73241 | 35.1864 | 0.526 | 0.22821 | 0.84719 | 20 | 3 | 2 | Gas | SingleSpeedDX | 0.45113 | No | No
cbecs358 | School/university | 1959 | 4B | USA_NM_Albuquerque.Intl.Sunport.723650_TMY3.epw | 275000 | 2 | 10 | 11749.4681 | 4681.063 | 11749.4681 | 4681.063 | 4464.7979 | 1778.8039 | 4464.7979 | 1778.8039 | Mass | 3.2011 | IEAD | 1.4111 | 1.0132 | 0.081457 | 6.4618 | 1.0685 | 0.19435 | 0.57579 | 45 | 5 | 0 | HotWater | SingleSpeedDX | 0.10983 | Yes | No
cbecs359 | Office | 1932 | 5A | USA_NY_Buffalo.Niagara.Intl.AP.725280_TMY3.epw | 76000 | 7 | 12 | 12408.9516 | 6173.6078 | 12408.9516 | 6173.6078 | 6204.4758 | 3086.8039 | 6204.4758 | 3086.8039 | Mass | 4.6843 | IEAD | 2.3135 | 4.8739 | 0.67207 | 0.98684 | 1.4863 | 0.88063 | 0.79757 | 60 | 5 | 0 | Gas | SingleSpeedDX | 0.58419 | No | No
cbecs360 | Workshop | 1982 | 4A | USA_NY_New.York-John.F.Kennedy.Intl.AP.744860_TMY3.epw | 9000 | 1 | 11 | 1644.7115 | 662.1222 | 1644.7115 | 662.1222 | 82.2356 | 33.1061 | 82.2356 | 33.1061 | Metal Building | 0.74958 | Metal Building | 2.1573 | 0.79619 | 0.20162 | 0.77778 | 1.4915 | 0.57502 | 0.70812 | 40 | 5 | 0 | Gas | SingleSpeedDX | 0.50475 | Yes | No
cbecs361 | Office | 1995 | 3B | USA_TX_El.Paso.Intl.AP.722700_TMY3.epw | 2200 | 1 | 10 | 469.0416 | 469.0416 | 469.0416 | 469.0416 | 84.4275 | 84.4275 | 84.4275 | 84.4275 | Mass | 3.2988 | IEAD | 2.005 | 4.7996 | 0.47088 | 3.1818 | 1.3911 | 1.0101 | 0.79757 | 45 | 5 | 0 | Gas | SingleSpeedDX | 0.58419 | No | No
cbecs362 | Hospital | 1932 | 4A | USA_NY_New.York-John.F.Kennedy.Intl.AP.744860_TMY3.epw | 1500000 | 30 | 8 | 77583.5034 | 37121.2935 | 77583.5034 | 37121.2935 | 38791.7517 | 18560.6467 | 38791.7517 | 18560.6467 | Mass | 2.6827 | IEAD | 4.793 | 3.3116 | 0.77103 | 9.664 | 0.69938 | 0.92646 | 0.96302 | 168 | 5 | 2 | HotWater | ChilledWater | 0.37943 | No | No
cbecs363 | Warehouse | 2000 | 2A | USA_FL_Tampa-MacDill.AFB.747880_TMY3.epw | 13750 | 1 | 20 | 3752.3326 | 1465.7549 | 3752.3326 | 1465.7549 | 18.7617 | 7.3288 | 18.7617 | 7.3288 | Metal Building | 3.7299 | Metal Building | 1.1985 | 3.2213 | 0.93772 | 1.4545 | 0.958 | 0.2294 | 0.3085 | 40 | 5 | 0 | Gas | SingleSpeedDX | 0.50851 | No | No
cbecs364 | Hospital | 1974 | 3A | USA_GA_Atlanta-Hartsfield.Jackson.Intl.AP.722190_TMY3.epw | 1000000 | 7 | 10 | 26457.5131 | 26457.5131 | 26457.5131 | 26457.5131 | 4762.3524 | 4762.3524 | 4762.3524 | 4762.3524 | Mass | 3.4185 | IEAD | 0.34888 | 1.2994 | 0.73241 | 8.996 | 1.4125 | 0.85993 | 0.96302 | 168 | 5 | 2 | HotWater | ChilledWater | 0.37943 | No | No
cbecs365 | Hospital | 1984 | 3B | USA_TX_El.Paso.Intl.AP.722700_TMY3.epw | 250000 | 4 | 9 | 9000 | 9000 | 9000 | 9000 | 450 | 450 | 450 | 450 | Mass | 1.8939 | IEAD | 3.371 | 2.8382 | 0.98442 | 37.184 | 0.69109 | 1.4663 | 0.96302 | 168 | 5 | 2 | None | ChilledWater | 0.37943 | No | No
cbecs366 | Office | 2001 | 4A | USA_NY_New.York-John.F.Kennedy.Intl.AP.744860_TMY3.epw | 122000 | 4 | 12 | 13019.0654 | 5397.6225 | 13019.0654 | 5397.6225 | 2343.4318 | 971.572 | 2343.4318 | 971.572 | Mass | 0.41137 | IEAD | 4.7239 | 1.0514 | 0.53996 | 4.0984 | 1.4068 | 0.98147 | 0.79757 | 59 | 5 | 2 | Gas | SingleSpeedDX | 0.58419 | No | No
cbecs367 | Performing arts theater | 1997 | 3A | USA_GA_Atlanta-Hartsfield.Jackson.Intl.AP.722190_TMY3.epw | 15000 | 2 | 20 | 4248.2938 | 2824.6634 | 4248.2938 | 2824.6634 | 212.4147 | 141.2332 | 212.4147 | 141.2332 | Mass | 3.2988 | Attic and Other | 1.0185 | 4.7996 | 0.47088 | 1.0667 | 0.56053 | 0.56509 | 0.3313 | 30 | 5 | 2 | Gas | SingleSpeedDX | 0.6798 | No | No
cbecs368 | Office | 1989 | 3A | USA_GA_Atlanta-Hartsfield.Jackson.Intl.AP.722190_TMY3.epw | 126000 | 7 | 9 | 10718.1498 | 6665.5161 | 10718.1498 | 6665.5161 | 9431.9719 | 5865.6541 | 9431.9719 | 5865.6541 | Mass | 1.8939 | IEAD | 3.371 | 3.6154 | 0.38788 | 2.7778 | 0.6948 | 0.96772 | 0.79757 | 66 | 5 | 2 | Gas | SingleSpeedDX | 0.58419 | No | No
cbecs369 | Office | 1986 | 4A | USA_NY_New.York-John.F.Kennedy.Intl.AP.744860_TMY3.epw | 315000 | 30 | 9 | 39224.412 | 19514.6329 | 39224.412 | 19514.6329 | 19612.206 | 9757.3164 | 19612.206 | 9757.3164 | Metal Building | 0.74958 | IEAD | 2.8637 | 0.79619 | 0.20162 | 3.4921 | 0.6948 | 0.99412 | 0.79757 | 168 | 5 | 2 | HotWater | SingleSpeedDX | 0.58419 | No | No
cbecs370 | School/university | 1999 | 3B | USA_TX_El.Paso.Intl.AP.722700_TMY3.epw | 20250 | 2 | 8 | 2794.1195 | 927.6625 | 2794.1195 | 927.6625 | 502.9415 | 166.9793 | 502.9415 | 166.9793 | Mass | 3.2988 | IEAD | 2.005 | 4.6567 | 0.027316 | 14.5679 | 1.3201 | 0.34639 | 0.57579 | 70 | 5 | 2 | Gas | SingleSpeedDX | 0.10983 | No | No
cbecs371 | Health-care clinic | 1998 | 3C | USA_CA_San.Deigo-Brown.Field.Muni.AP.722904_TMY3.epw | 5000 | 1 | 10 | 831.8654 | 601.0588 | 831.8654 | 601.0588 | 41.5933 | 30.0529 | 41.5933 | 30.0529 | Mass | 3.2988 | Attic and Other | 1.0185 | 1.5326 | 0.129 | 5 | 0.65862 | 0.58559 | 0.32538 | 60 | 5 | 2 | Gas | SingleSpeedDX | 0.62117 | No | No
cbecs372 | Hospital | 1968 | 5A | USA_NY_Buffalo.Niagara.Intl.AP.725280_TMY3.epw | 180000 | 2 | 8 | 7601.5998 | 3030.9409 | 7601.5998 | 3030.9409 | 380.08 | 151.547 | 380.08 | 151.547 | Mass | 1.4061 | IEAD | 2.3418 | 2.6592 | 0.29949 | 1.2667 | 0.50147 | 0.91476 | 0.96302 | 168 | 5 | 2 | HotWater | ChilledWater | 0.37943 | Yes | No
cbecs373 | Workshop | 2006 | 3A | USA_GA_Atlanta-Hartsfield.Jackson.Intl.AP.722190_TMY3.epw | 3600 | 1 | 10 | 945.6426 | 380.6935 | 945.6426 | 380.6935 | 170.2157 | 68.5248 | 170.2157 | 68.5248 | Metal Building | 3.079 | Metal Building | 4.1378 | 4.2215 | 0.27295 | 0.83333 | 1.4362 | 0.54833 | 0.70812 | 40 | 5 | 0 | None | None | 0.50475 | No | No
cbecs374 | Hospital | 1969 | 2A | USA_FL_Tampa-MacDill.AFB.747880_TMY3.epw | 56000 | 1 | 8 | 2158.518 | 1660.3985 | 2158.518 | 1660.3985 | 388.5332 | 298.8717 | 388.5332 | 298.8717 | Mass | 4.7289 | IEAD | 3.0432 | 1.5177 | 0.8266 | 5 | 0.50147 | 1.1531 | 0.96302 | 168 | 5 | 2 | Electric | SingleSpeedDX | 0.37943 | Yes | No
cbecs375 | Hotel/Motel | 1986 | 3A | USA_GA_Atlanta-Hartsfield.Jackson.Intl.AP.722190_TMY3.epw | 104000 | 9 | 8 | 11849.6825 | 5055.3253 | 11849.6825 | 5055.3253 | 592.4841 | 252.7663 | 592.4841 | 252.7663 | Mass | 1.8939 | IEAD | 3.371 | 3.6154 | 0.38788 | 5 | 0.71481 | 0.34883 | 0.079087 | 168 | 5 | 2 | HotWater | ChilledWater | 0.087495 | Yes | No
cbecs376 | Exercise center | 1980 | 3A | USA_GA_Atlanta-Hartsfield.Jackson.Intl.AP.722190_TMY3.epw | 1400000 | 3 | 30 | 75399.7347 | 50132.8024 | 75399.7347 | 50132.8024 | 47501.8329 | 31583.6655 | 47501.8329 | 31583.6655 | Mass | 1.8939 | Attic and Other | 4.4203 | 3.6154 | 0.38788 | 0.78643 | 1.0156 | 0.56561 | 0.78957 | 168 | 5 | 2 | HotWater | ChilledWater | 0.56626 | Yes | No
cbecs377 | Religious building | 1932 | 3B | USA_TX_El.Paso.Intl.AP.722700_TMY3.epw | 1400 | 1 | 12 | 623.7692 | 323.1965 | 623.7692 | 323.1965 | 31.1885 | 16.1598 | 31.1885 | 16.1598 | Mass | 0.83649 | Attic and Other | 1.1601 | 3.3239 | 0.77025 | 38.5714 | 0.63779 | 0.23792 | 0.84719 | 16 | 3 | 2 | Electric | None | 0.45113 | No | No
cbecs378 | Workshop | 1970 | 3B | USA_TX_El.Paso.Intl.AP.722700_TMY3.epw | 2300 | 1 | 20 | 1234.3095 | 745.356 | 1234.3095 | 745.356 | 6.1715 | 3.7268 | 6.1715 | 3.7268 | Metal Building | 2.932 | Metal Building | 2.5317 | 3.7279 | 0.45265 | 0.86957 | 0.65995 | 0.66171 | 0.70812 | 40 | 5 | 0 | Electric | SingleSpeedDX | 0.50475 | Yes | No
cbecs379 | Office | 1932 | 5A | USA_NY_Buffalo.Niagara.Intl.AP.725280_TMY3.epw | 3300 | 3 | 9 | 895.4887 | 895.4887 | 895.4887 | 895.4887 | 4.4774 | 4.4774 | 4.4774 | 4.4774 | Mass | 4.6843 | Attic and Other | 1.4795 | 4.2543 | 0.70383 | 0.30303 | 1.4863 | 0.79799 | 0.79757 | 44 | 5 | 2 | HotWater | SingleSpeedDX | 0.58419 | No | No
cbecs380 | Warehouse | 1983 | 4B | USA_NM_Albuquerque.Intl.Sunport.723650_TMY3.epw | 120000 | 2 | 9 | 6309.7639 | 3080.9394 | 6309.7639 | 3080.9394 | 315.4882 | 154.047 | 315.4882 | 154.047 | Mass | 1.6119 | IEAD | 2.8637 | 0.79619 | 0.20162 | 1.0417 | 1.2786 | 0.21214 | 0.3085 | 65 | 5 | 0 | Gas | SingleSpeedDX | 0.50851 | No | No
cbecs381 | NA | 1990 | 3B | USA_TX_El.Paso.Intl.AP.722700_TMY3.epw | 9400 | 1 | 15 | 2267.9683 | 932.5527 | 2267.9683 | 932.5527 | 113.3984 | 46.6276 | 113.3984 | 46.6276 | Mass | 3.2988 | Attic and Other | 1.0185 | 4.7996 | 0.47088 | 1.0638 | 1.0567 | 0.63063 | 0.43983 | 60 | 5 | 2 | Gas | SingleSpeedDX | 0.14805 | No | No
cbecs382 | Workshop | 2001 | 3A | USA_GA_Atlanta-Hartsfield.Jackson.Intl.AP.722190_TMY3.epw | 7200 | 1 | 16 | 1747.0945 | 1055.0088 | 1747.0945 | 1055.0088 | 8.7355 | 5.275 | 8.7355 | 5.275 | Metal Building | 3.0203 | Metal Building | 3.0257 | 4.3432 | 0.068245 | 0.55556 | 1.0235 | 0.55355 | 0.70812 | 50 | 5 | 2 | Gas | SingleSpeedDX | 0.50475 | No | No
cbecs383 | School/university | 2012 | 1A | USA_HI_Honolulu.Intl.AP.911820_TMY3.epw | 29500 | 1 | 11 | 2677.2292 | 1333.2815 | 2677.2292 | 1333.2815 | 133.8615 | 66.6641 | 133.8615 | 66.6641 | Mass | 0.45009 | IEAD | 2.4434 | 2.4622 | 0.37553 | 9.5932 | 0.81199 | 41.1709 | 0.57579 | 40 | 5 | 0 | HotWater | ChilledWater | 0.10983 | No | No
cbecs384 | Retail | 1982 | 4A | USA_NY_New.York-John.F.Kennedy.Intl.AP.744860_TMY3.epw | 475000 | 7 | 12 | 26691.8415 | 17938.0655 | 26691.8415 | 17938.0655 | 4804.5315 | 3228.8518 | 4804.5315 | 3228.8518 | Mass | 1.6119 | IEAD | 2.8637 | 0.79619 | 0.20162 | 5 | 0.77213 | 0.54855 | 0.30787 | 65 | 5 | 2 | HotWater | ChilledWater | 0.43911 | No | No
cbecs385 | Warehouse | 1982 | 1A | USA_HI_Honolulu.Intl.AP.911820_TMY3.epw | 40000 | 1 | 18 | 5151.9006 | 2515.5765 | 5151.9006 | 2515.5765 | 25.7595 | 12.5779 | 25.7595 | 12.5779 | Mass | 3.8504 | IEAD | 2.2259 | 4.8613 | 0.1498 | 1.25 | 1.2786 | 0.23676 | 0.3085 | 168 | 5 | 2 | Gas | SingleSpeedDX | 0.50851 | Yes | No
cbecs386 | Hotel/Motel | 1999 | 2A | USA_FL_Tampa-MacDill.AFB.747880_TMY3.epw | 110000 | 3 | 10 | 8794.9986 | 3752.1325 | 8794.9986 | 3752.1325 | 1583.0997 | 675.3838 | 1583.0997 | 675.3838 | Mass | 3.1991 | Attic and Other | 1.096 | 0.76366 | 0.87194 | 5 | 1.3357 | 0.33625 | 0.079087 | 168 | 5 | 2 | Electric | SingleSpeedDX | 0.087495 | No | No
cbecs387 | Office | 1980 | 2A | USA_FL_Tampa-MacDill.AFB.747880_TMY3.epw | 20000 | 1 | 8 | 1434.6568 | 892.1995 | 1434.6568 | 892.1995 | 545.1696 | 339.0358 | 545.1696 | 339.0358 | Mass | 1.9635 | IEAD | 3.6338 | 3.7001 | 0.27036 | 3.25 | 0.6948 | 0.8477 | 0.79757 | 40 | 5 | 0 | Gas | SingleSpeedDX | 0.58419 | No | No
cbecs388 | Dining: Cafeteria/fast food | 1986 | 5A | USA_NY_Buffalo.Niagara.Intl.AP.725280_TMY3.epw | 10500 | 2 | 17 | 3377.8277 | 1796.7169 | 3377.8277 | 1796.7169 | 1688.9139 | 898.3584 | 1688.9139 | 898.3584 | Mass | 2.7393 | Metal Building | 0.14103 | 1.9912 | 0.86316 | 23.4286 | 1.06 | 0.93101 | 0.47506 | 98 | 5 | 2 | Gas | SingleSpeedDX | 0.73547 | No | No
cbecs389 | School/university | 2006 | 5A | USA_NY_Buffalo.Niagara.Intl.AP.725280_TMY3.epw | 440000 | 11 | 8 | 24939.8893 | 12420.2636 | 24939.8893 | 12420.2636 | 4489.1801 | 2235.6475 | 4489.1801 | 2235.6475 | Mass | 2.9948 | IEAD | 2.176 | 0.21548 | 0.08127 | 6.25 | 0.61187 | 0.81487 | 0.57579 | 168 | 5 | 2 | HotWater | ChilledWater | 0.10983 | No | No
cbecs390 | Retail | 2001 | 3A | USA_GA_Atlanta-Hartsfield.Jackson.Intl.AP.722190_TMY3.epw | 5000 | 1 | 10 | 862.5543 | 579.6736 | 862.5543 | 579.6736 | 155.2598 | 104.3413 | 155.2598 | 104.3413 | Metal Building | 3.0203 | Metal Building | 3.0257 | 0.13581 | 0.97512 | 3.3333 | 1.0521 | 0.6016 | 0.30787 | 72 | 5 | 0 | Gas | SingleSpeedDX | 0.43911 | No | No
cbecs391 | Workshop | 1964 | 3A | USA_GA_Atlanta-Hartsfield.Jackson.Intl.AP.722190_TMY3.epw | 8100 | 1 | 17 | 2411.3887 | 970.7684 | 2411.3887 | 970.7684 | 12.0569 | 4.8538 | 12.0569 | 4.8538 | Metal Building | 4.2915 | Metal Building | 1.2028 | 4.4205 | 0.2072 | 0.98765 | 1.3544 | 0.59197 | 0.70812 | 47 | 5 | 0 | Electric | SingleSpeedDX | 0.50475 | Yes | No
cbecs392 | School/university | 1932 | 2A | USA_FL_Tampa-MacDill.AFB.747880_TMY3.epw | 126000 | 1 | 10 | 5623.6998 | 2240.5179 | 5623.6998 | 2240.5179 | 281.185 | 112.0259 | 281.185 | 112.0259 | Mass | 4.4204 | IEAD | 4.8618 | 3.5679 | 0.54892 | 5.6349 | 0.50769 | 0.21414 | 0.57579 | 72 | 5 | 2 | HotWater | ChilledWater | 0.10983 | Yes | No
cbecs393 | Retail | 1998 | 3A | USA_GA_Atlanta-Hartsfield.Jackson.Intl.AP.722190_TMY3.epw | 78000 | 1 | 10 | 4172.4813 | 1869.3913 | 4172.4813 | 1869.3913 | 208.6241 | 93.4696 | 208.6241 | 93.4696 | Mass | 3.2988 | IEAD | 2.005 | 4.6567 | 0.027316 | 5 | 1.3365 | 0.51801 | 0.30787 | 70 | 5 | 2 | Gas | SingleSpeedDX | 0.43911 | No | No
cbecs394 | Workshop | 1932 | 4A | USA_NY_New.York-John.F.Kennedy.Intl.AP.744860_TMY3.epw | 2800 | 1 | 15 | 1021.4108 | 616.794 | 1021.4108 | 616.794 | 51.0705 | 30.8397 | 51.0705 | 30.8397 | Mass | 2.6827 | IEAD | 4.793 | 3.3116 | 0.77103 | 0.35714 | 1.3189 | 0.57156 | 0.70812 | 39 | 5 | 0 | Electric | SingleSpeedDX | 0.50475 | Yes | No
cbecs395 | Office | 2000 | 5A | USA_NY_Buffalo.Niagara.Intl.AP.725280_TMY3.epw | 4700 | 1 | 9 | 782.4101 | 486.5735 | 782.4101 | 486.5735 | 140.8338 | 87.5832 | 140.8338 | 87.5832 | Mass | 0.43551 | Attic and Other | 4.1495 | 0.318 | 0.091316 | 1.7021 | 1.4068 | 0.81962 | 0.79757 | 48 | 5 | 2 | Gas | SingleSpeedDX | 0.58419 | No | No
cbecs396 | Dining: Cafeteria/fast food | 1989 | 2A | USA_FL_Tampa-MacDill.AFB.747880_TMY3.epw | 12000 | 1 | 25 | 3358.5711 | 2233.0925 | 3358.5711 | 2233.0925 | 167.9286 | 111.6546 | 167.9286 | 111.6546 | Mass | 1.9635 | IEAD | 3.6338 | 3.7001 | 0.27036 | 28.75 | 1.06 | 0.94421 | 0.47506 | 120 | 5 | 2 | Gas | SingleSpeedDX | 0.73547 | Yes | No
cbecs397 | School/university | 1960 | 5A | USA_NY_Buffalo.Niagara.Intl.AP.725280_TMY3.epw | 68000 | 3 | 10 | 6400.25 | 3187.3755 | 6400.25 | 3187.3755 | 2432.095 | 1211.2027 | 2432.095 | 1211.2027 | Mass | 1.4061 | IEAD | 2.3418 | 2.6592 | 0.29949 | 9.4118 | 1.2523 | 0.19336 | 0.57579 | 60 | 5 | 2 | Gas | SingleSpeedDX | 0.10983 | Yes | No
cbecs398 | Warehouse | 2004 | 4A | USA_NY_New.York-John.F.Kennedy.Intl.AP.744860_TMY3.epw | 68000 | 3 | 12 | 5419.9631 | 5419.9631 | 5419.9631 | 5419.9631 | 27.0998 | 27.0998 | 27.0998 | 27.0998 | Mass | 2.263 | Attic and Other | 1.0545 | 4.5679 | 0.84263 | 0.029412 | 0.89408 | 0.24123 | 0.3085 | 69 | 5 | 2 | Gas | SingleSpeedDX | 0.50851 | No | No
cbecs399 | Religious building | 1967 | 3A | USA_GA_Atlanta-Hartsfield.Jackson.Intl.AP.722190_TMY3.epw | 4800 | 1 | 20 | 1721.7665 | 1115.1338 | 1721.7665 | 1115.1338 | 8.6088 | 5.5757 | 8.6088 | 5.5757 | Mass | 3.4475 | Attic and Other | 3.9747 | 3.8464 | 0.88867 | 26.4583 | 0.73813 | 0.23498 | 0.84719 | 4 | 3 | 2 | Gas | SingleSpeedDX | 0.45113 | Yes | No
cbecs400 | Office | 1968 | 4A | USA_NY_New.York-John.F.Kennedy.Intl.AP.744860_TMY3.epw | 108000 | 6 | 8 | 10001.5231 | 4146.5684 | 10001.5231 | 4146.5684 | 6300.9595 | 2612.3381 | 6300.9595 | 2612.3381 | Mass | 3.8182 | IEAD | 4.0618 | 3.3067 | 0.087657 | 1.6204 | 0.57837 | 0.89605 | 0.79757 | 168 | 5 | 2 | HotWater | ChilledWater | 0.58419 | Yes | No
cbecs401 | Workshop | 2008 | 5A | USA_NY_Buffalo.Niagara.Intl.AP.725280_TMY3.epw | 21000 | 2 | 9 | 2373.5442 | 1433.2996 | 2373.5442 | 1433.2996 | 118.6772 | 71.665 | 118.6772 | 71.665 | Mass | 1.7189 | Attic and Other | 0.014551 | 2.5959 | 0.17851 | 0.95238 | 0.6453 | 0.68803 | 0.70812 | 99 | 5 | 2 | Gas | SingleSpeedDX | 0.50475 | No | No
cbecs402 | Retail | 1965 | 3A | USA_GA_Atlanta-Hartsfield.Jackson.Intl.AP.722190_TMY3.epw | 1800 | 1 | 8 | 414.0261 | 278.2433 | 414.0261 | 278.2433 | 20.7013 | 13.9122 | 20.7013 | 13.9122 | Mass | 3.4475 | Attic and Other | 3.9747 | 4.256 | 0.71425 | 3.3333 | 1.0882 | 0.36168 | 0.30787 | 40 | 5 | 0 | Gas | SingleSpeedDX | 0.43911 | No | No
cbecs403 | Hospital | 2008 | 3B | USA_TX_El.Paso.Intl.AP.722700_TMY3.epw | 800000 | 7 | 17 | 52018.8889 | 31111.7756 | 52018.8889 | 31111.7756 | 19767.1778 | 11822.4747 | 19767.1778 | 11822.4747 | Mass | 0.046594 | IEAD | 1.5547 | 2.7743 | 0.2061 | 13.12 | 1.3748 | 0.84193 | 0.96302 | 168 | 5 | 2 | HotWater | ChilledWater | 0.37943 | No | No
cbecs404 | Dormitory | 1957 | 3B | USA_TX_El.Paso.Intl.AP.722700_TMY3.epw | 108000 | 4 | 10 | 11250.6 | 3839.7952 | 11250.6 | 3839.7952 | 2025.108 | 691.1631 | 2025.108 | 691.1631 | Mass | 4.3058 | IEAD | 1.7795 | 3.748 | 0.056946 | 5 | 1.2849 | 0.39991 | 0.53697 | 168 | 5 | 2 | HotWater | ChilledWater | 0.98937 | Yes | No
cbecs405 | NA | 1932 | 4A | USA_NY_New.York-John.F.Kennedy.Intl.AP.744860_TMY3.epw | 104000 | 3 | 18 | 13756.3344 | 7348.4692 | 13756.3344 | 7348.4692 | 2476.1402 | 1322.7245 | 2476.1402 | 1322.7245 | Mass | 2.6827 | Attic and Other | 2.2924 | 3.3116 | 0.77103 | 5 | 1.3229 | 0.58525 | 0.43983 | 38 | 5 | 0 | Gas | SingleSpeedDX | 0.14805 | Yes | No
cbecs406 | School/university | 1932 | 5A | USA_NY_Buffalo.Niagara.Intl.AP.725280_TMY3.epw | 250000 | 5 | 12 | 19011.5754 | 9467.916 | 19011.5754 | 9467.916 | 3422.0836 | 1704.2249 | 3422.0836 | 1704.2249 | Mass | 4.6843 | IEAD | 2.3135 | 3.3941 | 0.16876 | 5 | 0.50769 | 0.77541 | 0.57579 | 98 | 5 | 2 | HotWater | SingleSpeedDX | 0.10983 | Yes | No
cbecs407 | Health-care clinic | 1989 | 4A | USA_NY_New.York-John.F.Kennedy.Intl.AP.744860_TMY3.epw | 62000 | 1 | 9 | 2636.3702 | 1904.8918 | 2636.3702 | 1904.8918 | 2320.0058 | 1676.3048 | 2320.0058 | 1676.3048 | Steel-Framed | 1.4765 | IEAD | 2.8637 | 0.79619 | 0.20162 | 5 | 1.1456 | 0.65532 | 0.32538 | 60 | 5 | 0 | HotWater | ChilledWater | 0.62117 | No | No
cbecs408 | Office | 1978 | 3A | USA_GA_Atlanta-Hartsfield.Jackson.Intl.AP.722190_TMY3.epw | 3800 | 2 | 10 | 1105.4773 | 687.4859 | 1105.4773 | 687.4859 | 55.2739 | 34.3743 | 55.2739 | 34.3743 | Mass | 3.4185 | Attic and Other | 3.2413 | 1.2994 | 0.73241 | 2.1053 | 1.2749 | 0.95084 | 0.79757 | 40 | 5 | 0 | Gas | SingleSpeedDX | 0.58419 | Yes | No
cbecs409 | Hotel/Motel | 2008 | 3A | USA_GA_Atlanta-Hartsfield.Jackson.Intl.AP.722190_TMY3.epw | 62000 | 4 | 10 | 7624.3819 | 3252.7227 | 7624.3819 | 3252.7227 | 1372.3887 | 585.4901 | 1372.3887 | 585.4901 | Mass | 0.046594 | IEAD | 1.5547 | 2.7743 | 0.2061 | 5 | 0.84554 | 0.37594 | 0.079087 | 168 | 5 | 2 | Gas | SingleSpeedDX | 0.087495 | No | No
cbecs410 | Hospital | 1988 | 4A | USA_NY_New.York-John.F.Kennedy.Intl.AP.744860_TMY3.epw | 445000 | 20 | 10 | 38575.64 | 23071.555 | 38575.64 | 23071.555 | 24302.6532 | 14535.0797 | 24302.6532 | 14535.0797 | Mass | 1.6119 | IEAD | 2.8637 | 0.79619 | 0.20162 | 18.418 | 0.69109 | 0.93966 | 0.96302 | 168 | 5 | 2 | HotWater | ChilledWater | 0.37943 | Yes | No
cbecs411 | Warehouse | 1969 | 4A | USA_NY_New.York-John.F.Kennedy.Intl.AP.744860_TMY3.epw | 118000 | 2 | 22 | 15294.7949 | 7468.1616 | 15294.7949 | 7468.1616 | 76.474 | 37.3408 | 76.474 | 37.3408 | Mass | 3.8182 | IEAD | 4.0618 | 0.40223 | 0.55876 | 0.016949 | 0.93541 | 0.23679 | 0.3085 | 74 | 5 | 2 | Gas | SingleSpeedDX | 0.50851 | No | No
cbecs412 | Religious building | 1972 | 4B | USA_NM_Albuquerque.Intl.Sunport.723650_TMY3.epw | 4000 | 1 | 16 | 1257.4005 | 814.3786 | 1257.4005 | 814.3786 | 6.287 | 4.0719 | 6.287 | 4.0719 | Metal Building | 4.0002 | Metal Building | 1.1652 | 4.873 | 0.40727 | 32.25 | 0.526 | 0.2369 | 0.84719 | 60 | 5 | 2 | Gas | None | 0.45113 | No | No
cbecs413 | Religious building | 1999 | 3A | USA_GA_Atlanta-Hartsfield.Jackson.Intl.AP.722190_TMY3.epw | 5500 | 1 | 10 | 1128.6275 | 487.3176 | 1128.6275 | 487.3176 | 56.4314 | 24.3659 | 56.4314 | 24.3659 | Wood Framed | 4.8735 | Attic and Other | 1.0185 | 4.6567 | 0.027316 | 13 | 0.82788 | 0.2266 | 0.84719 | 9 | 3 | 2 | Gas | SingleSpeedDX | 0.45113 | No | No
cbecs414 | Office | 1984 | 3B | USA_TX_El.Paso.Intl.AP.722700_TMY3.epw | 58000 | 5 | 9 | 6145.8864 | 3822.0687 | 6145.8864 | 3822.0687 | 1106.2596 | 687.9724 | 1106.2596 | 687.9724 | Mass | 1.8939 | IEAD | 3.371 | 2.8382 | 0.98442 | 1.0345 | 0.6948 | 0.85999 | 0.79757 | 55 | 5 | 2 | HotWater | SingleSpeedDX | 0.58419 | Yes | No
cbecs415 | Office | 1989 | 3A | USA_GA_Atlanta-Hartsfield.Jackson.Intl.AP.722190_TMY3.epw | 490000 | 30 | 13 | 63204.0695 | 39306.0134 | 63204.0695 | 39306.0134 | 24017.5464 | 14936.2851 | 24017.5464 | 14936.2851 | Mass | 1.8939 | IEAD | 3.371 | 3.6154 | 0.38788 | 1.5306 | 0.6948 | 0.89786 | 0.79757 | 55 | 5 | 2 | Gas | SingleSpeedDX | 0.58419 | No | No
cbecs416 | Dining: Cafeteria/fast food | 1978 | 5A | USA_NY_Buffalo.Niagara.Intl.AP.725280_TMY3.epw | 2900 | 1 | 12 | 792.5089 | 526.9341 | 792.5089 | 526.9341 | 142.6516 | 94.8481 | 142.6516 | 94.8481 | Mass | 1.0508 | IEAD | 2.3452 | 0.23143 | 0.115 | 30 | 1.4507 | 0.95004 | 0.47506 | 125 | 5 | 2 | Gas | SingleSpeedDX | 0.73547 | Yes | No
cbecs417 | Workshop | 1973 | 4A | USA_NY_New.York-John.F.Kennedy.Intl.AP.744860_TMY3.epw | 4200 | 1 | 20 | 1667.9568 | 1007.2203 | 1667.9568 | 1007.2203 | 8.3398 | 5.0361 | 8.3398 | 5.0361 | Wood Framed | 2.2105 | Metal Building | 1.1652 | 3.9432 | 0.62366 | 0.2381 | 0.65995 | 0.56382 | 0.70812 | 10 | 3 | 2 | Electric | None | 0.50475 | No | No
cbecs418 | Religious building | 2004 | 2A | USA_FL_Tampa-MacDill.AFB.747880_TMY3.epw | 106000 | 2 | 12 | 6865.5103 | 4446.574 | 6865.5103 | 4446.574 | 1235.7919 | 800.3833 | 1235.7919 | 800.3833 | Mass | 2.5178 | Attic and Other | 0.44533 | 0.68669 | 0.53554 | 472.1462 | 0.59766 | 0.23365 | 0.84719 | 72 | 5 | 2 | Gas | SingleSpeedDX | 0.45113 | No | No
cbecs419 | Office | 1976 | 6B | USA_MT_Great.Falls.Intl.AP.727750_TMY3.epw | 166000 | 7 | 10 | 13669.2941 | 8500.8048 | 13669.2941 | 8500.8048 | 2460.4729 | 1530.1449 | 2460.4729 | 1530.1449 | Metal Building | 2.4238 | IEAD | 2.5293 | 3.4963 | 0.86528 | 1.7289 | 1.2749 | 0.91219 | 0.79757 | 46 | 5 | 2 | HotWater | SingleSpeedDX | 0.58419 | Yes | No
cbecs420 | Workshop | 1960 | 2A | USA_FL_Tampa-MacDill.AFB.747880_TMY3.epw | 4000 | 1 | 8 | 651.1037 | 393.1785 | 651.1037 | 393.1785 | 3.2555 | 1.9659 | 3.2555 | 1.9659 | Mass | 4.7289 | IEAD | 3.0432 | 1.5177 | 0.8266 | 0.75 | 1.3544 | 0.56924 | 0.70812 | 45 | 3 | 2 | Gas | SingleSpeedDX | 0.50475 | No | No
cbecs421 | Office | 2000 | 2A | USA_FL_Tampa-MacDill.AFB.747880_TMY3.epw | 102000 | 2 | 10 | 5727.4078 | 3561.8208 | 5727.4078 | 3561.8208 | 1030.9334 | 641.1277 | 1030.9334 | 641.1277 | Mass | 3.9416 | IEAD | 4.4042 | 1.4895 | 0.47598 | 0.59804 | 1.4068 | 0.80407 | 0.79757 | 50 | 5 | 0 | Gas | SingleSpeedDX | 0.58419 | No | No
cbecs422 | Office | 1988 | 3B | USA_TX_El.Paso.Intl.AP.722700_TMY3.epw | 186000 | 5 | 8 | 11981.7461 | 4967.5564 | 11981.7461 | 4967.5564 | 2156.7143 | 894.1602 | 2156.7143 | 894.1602 | Mass | 1.8939 | IEAD | 3.371 | 3.6154 | 0.38788 | 1.8172 | 0.6948 | 0.91268 | 0.79757 | 50 | 5 | 2 | Electric | ChilledWater | 0.58419 | Yes | No
cbecs423 | Office | 1972 | 2B | USA_AZ_Tucson-Davis-Monthan.AFB.722745_TMY3.epw | 1001 | 1 | 8 | 320.9594 | 199.6016 | 320.9594 | 199.6016 | 1.6048 | 0.99801 | 1.6048 | 0.99801 | Mass | 2.2613 | Attic and Other | 0.19597 | 4.4514 | 0.34597 | 7.992 | 1.2749 | 0.99652 | 0.79757 | 48 | 5 | 2 | Gas | SingleSpeedDX | 0.58419 | No | No
cbecs424 | Warehouse | 1970 | 3A | USA_GA_Atlanta-Hartsfield.Jackson.Intl.AP.722190_TMY3.epw | 25000 | 1 | 30 | 6788.2251 | 3314.563 | 6788.2251 | 3314.563 | 33.9411 | 16.5728 | 33.9411 | 16.5728 | Wood Framed | 4.7189 | Metal Building | 2.5317 | 3.7291 | 0.13713 | 0.08 | 0.5558 | 0.20149 | 0.3085 | 44 | 5 | 2 | None | None | 0.50851 | No | No
cbecs425 | School/university | 1996 | 2A | USA_FL_Tampa-MacDill.AFB.747880_TMY3.epw | 152000 | 5 | 12 | 14824.1533 | 7382.5464 | 14824.1533 | 7382.5464 | 2668.3476 | 1328.8584 | 2668.3476 | 1328.8584 | Mass | 3.1991 | IEAD | 3.2673 | 1.0615 | 0.54643 | 4.6908 | 1.3201 | 0.81011 | 0.57579 | 86 | 5 | 2 | HotWater | ChilledWater | 0.10983 | No | No
cbecs426 | Office | 1953 | 4A | USA_NY_New.York-John.F.Kennedy.Intl.AP.744860_TMY3.epw | 71000 | 2 | 8 | 4273.9771 | 2126.3568 | 4273.9771 | 2126.3568 | 2136.9885 | 1063.1784 | 2136.9885 | 1063.1784 | Mass | 3.2011 | IEAD | 1.4111 | 2.376 | 0.17052 | 0.4507 | 1.4788 | 0.78876 | 0.79757 | 40 | 5 | 0 | Gas | SingleSpeedDXWaterCooled | 0.58419 | No | No
cbecs427 | Health-care clinic | 1932 | 5B | USA_CO_Denver-Aurora-Buckley.AFB.724695_TMY3.epw | 425000 | 4 | 14 | 24009.0816 | 13878.0819 | 24009.0816 | 13878.0819 | 4321.6347 | 2498.0547 | 4321.6347 | 2498.0547 | Mass | 4.6843 | Attic and Other | 1.4795 | 3.3941 | 0.16876 | 5 | 1.4313 | 0.6319 | 0.32538 | 168 | 5 | 2 | HotWater | ChilledWater | 0.62117 | Yes | No
cbecs428 | Religious building | 1910 | 5A | USA_NY_Buffalo.Niagara.Intl.AP.725280_TMY3.epw | 16000 | 3 | 25 | 8335.4664 | 3599.0788 | 8335.4664 | 3599.0788 | 3167.4772 | 1367.6499 | 3167.4772 | 1367.6499 | Mass | 2.1142 | Attic and Other | 2.0386 | 0.59464 | 0.67218 | 9.375 | 1.4005 | 0.22096 | 0.84719 | 168 | 5 | 2 | Gas | SingleSpeedDX | 0.45113 | Yes | No
cbecs429 | Office | 1993 | 4A | USA_NY_New.York-John.F.Kennedy.Intl.AP.744860_TMY3.epw | 65000 | 2 | 8 | 4089.4009 | 2034.5278 | 4089.4009 | 2034.5278 | 2044.7005 | 1017.2639 | 2044.7005 | 1017.2639 | Mass | 4.0381 | IEAD | 0.45947 | 3.7142 | 0.49098 | 0.15385 | 1.3911 | 0.78434 | 0.79757 | 168 | 5 | 2 | HotWater | SingleSpeedDX | 0.58419 | No | No
cbecs430 | Hotel/Motel | 1964 | 4A | USA_NY_New.York-John.F.Kennedy.Intl.AP.744860_TMY3.epw | 280000 | 20 | 10 | 44372.9647 | 12620.2971 | 44372.9647 | 12620.2971 | 16861.7266 | 4795.7129 | 16861.7266 | 4795.7129 | Mass | 3.8182 | IEAD | 4.0618 | 3.3067 | 0.087657 | 5 | 0.81387 | 0.3586 | 0.079087 | 168 | 5 | 2 | HotWater | ChilledWater | 0.087495 | Yes | No
cbecs431 | Retail | 1984 | 2A | USA_FL_Tampa-MacDill.AFB.747880_TMY3.epw | 3200 | 2 | 10 | 975.8688 | 655.8258 | 975.8688 | 655.8258 | 175.6564 | 118.0487 | 175.6564 | 118.0487 | Mass | 1.9635 | IEAD | 3.6338 | 1.8928 | 0.43715 | 3.3333 | 0.77213 | 0.52736 | 0.30787 | 124 | 5 | 2 | Gas | SingleSpeedDX | 0.43911 | Yes | No
cbecs432 | Health-care clinic | 1978 | 3A | USA_GA_Atlanta-Hartsfield.Jackson.Intl.AP.722190_TMY3.epw | 350000 | 12 | 12 | 28931.6989 | 20904.4067 | 28931.6989 | 20904.4067 | 5207.7058 | 3762.7932 | 5207.7058 | 3762.7932 | Mass | 3.4185 | IEAD | 0.34888 | 1.2994 | 0.73241 | 5 | 1.4856 | 0.95226 | 0.32538 | 60 | 5 | 2 | Gas | ChilledWater | 0.62117 | No | No
cbecs433 | Warehouse | 2004 | 2B | USA_AZ_Tucson-Davis-Monthan.AFB.722745_TMY3.epw | 112000 | 2 | 16 | 10836.9974 | 5291.5026 | 10836.9974 | 5291.5026 | 541.8499 | 264.5751 | 541.8499 | 264.5751 | Mass | 2.5178 | Attic and Other | 0.44533 | 0.72021 | 0.1883 | 0.76786 | 0.89408 | 0.20479 | 0.3085 | 46 | 5 | 0 | Gas | SingleSpeedDX | 0.50851 | No | No
cbecs434 | Warehouse | 1950 | 3A | USA_GA_Atlanta-Hartsfield.Jackson.Intl.AP.722190_TMY3.epw | 1900 | 1 | 8 | 557.9391 | 217.9449 | 557.9391 | 217.9449 | 2.7897 | 1.0897 | 2.7897 | 1.0897 | Mass | 4.3058 | Attic and Other | 4.3678 | 4.2513 | 0.08346 | 0 | 0.98033 | 0.18587 | 0.3085 | 3 | 3 | 0 | Electric | None | 0.50851 | No | No
cbecs435 | Hospital | 1986 | 2A | USA_FL_Tampa-MacDill.AFB.747880_TMY3.epw | 75000 | 3 | 9 | 6171.7299 | 2952.9808 | 6171.7299 | 2952.9808 | 30.8586 | 14.7649 | 30.8586 | 14.7649 | Mass | 1.9635 | IEAD | 3.6338 | 0.35679 | 0.43293 | 2.52 | 0.69109 | 0.87086 | 0.96302 | 168 | 5 | 2 | Gas | SingleSpeedDX | 0.37943 | Yes | No
cbecs436 | School/university | 2003 | 3A | USA_GA_Atlanta-Hartsfield.Jackson.Intl.AP.722190_TMY3.epw | 4300 | 1 | 10 | 929.2147 | 462.7563 | 929.2147 | 462.7563 | 4.6461 | 2.3138 | 4.6461 | 2.3138 | Mass | 0.59734 | Attic and Other | 2.7062 | 4.3432 | 0.068245 | 16.9767 | 1.2448 | 0.3073 | 0.57579 | 70 | 5 | 0 | SingleSpeedDXHeatPumpWaterSource | SingleSpeedDX | 0.10983 | No | No
cbecs437 | Warehouse | 1960 | 5A | USA_NY_Buffalo.Niagara.Intl.AP.725280_TMY3.epw | 495000 | 1 | 25 | 25171.4124 | 12290.7287 | 25171.4124 | 12290.7287 | 125.8571 | 61.4536 | 125.8571 | 61.4536 | Metal Building | 2.9824 | IEAD | 2.3418 | 4.7572 | 0.097609 | 0.2202 | 0.93541 | 0.18696 | 0.3085 | 40 | 5 | 0 | Gas | None | 0.50851 | No | No
cbecs438 | Religious building | 1960 | 4A | USA_NY_New.York-John.F.Kennedy.Intl.AP.744860_TMY3.epw | 35000 | 2 | 14 | 5145.8333 | 2666.2349 | 5145.8333 | 2666.2349 | 2572.9166 | 1333.1174 | 2572.9166 | 1333.1174 | Mass | 3.8182 | Attic and Other | 4.9847 | 1.8732 | 0.89493 | 7.2286 | 0.73813 | 0.22248 | 0.84719 | 12 | 3 | 2 | HotWater | SingleSpeedDX | 0.45113 | Yes | No
cbecs439 | School/university | 1967 | 3B | USA_TX_El.Paso.Intl.AP.722700_TMY3.epw | 46500 | 2 | 15 | 6482.083 | 3228.129 | 6482.083 | 3228.129 | 324.1041 | 161.4064 | 324.1041 | 161.4064 | Mass | 3.4475 | IEAD | 3.3191 | 4.256 | 0.71425 | 7.1183 | 1.2523 | 0.75341 | 0.57579 | 102 | 5 | 2 | HotWater | ChilledWater | 0.10983 | No | No
cbecs440 | Warehouse | 2001 | 3B | USA_TX_El.Paso.Intl.AP.722700_TMY3.epw | 14000 | 1 | 16 | 3029.0328 | 1183.216 | 3029.0328 | 1183.216 | 1514.5164 | 591.608 | 1514.5164 | 591.608 | Wood Framed | 2.153 | Attic and Other | 2.7062 | 4.3432 | 0.068245 | 2.8571 | 0.958 | 0.23005 | 0.3085 | 168 | 5 | 2 | Gas | SingleSpeedDX | 0.50851 | No | No
cbecs441 | Dining: Cafeteria/fast food | 1970 | 5A | USA_NY_Buffalo.Niagara.Intl.AP.725280_TMY3.epw | 6000 | 2 | 8 | 1074.7428 | 714.5896 | 1074.7428 | 714.5896 | 193.4537 | 128.6261 | 193.4537 | 128.6261 | Wood Framed | 4.8685 | IEAD | 2.3452 | 4.1865 | 0.080405 | 5.5 | 1.4507 | 1.0104 | 0.47506 | 58 | 3 | 2 | Gas | SingleSpeedDX | 0.73547 | Yes | No
cbecs442 | School/university | 2001 | 4A | USA_NY_New.York-John.F.Kennedy.Intl.AP.744860_TMY3.epw | 68000 | 1 | 10 | 4525.6602 | 1502.5432 | 4525.6602 | 1502.5432 | 226.283 | 75.1272 | 226.283 | 75.1272 | Mass | 0.41137 | Attic and Other | 3.1423 | 1.0514 | 0.53996 | 8.6765 | 1.2448 | 0.17123 | 0.57579 | 40 | 5 | 0 | Gas | SingleSpeedDX | 0.10983 | No | No
cbecs443 | Office | 1991 | 3A | USA_GA_Atlanta-Hartsfield.Jackson.Intl.AP.722190_TMY3.epw | 1600 | 1 | 9 | 510.3881 | 253.9244 | 510.3881 | 253.9244 | 2.5519 | 1.2696 | 2.5519 | 1.2696 | Mass | 3.2988 | Attic and Other | 1.0185 | 1.5326 | 0.129 | 4.375 | 1.3911 | 0.94737 | 0.79757 | 44 | 5 | 2 | Gas | SingleSpeedDX | 0.58419 | No | No
cbecs444 | Hotel/Motel | 2004 | 4A | USA_NY_New.York-John.F.Kennedy.Intl.AP.744860_TMY3.epw | 57000 | 5 | 9 | 7356.0343 | 3138.2399 | 7356.0343 | 3138.2399 | 4634.3016 | 1977.0911 | 4634.3016 | 1977.0911 | Mass | 2.263 | Metal Building | 4.486 | 1.8679 | 0.83192 | 5 | 1.2789 | 0.37895 | 0.079087 | 168 | 5 | 2 | Electric | SingleSpeedDX | 0.087495 | No | No
cbecs445 | NA | 1910 | 3A | USA_GA_Atlanta-Hartsfield.Jackson.Intl.AP.722190_TMY3.epw | 1500 | 1 | 8 | 473.962 | 202.5479 | 473.962 | 202.5479 | 236.981 | 101.2739 | 236.981 | 101.2739 | Mass | 1.871 | IEAD | 4.9444 | 4.1773 | 0.52946 | 5 | 0.81182 | 0.54833 | 0.43983 | 0 | 0 | 0 | None | None | 0.14805 | No | No
cbecs446 | Office | 1963 | 4A | USA_NY_New.York-John.F.Kennedy.Intl.AP.744860_TMY3.epw | 132000 | 5 | 10 | 12617.1312 | 5230.9831 | 12617.1312 | 5230.9831 | 4794.5099 | 1987.7736 | 4794.5099 | 1987.7736 | Mass | 3.8182 | IEAD | 4.0618 | 3.3067 | 0.087657 | 1.7045 | 0.57837 | 0.86713 | 0.79757 | 45 | 5 | 0 | SingleSpeedDXHeatPumpWaterSource | SingleSpeedDX | 0.58419 | Yes | No
cbecs447 | Dining: Bar lounge/leisure | 1962 | 4A | USA_NY_New.York-John.F.Kennedy.Intl.AP.744860_TMY3.epw | 4200 | 1 | 10 | 794.783 | 528.4461 | 794.783 | 528.4461 | 143.0609 | 95.1203 | 143.0609 | 95.1203 | Mass | 3.8182 | Metal Building | 3.5358 | 3.3067 | 0.087657 | 15.7143 | 0.68083 | 0.98922 | 0.20961 | 78 | 5 | 2 | Gas | SingleSpeedDX | 0.86926 | Yes | No
cbecs448 | Retail | 1932 | 3B | USA_TX_El.Paso.Intl.AP.722700_TMY3.epw | 7500 | 2 | 15 | 2240.9819 | 1506.0362 | 2240.9819 | 1506.0362 | 403.3767 | 271.0865 | 403.3767 | 271.0865 | Mass | 0.83649 | Attic and Other | 1.1601 | 3.3239 | 0.77025 | 3.3333 | 1.0463 | 0.36818 | 0.30787 | 40 | 3 | 2 | HotWater | SingleSpeedDXWaterCooled | 0.43911 | Yes | No
cbecs449 | School/university | 1985 | 3A | USA_GA_Atlanta-Hartsfield.Jackson.Intl.AP.722190_TMY3.epw | 67000 | 1 | 9 | 3690.7682 | 1470.4256 | 3690.7682 | 1470.4256 | 664.3383 | 264.6766 | 664.3383 | 264.6766 | Mass | 1.8939 | IEAD | 3.371 | 0.17203 | 0.92252 | 9.0299 | 0.91928 | 0.17134 | 0.57579 | 60 | 5 | 0 | Gas | SingleSpeedDX | 0.10983 | Yes | No
cbecs450 | Museum | 1991 | 3B | USA_TX_El.Paso.Intl.AP.722700_TMY3.epw | 2500 | 1 | 20 | 1226.3768 | 815.4101 | 1226.3768 | 815.4101 | 61.3188 | 40.7705 | 61.3188 | 40.7705 | Mass | 3.2988 | Attic and Other | 1.0185 | 4.7996 | 0.47088 | 20 | 1.3662 | 0.57435 | 0.4337 | 53 | 5 | 2 | SingleSpeedDXHeatPumpAirSource | SingleSpeedDX | 0.27338 | No | No
cbecs451 | Office | 1984 | 3A | USA_GA_Atlanta-Hartsfield.Jackson.Intl.AP.722190_TMY3.epw | 1100 | 1 | 15 | 630.8566 | 392.3237 | 630.8566 | 392.3237 | 113.5542 | 70.6183 | 113.5542 | 70.6183 | Wood Framed | 0.52562 | Attic and Other | 4.4203 | 3.6154 | 0.38788 | 1.8182 | 0.6948 | 0.92345 | 0.79757 | 38 | 5 | 0 | Gas | SingleSpeedDX | 0.58419 | Yes | No
cbecs452 | Office | 1974 | 3B | USA_TX_El.Paso.Intl.AP.722700_TMY3.epw | 34500 | 1 | 9 | 2119.8009 | 1318.2842 | 2119.8009 | 1318.2842 | 105.99 | 65.9142 | 105.99 | 65.9142 | Mass | 3.4185 | IEAD | 0.34888 | 3.7279 | 0.45265 | 2.3768 | 1.2749 | 0.88789 | 0.79757 | 50 | 5 | 0 | Gas | SingleSpeedDX | 0.58419 | Yes | No
cbecs453 | Convention center | 1932 | 4A | USA_NY_New.York-John.F.Kennedy.Intl.AP.744860_TMY3.epw | 44500 | 4 | 13 | 6726.3161 | 4472.2846 | 6726.3161 | 4472.2846 | 33.6316 | 22.3614 | 33.6316 | 22.3614 | Mass | 2.6827 | IEAD | 4.793 | 3.3116 | 0.77103 | 51.3483 | 0.54016 | 0.62871 | 0.26583 | 40 | 5 | 2 | Gas | SingleSpeedDX | 0.45006 | No | No
cbecs454 | Office | 2005 | 3A | USA_GA_Atlanta-Hartsfield.Jackson.Intl.AP.722190_TMY3.epw | 186000 | 7 | 10 | 14469.3331 | 8998.3415 | 14469.3331 | 8998.3415 | 2604.48 | 1619.7015 | 2604.48 | 1619.7015 | Mass | 0.89066 | IEAD | 0.43433 | 0.08142 | 0.63379 | 1.0753 | 1.4753 | 0.83373 | 0.79757 | 80 | 5 | 2 | SingleSpeedDXHeatPumpWaterSource | SingleSpeedDX | 0.58419 | No | No
cbecs455 | Museum | 2007 | 3B | USA_TX_El.Paso.Intl.AP.722700_TMY3.epw | 2500 | 1 | 16 | 981.1014 | 652.3281 | 981.1014 | 652.3281 | 4.9055 | 3.2616 | 4.9055 | 3.2616 | Metal Building | 3.079 | Metal Building | 4.1378 | 0.68507 | 0.49367 | 0 | 1.4611 | 0.54833 | 0.4337 | 2 | 0 | 2 | Gas | SingleSpeedDX | 0.27338 | No | No
cbecs456 | Dining: Cafeteria/fast food | 1987 | 3A | USA_GA_Atlanta-Hartsfield.Jackson.Intl.AP.722190_TMY3.epw | 2000 | 1 | 14 | 767.8333 | 510.5275 | 767.8333 | 510.5275 | 38.3917 | 25.5264 | 38.3917 | 25.5264 | Mass | 1.8939 | Attic and Other | 4.4203 | 3.6154 | 0.38788 | 39 | 1.06 | 0.96213 | 0.47506 | 114 | 5 | 2 | Gas | SingleSpeedDX | 0.73547 | No | No
cbecs457 | Workshop | 1975 | 3B | USA_TX_El.Paso.Intl.AP.722700_TMY3.epw | 23000 | 2 | 10 | 3380.2958 | 1360.8276 | 3380.2958 | 1360.8276 | 16.9015 | 6.8041 | 16.9015 | 6.8041 | Mass | 3.4185 | IEAD | 0.34888 | 3.7279 | 0.45265 | 0.52174 | 0.65995 | 0.58805 | 0.70812 | 50 | 5 | 0 | Gas | SingleSpeedDX | 0.50475 | Yes | No
cbecs458 | Warehouse | 2004 | 2A | USA_FL_Tampa-MacDill.AFB.747880_TMY3.epw | 5000 | 1 | 15 | 1517.8933 | 741.1588 | 1517.8933 | 741.1588 | 7.5895 | 3.7058 | 7.5895 | 3.7058 | Metal Building | 0.32836 | Metal Building | 2.2899 | 1.099 | 0.91806 | 0.6 | 0.89408 | 0.19442 | 0.3085 | 28 | 3 | 0 | Electric | SingleSpeedDX | 0.50851 | No | No
cbecs459 | Retail | 1964 | 3B | USA_TX_El.Paso.Intl.AP.722700_TMY3.epw | 3600 | 1 | 12 | 878.282 | 590.2433 | 878.282 | 590.2433 | 4.3914 | 2.9512 | 4.3914 | 2.9512 | Mass | 3.4475 | Attic and Other | 3.9747 | 4.256 | 0.71425 | 3.3333 | 1.0882 | 0.51322 | 0.30787 | 111 | 5 | 2 | None | None | 0.43911 | No | No
cbecs460 | Office | 1964 | 4A | USA_NY_New.York-John.F.Kennedy.Intl.AP.744860_TMY3.epw | 300000 | 20 | 9 | 31254.7596 | 15549.6317 | 31254.7596 | 15549.6317 | 15627.3798 | 7774.8158 | 15627.3798 | 7774.8158 | Mass | 3.8182 | IEAD | 4.0618 | 0.40223 | 0.55876 | 2.6667 | 0.57837 | 0.87246 | 0.79757 | 70 | 5 | 2 | HotWater | SingleSpeedDXWaterCooled | 0.58419 | No | No
cbecs461 | Warehouse | 1986 | 5B | USA_CO_Denver-Aurora-Buckley.AFB.724695_TMY3.epw | 57000 | 1 | 22 | 9205.9946 | 2996.743 | 9205.9946 | 2996.743 | 460.2997 | 149.8372 | 460.2997 | 149.8372 | Mass | 2.7393 | Metal Building | 0.14103 | 1.9912 | 0.86316 | 0.87719 | 1.2786 | 0.2147 | 0.3085 | 50 | 5 | 2 | Gas | SingleSpeedDX | 0.50851 | Yes | No
cbecs462 | Warehouse | 2011 | 5A | USA_NY_Buffalo.Niagara.Intl.AP.725280_TMY3.epw | 4400 | 1 | 20 | 1898.5468 | 927.0248 | 1898.5468 | 927.0248 | 9.4927 | 4.6351 | 9.4927 | 4.6351 | Metal Building | 1.4249 | Metal Building | 4.1351 | 4.2585 | 0.76733 | 0.45455 | 0.60336 | 0.19698 | 0.3085 | 40 | 5 | 0 | Gas | SingleSpeedDX | 0.50851 | No | No
cbecs463 | Retail | 1980 | 3A | USA_GA_Atlanta-Hartsfield.Jackson.Intl.AP.722190_TMY3.epw | 4800 | 2 | 9 | 1075.6713 | 722.8974 | 1075.6713 | 722.8974 | 193.6208 | 130.1215 | 193.6208 | 130.1215 | Mass | 1.8939 | IEAD | 3.371 | 2.8382 | 0.98442 | 3.3333 | 0.77213 | 0.5248 | 0.30787 | 117 | 5 | 2 | Gas | SingleSpeedDX | 0.43911 | No | No
cbecs464 | School/university | 2001 | 3A | USA_GA_Atlanta-Hartsfield.Jackson.Intl.AP.722190_TMY3.epw | 84000 | 1 | 9 | 4526.9911 | 1502.9851 | 4526.9911 | 1502.9851 | 226.3496 | 75.1493 | 226.3496 | 75.1493 | Mass | 0.59734 | Metal Building | 3.0257 | 4.3432 | 0.068245 | 9.5476 | 1.2448 | 0.22964 | 0.57579 | 40 | 5 | 0 | HotWater | ChilledWater | 0.10983 | No | No
cbecs465 | School/university | 1970 | 4A | USA_NY_New.York-John.F.Kennedy.Intl.AP.744860_TMY3.epw | 250000 | 3 | 10 | 13720.4227 | 5466.3039 | 13720.4227 | 5466.3039 | 686.0211 | 273.3152 | 686.0211 | 273.3152 | Mass | 0.57634 | IEAD | 0.071483 | 4.873 | 0.40727 | 8.404 | 1.4614 | 0.7945 | 0.57579 | 86 | 5 | 2 | HotWater | ChilledWater | 0.10983 | No | No
cbecs466 | Museum | 2005 | 4A | USA_NY_New.York-John.F.Kennedy.Intl.AP.744860_TMY3.epw | 285000 | 4 | 15 | 21959.5082 | 11680.5895 | 21959.5082 | 11680.5895 | 13834.4902 | 7358.7714 | 13834.4902 | 7358.7714 | Steel-Framed | 4.5297 | IEAD | 3.351 | 4.5679 | 0.84263 | 1.1579 | 1.4611 | 0.58232 | 0.4337 | 122 | 5 | 2 | HotWater | ChilledWater | 0.27338 | No | No
cbecs467 | Retail | 1982 | 3A | USA_GA_Atlanta-Hartsfield.Jackson.Intl.AP.722190_TMY3.epw | 1800 | 1 | 9 | 570.4609 | 255.5828 | 570.4609 | 255.5828 | 216.7751 | 97.1215 | 216.7751 | 97.1215 | Mass | 1.8939 | IEAD | 3.371 | 2.8382 | 0.98442 | 3.3333 | 0.77213 | 0.66832 | 0.30787 | 126 | 5 | 2 | SingleSpeedDXHeatPumpWaterSource | SingleSpeedDX | 0.43911 | Yes | No
cbecs468 | Warehouse | 1981 | 3B | USA_TX_El.Paso.Intl.AP.722700_TMY3.epw | 5000 | 1 | 10 | 1011.9289 | 494.1059 | 1011.9289 | 494.1059 | 5.0596 | 2.4705 | 5.0596 | 2.4705 | Metal Building | 4.5401 | Metal Building | 2.5218 | 0.35169 | 0.29081 | 0.2 | 1.2786 | 0.18587 | 0.3085 | 60 | 5 | 0 | None | None | 0.50851 | No | No
cbecs469 | Office | 1932 | 3A | USA_GA_Atlanta-Hartsfield.Jackson.Intl.AP.722190_TMY3.epw | 2150 | 2 | 13 | 1208.5806 | 601.2839 | 1208.5806 | 601.2839 | 217.5445 | 108.2311 | 217.5445 | 108.2311 | Mass | 0.83649 | IEAD | 4.1819 | 3.3239 | 0.77025 | 2.3256 | 1.4863 | 0.99295 | 0.79757 | 45 | 5 | 0 | Gas | SingleSpeedDX | 0.58419 | Yes | No
cbecs470 | Warehouse | 2005 | 3B | USA_TX_El.Paso.Intl.AP.722700_TMY3.epw | 55000 | 1 | 10 | 4110.4744 | 1338.0451 | 4110.4744 | 1338.0451 | 20.5524 | 6.6902 | 20.5524 | 6.6902 | Mass | 0.89066 | Metal Building | 4.1378 | 0.08142 | 0.63379 | 0.018182 | 0.89408 | 0.18587 | 0.3085 | 105 | 5 | 2 | None | None | 0.50851 | No | No
cbecs471 | School/university | 2004 | 5B | USA_CO_Denver-Aurora-Buckley.AFB.724695_TMY3.epw | 79000 | 1 | 9 | 4390.1923 | 1457.5671 | 4390.1923 | 1457.5671 | 790.2346 | 262.3621 | 790.2346 | 262.3621 | Mass | 2.9948 | IEAD | 2.176 | 0.21548 | 0.08127 | 5.1899 | 0.61187 | 0.20211 | 0.57579 | 40 | 5 | 0 | HotWater | ChilledWater | 0.10983 | No | No
cbecs472 | Hospital | 1956 | 3A | USA_GA_Atlanta-Hartsfield.Jackson.Intl.AP.722190_TMY3.epw | 390000 | 9 | 15 | 36338.1618 | 21733.3503 | 36338.1618 | 21733.3503 | 13808.5015 | 8258.6731 | 13808.5015 | 8258.6731 | Mass | 4.3058 | IEAD | 1.7795 | 3.748 | 0.056946 | 3.5897 | 1.3948 | 0.97102 | 0.96302 | 168 | 5 | 2 | HotWater | ChilledWater | 0.37943 | Yes | No
cbecs473 | Retail | 2007 | 5A | USA_NY_Buffalo.Niagara.Intl.AP.725280_TMY3.epw | 22500 | 1 | 20 | 3659.5082 | 2459.3469 | 3659.5082 | 2459.3469 | 18.2975 | 12.2967 | 18.2975 | 12.2967 | Metal Building | 0.10128 | Metal Building | 4.4553 | 3.707 | 0.90636 | 3.3333 | 0.86743 | 0.35857 | 0.30787 | 94 | 5 | 2 | Gas | SingleSpeedDX | 0.43911 | No | No
cbecs474 | School/university | 1960 | 2A | USA_FL_Tampa-MacDill.AFB.747880_TMY3.epw | 29500 | 2 | 13 | 5480.2055 | 1819.4573 | 5480.2055 | 1819.4573 | 986.437 | 327.5023 | 986.437 | 327.5023 | Mass | 4.7289 | IEAD | 3.0432 | 0.85811 | 0.84353 | 10.8475 | 1.2523 | 0.78644 | 0.57579 | 70 | 5 | 0 | HotWater | ChilledWater | 0.10983 | No | No
cbecs475 | Workshop | 1999 | 2A | USA_FL_Tampa-MacDill.AFB.747880_TMY3.epw | 1200 | 1 | 9 | 401.2022 | 242.2719 | 401.2022 | 242.2719 | 20.0601 | 12.1136 | 20.0601 | 12.1136 | Mass | 3.1991 | Metal Building | 3.6024 | 0.76366 | 0.87194 | 2.5 | 1.056 | 0.60254 | 0.70812 | 50 | 3 | 2 | Gas | SingleSpeedDX | 0.50475 | No | No
cbecs476 | Retail | 1932 | 4A | USA_NY_New.York-John.F.Kennedy.Intl.AP.744860_TMY3.epw | 7500 | 3 | 12 | 2454.8727 | 1319.824 | 2454.8727 | 1319.824 | 1227.4364 | 659.912 | 1227.4364 | 659.912 | Mass | 2.6827 | IEAD | 4.793 | 3.7331 | 0.20709 | 3.3333 | 1.0463 | 0.39993 | 0.30787 | 77 | 5 | 2 | Gas | SingleSpeedDX | 0.43911 | No | No
cbecs477 | Museum | 2004 | 3B | USA_TX_El.Paso.Intl.AP.722700_TMY3.epw | 11500 | 1 | 25 | 3287.8564 | 2186.0748 | 3287.8564 | 2186.0748 | 16.4393 | 10.9304 | 16.4393 | 10.9304 | Mass | 0.89066 | IEAD | 0.43433 | 4.2215 | 0.27295 | 13.2174 | 1.4611 | 0.54833 | 0.4337 | 84 | 5 | 2 | Gas | None | 0.27338 | No | No
cbecs478 | Office | 1991 | 5B | USA_CO_Denver-Aurora-Buckley.AFB.724695_TMY3.epw | 3600 | 2 | 8 | 1054.2531 | 437.0867 | 1054.2531 | 437.0867 | 52.7127 | 21.8543 | 52.7127 | 21.8543 | Mass | 1.8526 | IEAD | 4.5364 | 0.92369 | 0.31202 | 0.83333 | 1.3911 | 0.77138 | 0.79757 | 55 | 5 | 2 | Gas | SingleSpeedDX | 0.58419 | No | No
cbecs479 | Office | 1970 | 4A | USA_NY_New.York-John.F.Kennedy.Intl.AP.744860_TMY3.epw | 9000 | 2 | 10 | 1701.2936 | 1058.0184 | 1701.2936 | 1058.0184 | 306.2329 | 190.4433 | 306.2329 | 190.4433 | Mass | 0.57634 | Attic and Other | 3.4149 | 3.9432 | 0.62366 | 0.55556 | 1.2749 | 1.0514 | 0.79757 | 43 | 5 | 0 | Gas | SingleSpeedDX | 0.58419 | Yes | No
cbecs480 | Dining: Cafeteria/fast food | 1996 | 2B | USA_AZ_Tucson-Davis-Monthan.AFB.722745_TMY3.epw | 2000 | 1 | 12 | 658.1428 | 437.595 | 658.1428 | 437.595 | 3.2907 | 2.188 | 3.2907 | 2.188 | Mass | 3.1991 | Attic and Other | 1.096 | 1.0615 | 0.54643 | 7 | 1.2649 | 0.93866 | 0.47506 | 97 | 5 | 2 | Gas | SingleSpeedDX | 0.73547 | No | No
cbecs481 | Religious building | 2011 | 3A | USA_GA_Atlanta-Hartsfield.Jackson.Intl.AP.722190_TMY3.epw | 9200 | 1 | 15 | 1787.7584 | 1157.8746 | 1787.7584 | 1157.8746 | 8.9388 | 5.7894 | 8.9388 | 5.7894 | Mass | 0.046594 | Attic and Other | 2.5851 | 2.7743 | 0.2061 | 44.1304 | 0.50081 | 0.21933 | 0.84719 | 6 | 3 | 2 | SingleSpeedDXHeatPumpWaterSource | SingleSpeedDX | 0.45113 | No | No
cbecs482 | Workshop | 1978 | 4A | USA_NY_New.York-John.F.Kennedy.Intl.AP.744860_TMY3.epw | 18250 | 1 | 14 | 2980.8167 | 1200.0067 | 2980.8167 | 1200.0067 | 536.547 | 216.0012 | 536.547 | 216.0012 | Mass | 0.57634 | IEAD | 0.071483 | 4.873 | 0.40727 | 1.9726 | 0.65995 | 0.56905 | 0.70812 | 40 | 5 | 0 | HotWater | SingleSpeedDX | 0.50475 | Yes | No
cbecs483 | Office | 1985 | 2A | USA_FL_Tampa-MacDill.AFB.747880_TMY3.epw | 6300 | 2 | 9 | 1432.273 | 712.5736 | 1432.273 | 712.5736 | 716.1365 | 356.2868 | 716.1365 | 356.2868 | Mass | 1.9635 | IEAD | 3.6338 | 3.7001 | 0.27036 | 0.79365 | 0.6948 | 1.1268 | 0.79757 | 60 | 5 | 2 | Gas | SingleSpeedDX | 0.58419 | No | No
cbecs484 | Workshop | 1960 | 5A | USA_NY_Buffalo.Niagara.Intl.AP.725280_TMY3.epw | 14500 | 2 | 20 | 3405.8773 | 3405.8773 | 3405.8773 | 3405.8773 | 17.0294 | 17.0294 | 17.0294 | 17.0294 | Mass | 1.4061 | Metal Building | 2.9107 | 4.7572 | 0.097609 | 0.82759 | 1.3544 | 0.69851 | 0.70812 | 50 | 5 | 2 | Electric | SingleSpeedDX | 0.50475 | Yes | No
cbecs485 | Workshop | 1959 | 5A | USA_NY_Buffalo.Niagara.Intl.AP.725280_TMY3.epw | 2000 | 1 | 16 | 920.7997 | 556.0384 | 920.7997 | 556.0384 | 46.04 | 27.8019 | 46.04 | 27.8019 | Mass | 0.96581 | IEAD | 3.1663 | 4.7179 | 0.0037207 | 1 | 0.56486 | 0.54833 | 0.70812 | 50 | 5 | 2 | Gas | None | 0.50475 | No | No
cbecs486 | Office | 1989 | 3B | USA_TX_El.Paso.Intl.AP.722700_TMY3.epw | 6000 | 1 | 8 | 785.7939 | 488.6778 | 785.7939 | 488.6778 | 141.4429 | 87.962 | 141.4429 | 87.962 | Wood Framed | 0.52562 | Metal Building | 2.5218 | 0.17203 | 0.92252 | 0.33333 | 0.6948 | 0.88288 | 0.79757 | 40 | 5 | 0 | SingleSpeedDXHeatPumpWaterSource | SingleSpeedDX | 0.58419 | Yes | No
cbecs487 | Retail | 1932 | 5A | USA_NY_Buffalo.Niagara.Intl.AP.725280_TMY3.epw | 3300 | 3 | 16 | 2378.3988 | 1065.5909 | 2378.3988 | 1065.5909 | 118.9199 | 53.2795 | 118.9199 | 53.2795 | Mass | 4.6843 | IEAD | 2.3135 | 4.8739 | 0.67207 | 3.3333 | 1.0463 | 0.48721 | 0.30787 | 40 | 3 | 2 | Gas | SingleSpeedDX | 0.43911 | Yes | No
cbecs488 | Warehouse | 1955 | 5A | USA_NY_Buffalo.Niagara.Intl.AP.725280_TMY3.epw | 225000 | 4 | 13 | 17649.3853 | 8617.8639 | 17649.3853 | 8617.8639 | 88.2469 | 43.0893 | 88.2469 | 43.0893 | Mass | 0.96581 | IEAD | 3.1663 | 2.0896 | 0.60696 | 0.0044444 | 0.98033 | 0.2024 | 0.3085 | 40 | 5 | 0 | None | None | 0.50851 | No | No
cbecs489 | NA | 2003 | 5A | USA_NY_Buffalo.Niagara.Intl.AP.725280_TMY3.epw | 22000 | 3 | 10 | 4006.3949 | 1647.3663 | 4006.3949 | 1647.3663 | 3525.6275 | 1449.6824 | 3525.6275 | 1449.6824 | Wood Framed | 4.0082 | Attic and Other | 4.1495 | 0.318 | 0.091316 | 0.90909 | 1.311 | 0.75899 | 0.43983 | 168 | 5 | 2 | Gas | SingleSpeedDX | 0.14805 | No | No
cbecs490 | School/university | 1970 | 4A | USA_NY_New.York-John.F.Kennedy.Intl.AP.744860_TMY3.epw | 500000 | 2 | 12 | 19011.5754 | 7574.3328 | 19011.5754 | 7574.3328 | 950.5788 | 378.7166 | 950.5788 | 378.7166 | Mass | 0.57634 | IEAD | 0.071483 | 4.873 | 0.40727 | 5.87 | 1.4614 | 0.21697 | 0.57579 | 80 | 5 | 2 | HotWater | SingleSpeedDX | 0.10983 | No | No
cbecs491 | Religious building | 1910 | 3A | USA_GA_Atlanta-Hartsfield.Jackson.Intl.AP.722190_TMY3.epw | 2000 | 1 | 19 | 1055.8257 | 683.825 | 1055.8257 | 683.825 | 401.2138 | 259.8535 | 401.2138 | 259.8535 | Mass | 1.871 | Metal Building | 2.1928 | 4.1773 | 0.52946 | 64.5 | 1.4005 | 0.21933 | 0.84719 | 3 | 0 | 2 | Gas | SingleSpeedDX | 0.45113 | No | No
cbecs492 | Retail | 1932 | 3C | USA_CA_San.Deigo-Brown.Field.Muni.AP.722904_TMY3.epw | 1800 | 1 | 15 | 950.7681 | 425.9714 | 950.7681 | 425.9714 | 47.5384 | 21.2986 | 47.5384 | 21.2986 | Mass | 0.83649 | Attic and Other | 1.1601 | 3.3239 | 0.77025 | 3.3333 | 1.0463 | 0.35729 | 0.30787 | 60 | 5 | 2 | None | None | 0.43911 | No | No
cbecs493 | Museum | 2006 | 2A | USA_FL_Tampa-MacDill.AFB.747880_TMY3.epw | 4350 | 1 | 27 | 2183.8978 | 1452.0597 | 2183.8978 | 1452.0597 | 109.1949 | 72.603 | 109.1949 | 72.603 | Mass | 2.5178 | IEAD | 2.3835 | 0.72021 | 0.1883 | 0.45977 | 1.4611 | 0.56328 | 0.4337 | 50 | 5 | 0 | Gas | SingleSpeedDX | 0.27338 | No | No
cbecs494 | Religious building | 1992 | 4A | USA_NY_New.York-John.F.Kennedy.Intl.AP.744860_TMY3.epw | 13000 | 2 | 12 | 2404.3161 | 1557.1996 | 2404.3161 | 1557.1996 | 120.2158 | 77.86 | 120.2158 | 77.86 | Mass | 4.0381 | Attic and Other | 3.52 | 1.9369 | 0.87761 | 7.8462 | 0.82788 | 0.22989 | 0.84719 | 84 | 5 | 2 | Gas | SingleSpeedDX | 0.45113 | No | No
cbecs495 | Workshop | 1962 | 3B | USA_TX_El.Paso.Intl.AP.722700_TMY3.epw | 1600 | 1 | 20 | 800 | 800 | 800 | 800 | 4 | 4 | 4 | 4 | Metal Building | 4.2915 | Metal Building | 1.2028 | 3.8464 | 0.88867 | 3.75 | 1.3544 | 0.54833 | 0.70812 | 40 | 5 | 0 | None | None | 0.50475 | No | No
cbecs496 | Dining: Cafeteria/fast food | 2009 | 5A | USA_NY_Buffalo.Niagara.Intl.AP.725280_TMY3.epw | 6900 | 1 | 10 | 1018.7051 | 677.3305 | 1018.7051 | 677.3305 | 387.1079 | 257.3856 | 387.1079 | 257.3856 | Wood Framed | 2.3967 | IEAD | 3.1337 | 4.2585 | 0.76733 | 18.8406 | 0.85249 | 0.9726 | 0.47506 | 84 | 5 | 2 | Gas | SingleSpeedDX | 0.73547 | No | No
cbecs497 | Retail | 1968 | 5A | USA_NY_Buffalo.Niagara.Intl.AP.725280_TMY3.epw | 2750 | 1 | 10 | 715.1923 | 384.512 | 715.1923 | 384.512 | 357.5961 | 192.256 | 357.5961 | 192.256 | Mass | 1.4061 | IEAD | 2.3418 | 3.3566 | 0.29862 | 3.3333 | 1.0882 | 0.35992 | 0.30787 | 48 | 5 | 2 | Electric | SingleSpeedDX | 0.43911 | Yes | No
cbecs498 | Office | 1984 | 2B | USA_AZ_Tucson-Davis-Monthan.AFB.722745_TMY3.epw | 78000 | 1 | 16 | 6939.9435 | 2877.2568 | 6939.9435 | 2877.2568 | 6107.1503 | 2531.986 | 6107.1503 | 2531.986 | Mass | 1.9635 | IEAD | 3.6338 | 0.35679 | 0.43293 | 1.9231 | 0.6948 | 1.0326 | 0.79757 | 40 | 5 | 0 | Gas | SingleSpeedDX | 0.58419 | Yes | No
cbecs499 | Warehouse | 1980 | 4C | USA_WA_Seattle-Tacoma.Intl.AP.727930_TMY3.epw | 1750 | 1 | 8 | 586.5697 | 190.9407 | 586.5697 | 190.9407 | 2.9328 | 0.9547 | 2.9328 | 0.9547 | Wood Framed | 2.1828 | Metal Building | 2.1573 | 0.84086 | 0.60862 | 0 | 1.2786 | 0.18587 | 0.3085 | 168 | 5 | 2 | None | None | 0.50851 | No | No
cbecs500 | Hospital | 2003 | 5B | USA_CO_Denver-Aurora-Buckley.AFB.724695_TMY3.epw | 1000000 | 10 | 15 | 75119.9042 | 29952.1149 | 75119.9042 | 29952.1149 | 47325.5396 | 18869.8324 | 47325.5396 | 18869.8324 | Mass | 0.43551 | IEAD | 4.701 | 0.318 | 0.091316 | 1.96 | 0.72888 | 0.80362 | 0.96302 | 168 | 5 | 2 | HotWater | ChilledWater | 0.37943 | No | No
cbecs501 | Retail | 1960 | 4A | USA_NY_New.York-John.F.Kennedy.Intl.AP.744860_TMY3.epw | 6000 | 1 | 11 | 1039.369 | 698.5007 | 1039.369 | 698.5007 | 187.0864 | 125.7301 | 187.0864 | 125.7301 | Wood Framed | 2.7561 | Attic and Other | 4.9847 | 3.3067 | 0.087657 | 3.3333 | 1.0882 | 0.56537 | 0.30787 | 114 | 5 | 2 | Gas | SingleSpeedDX | 0.43911 | Yes | No
cbecs502 | NA | 1910 | 5A | USA_NY_Buffalo.Niagara.Intl.AP.725280_TMY3.epw | 50000 | 6 | 20 | 14987.9952 | 8006.4077 | 14987.9952 | 8006.4077 | 749.3998 | 400.3204 | 749.3998 | 400.3204 | Mass | 2.1142 | IEAD | 2.2595 | 3.4625 | 0.68435 | 5 | 0.81182 | 0.54833 | 0.43983 | 0 | 0 | 0 | None | None | 0.14805 | No | No
cbecs503 | Hospital | 1999 | 2A | USA_FL_Tampa-MacDill.AFB.747880_TMY3.epw | 600000 | 4 | 15 | 30047.9617 | 17971.2689 | 30047.9617 | 17971.2689 | 5408.6331 | 3234.8284 | 5408.6331 | 3234.8284 | Mass | 3.1991 | IEAD | 3.2673 | 1.0615 | 0.54643 | 16.2967 | 1.2985 | 0.96555 | 0.96302 | 168 | 5 | 2 | HotWater | ChilledWater | 0.37943 | No | No
cbecs504 | Warehouse | 1910 | 5A | USA_NY_Buffalo.Niagara.Intl.AP.725280_TMY3.epw | 1200 | 2 | 9 | 705.453 | 275.5676 | 705.453 | 275.5676 | 352.7265 | 137.7838 | 352.7265 | 137.7838 | Wood Framed | 4.6062 | Attic and Other | 2.0386 | 3.4625 | 0.68435 | 1.6667 | 0.79078 | 0.18587 | 0.3085 | 168 | 5 | 2 | None | None | 0.50851 | No | No
cbecs505 | NA | 2005 | 3A | USA_GA_Atlanta-Hartsfield.Jackson.Intl.AP.722190_TMY3.epw | 9000 | 1 | 14 | 2315.7202 | 761.7501 | 2315.7202 | 761.7501 | 1157.8601 | 380.875 | 1157.8601 | 380.875 | Mass | 0.89066 | Attic and Other | 2.5594 | 0.08142 | 0.63379 | 1.1111 | 0.99667 | 0.81702 | 0.43983 | 40 | 5 | 0 | Gas | SingleSpeedDX | 0.14805 | No | No
cbecs506 | Dining: Cafeteria/fast food | 1910 | 3A | USA_GA_Atlanta-Hartsfield.Jackson.Intl.AP.722190_TMY3.epw | 13000 | 2 | 12 | 2653.0586 | 1411.2014 | 2653.0586 | 1411.2014 | 1326.5293 | 705.6007 | 1326.5293 | 705.6007 | Mass | 1.871 | Metal Building | 2.1928 | 4.7562 | 0.040952 | 9.6923 | 1.3564 | 0.9876 | 0.47506 | 50 | 5 | 2 | Gas | SingleSpeedDX | 0.73547 | Yes | No
cbecs507 | Workshop | 1932 | 4A | USA_NY_New.York-John.F.Kennedy.Intl.AP.744860_TMY3.epw | 3000 | 1 | 12 | 845.8085 | 510.7539 | 845.8085 | 510.7539 | 4.229 | 2.5538 | 4.229 | 2.5538 | Mass | 2.6827 | Attic and Other | 2.2924 | 1.8902 | 0.17288 | 0.66667 | 1.3189 | 0.57497 | 0.70812 | 48 | 5 | 2 | Electric | None | 0.50475 | No | No
cbecs508 | Retail | 1987 | 2A | USA_FL_Tampa-MacDill.AFB.747880_TMY3.epw | 55000 | 1 | 20 | 6396.8742 | 3439.1797 | 6396.8742 | 3439.1797 | 2430.8122 | 1306.8883 | 2430.8122 | 1306.8883 | Steel-Framed | 1.6743 | IEAD | 3.6338 | 0.35679 | 0.43293 | 5 | 0.77213 | 0.49168 | 0.30787 | 103 | 5 | 2 | Gas | SingleSpeedDX | 0.43911 | No | Yes
cbecs509 | Warehouse | 1973 | 4A | USA_NY_New.York-John.F.Kennedy.Intl.AP.744860_TMY3.epw | 130000 | 1 | 20 | 12638.9873 | 4114.2537 | 12638.9873 | 4114.2537 | 63.1949 | 20.5713 | 63.1949 | 20.5713 | Mass | 0.57634 | IEAD | 0.071483 | 4.873 | 0.40727 | 0.030769 | 0.5558 | 0.18778 | 0.3085 | 45 | 5 | 2 | Gas | SingleSpeedDX | 0.50851 | No | No
cbecs510 | Religious building | 1958 | 5A | USA_NY_Buffalo.Niagara.Intl.AP.725280_TMY3.epw | 34000 | 2 | 9 | 3571.6282 | 1542.1538 | 3571.6282 | 1542.1538 | 642.8931 | 277.5877 | 642.8931 | 277.5877 | Mass | 0.96581 | Attic and Other | 0.18974 | 4.7179 | 0.0037207 | 2.0735 | 0.58778 | 0.22646 | 0.84719 | 55 | 5 | 2 | HotWater | SingleSpeedDX | 0.45113 | No | No
cbecs511 | Workshop | 1990 | 4A | USA_NY_New.York-John.F.Kennedy.Intl.AP.744860_TMY3.epw | 2200 | 1 | 8 | 482.8714 | 291.589 | 482.8714 | 291.589 | 2.4144 | 1.4579 | 2.4144 | 1.4579 | Metal Building | 4.1769 | Metal Building | 4.529 | 3.7142 | 0.49098 | 0.45455 | 1.056 | 0.58149 | 0.70812 | 75 | 5 | 0 | Electric | SingleSpeedDX | 0.50475 | No | No
cbecs512 | Retail | 2010 | 3B | USA_TX_El.Paso.Intl.AP.722700_TMY3.epw | 16000 | 1 | 14 | 2160.1778 | 1451.7324 | 2160.1778 | 1451.7324 | 1360.912 | 914.5914 | 1360.912 | 914.5914 | Mass | 0.046594 | Attic and Other | 2.5851 | 2.7743 | 0.2061 | 3.3333 | 0.75946 | 0.34587 | 0.30787 | 50 | 5 | 2 | Gas | SingleSpeedDX | 0.43911 | No | No
cbecs513 | School/university | 1990 | 4A | USA_NY_New.York-John.F.Kennedy.Intl.AP.744860_TMY3.epw | 210000 | 2 | 8 | 8213.9394 | 3272.4858 | 8213.9394 | 3272.4858 | 1478.5091 | 589.0474 | 1478.5091 | 589.0474 | Mass | 4.0381 | IEAD | 0.45947 | 3.7142 | 0.49098 | 11.381 | 1.3201 | 0.17694 | 0.57579 | 60 | 5 | 2 | HotWater | ChilledWater | 0.10983 | No | No
cbecs514 | Fire station | 2009 | 3A | USA_GA_Atlanta-Hartsfield.Jackson.Intl.AP.722190_TMY3.epw | 11750 | 1 | 10 | 1318.7115 | 891.0213 | 1318.7115 | 891.0213 | 237.3681 | 160.3838 | 237.3681 | 160.3838 | Mass | 0.046594 | Metal Building | 4.151 | 2.7743 | 0.2061 | 1.0213 | 1.3979 | 1.1379 | 0.12827 | 168 | 5 | 2 | Gas | SingleSpeedDX | 0.9528 | No | No
cbecs515 | Hotel/Motel | 1932 | 4A | USA_NY_New.York-John.F.Kennedy.Intl.AP.744860_TMY3.epw | 9300 | 3 | 10 | 2557.2954 | 1090.9964 | 2557.2954 | 1090.9964 | 127.8648 | 54.5498 | 127.8648 | 54.5498 | Mass | 2.6827 | IEAD | 4.793 | 1.8902 | 0.17288 | 5 | 0.98465 | 0.38284 | 0.079087 | 168 | 5 | 2 | HotWater | SingleSpeedDX | 0.087495 | Yes | No
cbecs516 | Dining: Cafeteria/fast food | 1932 | 4A | USA_NY_New.York-John.F.Kennedy.Intl.AP.744860_TMY3.epw | 1500 | 1 | 15 | 796.5551 | 423.6995 | 796.5551 | 423.6995 | 398.2775 | 211.8498 | 398.2775 | 211.8498 | Mass | 2.6827 | IEAD | 4.793 | 3.3116 | 0.77103 | 11.6 | 0.64405 | 0.94548 | 0.47506 | 108 | 5 | 2 | Gas | SingleSpeedDX | 0.73547 | No | No
cbecs517 | Workshop | 1979 | 5A | USA_NY_Buffalo.Niagara.Intl.AP.725280_TMY3.epw | 4600 | 1 | 12 | 1047.3464 | 632.4555 | 1047.3464 | 632.4555 | 5.2367 | 3.1623 | 5.2367 | 3.1623 | Metal Building | 0.90475 | Metal Building | 0.71915 | 4.1865 | 0.080405 | 0.21739 | 0.65995 | 0.54833 | 0.70812 | 40 | 5 | 0 | Gas | None | 0.50475 | No | No
cbecs518 | School/university | 1966 | 4B | USA_NM_Albuquerque.Intl.Sunport.723650_TMY3.epw | 16000 | 1 | 10 | 1792.4285 | 892.6437 | 1792.4285 | 892.6437 | 322.6371 | 160.6759 | 322.6371 | 160.6759 | Mass | 3.8182 | IEAD | 4.0618 | 0.40223 | 0.55876 | 13.2188 | 1.2523 | 0.20934 | 0.57579 | 60 | 5 | 0 | HotWater | None | 0.10983 | No | No
cbecs519 | Retail | 1910 | 4C | USA_WA_Seattle-Tacoma.Intl.AP.727930_TMY3.epw | 700000 | 9 | 12 | 36741.1704 | 24691.6468 | 36741.1704 | 24691.6468 | 6613.4107 | 4444.4964 | 6613.4107 | 4444.4964 | Mass | 0.42585 | Attic and Other | 0.76695 | 2.8898 | 0.89612 | 3.3333 | 1.4725 | 0.38643 | 0.30787 | 84 | 5 | 2 | Gas | SingleSpeedDX | 0.43911 | No | No
cbecs520 | Office | 1975 | 4A | USA_NY_New.York-John.F.Kennedy.Intl.AP.744860_TMY3.epw | 4000 | 1 | 8 | 641.598 | 399.0037 | 641.598 | 399.0037 | 115.4876 | 71.8207 | 115.4876 | 71.8207 | Wood Framed | 2.2105 | Attic and Other | 3.4149 | 4.873 | 0.40727 | 1.5 | 1.2749 | 1.0398 | 0.79757 | 45 | 5 | 0 | Gas | SingleSpeedDX | 0.58419 | Yes | No
cbecs521 | Hospital | 2000 | 4A | USA_NY_New.York-John.F.Kennedy.Intl.AP.744860_TMY3.epw | 198000 | 5 | 9 | 11579.1917 | 6925.3539 | 11579.1917 | 6925.3539 | 2084.2545 | 1246.5637 | 2084.2545 | 1246.5637 | Mass | 0.41137 | IEAD | 4.7239 | 1.0514 | 0.53996 | 2.3838 | 0.72888 | 1.0157 | 0.96302 | 168 | 5 | 2 | HotWater | ChilledWater | 0.37943 | No | No
cbecs522 | Office | 1910 | 3A | USA_GA_Atlanta-Hartsfield.Jackson.Intl.AP.722190_TMY3.epw | 700000 | 8 | 20 | 67099.9255 | 33383.0475 | 67099.9255 | 33383.0475 | 25497.9717 | 12685.5581 | 25497.9717 | 12685.5581 | Mass | 1.871 | Attic and Other | 2.5402 | 1.6458 | 0.64088 | 2.1429 | 1.2234 | 0.91807 | 0.79757 | 168 | 5 | 2 | HotWater | ChilledWater | 0.58419 | Yes | No
cbecs523 | School/university | 1979 | 4B | USA_NM_Albuquerque.Intl.Sunport.723650_TMY3.epw | 6300 | 1 | 8 | 899.792 | 448.1036 | 899.792 | 448.1036 | 4.499 | 2.2405 | 4.499 | 2.2405 | Mass | 0.57634 | Metal Building | 1.1652 | 4.3425 | 0.1605 | 30.4762 | 1.4614 | 0.79123 | 0.57579 | 60 | 5 | 2 | HotWater | SingleSpeedDXWaterCooled | 0.10983 | Yes | No
cbecs524 | Workshop | 2008 | 3A | USA_GA_Atlanta-Hartsfield.Jackson.Intl.AP.722190_TMY3.epw | 5300 | 1 | 16 | 1498.9532 | 905.165 | 1498.9532 | 905.165 | 7.4948 | 4.5258 | 7.4948 | 4.5258 | Metal Building | 1.8348 | Metal Building | 4.151 | 2.7743 | 0.2061 | 1.1321 | 0.6453 | 0.56639 | 0.70812 | 55 | 5 | 0 | Electric | SingleSpeedDX | 0.50475 | No | No
cbecs525 | Office | 2007 | 3B | USA_TX_El.Paso.Intl.AP.722700_TMY3.epw | 44000 | 2 | 10 | 4607.1249 | 1910.085 | 4607.1249 | 1910.085 | 1750.7075 | 725.8323 | 1750.7075 | 725.8323 | Mass | 0.89066 | Metal Building | 4.1378 | 0.08142 | 0.63379 | 5.2273 | 1.4753 | 1.0308 | 0.79757 | 60 | 5 | 2 | HotWater | SingleSpeedDX | 0.58419 | No | No
cbecs526 | Exercise center | 1956 | 1A | USA_HI_Honolulu.Intl.AP.911820_TMY3.epw | 1400000 | 8 | 10 | 45886.8173 | 24407.8815 | 45886.8173 | 24407.8815 | 22943.4086 | 12203.9408 | 22943.4086 | 12203.9408 | Mass | 1.4002 | IEAD | 2.1907 | 1.805 | 0.90615 | 3.5714 | 0.78274 | 2.6454 | 0.78957 | 168 | 5 | 2 | None | ChilledWater | 0.56626 | No | No
cbecs527 | Museum | 1958 | 2A | USA_FL_Tampa-MacDill.AFB.747880_TMY3.epw | 21000 | 1 | 12 | 2132.6265 | 1417.9698 | 2132.6265 | 1417.9698 | 10.6631 | 7.0898 | 10.6631 | 7.0898 | Mass | 2.6489 | IEAD | 1.6846 | 0.34455 | 0.31025 | 5.1429 | 1.2586 | 0.56194 | 0.4337 | 45 | 5 | 2 | Gas | SingleSpeedDX | 0.27338 | No | No
cbecs528 | Warehouse | 1984 | 3B | USA_TX_El.Paso.Intl.AP.722700_TMY3.epw | 300000 | 2 | 33 | 36580.9131 | 17861.774 | 36580.9131 | 17861.774 | 1829.0457 | 893.0887 | 1829.0457 | 893.0887 | Mass | 1.8939 | Attic and Other | 4.4203 | 3.6154 | 0.38788 | 1.0667 | 1.2786 | 0.24939 | 0.3085 | 40 | 5 | 0 | Gas | SingleSpeedDX | 0.50851 | Yes | No
cbecs529 | Office | 2010 | 4A | USA_NY_New.York-John.F.Kennedy.Intl.AP.744860_TMY3.epw | 4000 | 1 | 9 | 721.7978 | 448.8792 | 721.7978 | 448.8792 | 129.9236 | 80.7983 | 129.9236 | 80.7983 | Mass | 3.2074 | Metal Building | 0.90683 | 2.0929 | 0.88616 | 1.5 | 1.2078 | 0.82923 | 0.79757 | 49 | 5 | 2 | SingleSpeedDXHeatPumpWaterSource | SingleSpeedDX | 0.58419 | No | No
cbecs530 | Retail | 1962 | 4A | USA_NY_New.York-John.F.Kennedy.Intl.AP.744860_TMY3.epw | 350000 | 5 | 20 | 36083.2371 | 19399.5898 | 36083.2371 | 19399.5898 | 180.4162 | 96.9979 | 180.4162 | 96.9979 | Mass | 3.8182 | IEAD | 4.0618 | 3.0202 | 0.63847 | 3.3333 | 1.0882 | 0.41134 | 0.30787 | 168 | 5 | 2 | Electric | SingleSpeedDX | 0.43911 | No | No
cbecs531 | Office | 1962 | 1A | USA_HI_Honolulu.Intl.AP.911820_TMY3.epw | 7000 | 2 | 8 | 1341.9985 | 667.661 | 1341.9985 | 667.661 | 670.9993 | 333.8305 | 670.9993 | 333.8305 | Mass | 2.0078 | IEAD | 0.94403 | 3.1097 | 0.80248 | 2.1429 | 0.57837 | 0.9131 | 0.79757 | 80 | 5 | 0 | HotWater | ChilledWater | 0.58419 | Yes | No
cbecs532 | Hospital | 1995 | 4A | USA_NY_New.York-John.F.Kennedy.Intl.AP.744860_TMY3.epw | 70000 | 2 | 10 | 4673.3286 | 2995.7234 | 4673.3286 | 2995.7234 | 233.6664 | 149.7862 | 233.6664 | 149.7862 | Mass | 4.0381 | Attic and Other | 3.52 | 3.7142 | 0.49098 | 5 | 1.2985 | 1.1772 | 0.96302 | 168 | 5 | 2 | SingleSpeedDXHeatPumpAirSource | SingleSpeedDX | 0.37943 | No | No
cbecs533 | Retail | 2001 | 2A | USA_FL_Tampa-MacDill.AFB.747880_TMY3.epw | 116000 | 1 | 25 | 10386.5297 | 6980.1947 | 10386.5297 | 6980.1947 | 51.9326 | 34.901 | 51.9326 | 34.901 | Mass | 3.9416 | Metal Building | 1.1985 | 3.2213 | 0.93772 | 3.3333 | 1.0521 | 0.3636 | 0.30787 | 112 | 5 | 2 | Gas | SingleSpeedDX | 0.43911 | No | No
cbecs534 | Hospital | 1972 | 4A | USA_NY_New.York-John.F.Kennedy.Intl.AP.744860_TMY3.epw | 40000 | 1 | 9 | 2248.1993 | 1441.1534 | 2248.1993 | 1441.1534 | 404.6759 | 259.4076 | 404.6759 | 259.4076 | Mass | 0.57634 | Attic and Other | 3.4149 | 4.873 | 0.40727 | 5 | 1.4125 | 1.1502 | 0.96302 | 168 | 5 | 2 | Electric | SingleSpeedDX | 0.37943 | Yes | No
cbecs535 | Hospital | 1999 | 3A | USA_GA_Atlanta-Hartsfield.Jackson.Intl.AP.722190_TMY3.epw | 430000 | 6 | 13 | 33068.6885 | 13185.2825 | 33068.6885 | 13185.2825 | 5952.3639 | 2373.3509 | 5952.3639 | 2373.3509 | Mass | 3.2988 | IEAD | 2.005 | 1.5326 | 0.129 | 2.2791 | 1.2985 | 0.92945 | 0.96302 | 168 | 5 | 2 | HotWater | ChilledWater | 0.37943 | No | No
cbecs536 | Religious building | 2001 | 2A | USA_FL_Tampa-MacDill.AFB.747880_TMY3.epw | 40000 | 1 | 8 | 2222.791 | 1151.7052 | 2222.791 | 1151.7052 | 111.1396 | 57.5853 | 111.1396 | 57.5853 | Mass | 3.9416 | Metal Building | 1.1985 | 2.8544 | 0.47117 | 11.5 | 1.2301 | 0.23139 | 0.84719 | 70 | 5 | 2 | SingleSpeedDXHeatPumpWaterSource | SingleSpeedDX | 0.45113 | No | No
cbecs537 | Office | 2002 | 3A | USA_GA_Atlanta-Hartsfield.Jackson.Intl.AP.722190_TMY3.epw | 405000 | 11 | 10 | 26764.9771 | 16644.8863 | 26764.9771 | 16644.8863 | 4817.6959 | 2996.0795 | 4817.6959 | 2996.0795 | Mass | 0.59734 | IEAD | 4.4831 | 4.3432 | 0.068245 | 2.4691 | 1.4068 | 0.8468 | 0.79757 | 75 | 5 | 0 | Gas | SingleSpeedDX | 0.58419 | No | No
cbecs538 | Warehouse | 1997 | 4A | USA_NY_New.York-John.F.Kennedy.Intl.AP.744860_TMY3.epw | 1800 | 1 | 8 | 594.8902 | 193.6492 | 594.8902 | 193.6492 | 2.9745 | 0.96825 | 2.9745 | 0.96825 | Wood Framed | 3.0218 | Metal Building | 4.529 | 1.2971 | 0.96542 | 0 | 0.79878 | 0.18587 | 0.3085 | 168 | 5 | 2 | None | None | 0.50851 | No | No
cbecs539 | Retail | 2000 | 3B | USA_TX_El.Paso.Intl.AP.722700_TMY3.epw | 110000 | 1 | 14 | 5664.0339 | 3806.4744 | 5664.0339 | 3806.4744 | 283.2017 | 190.3237 | 283.2017 | 190.3237 | Mass | 0.59734 | Metal Building | 3.0257 | 1.8406 | 0.76336 | 5 | 1.0521 | 0.48436 | 0.30787 | 70 | 5 | 2 | Gas | SingleSpeedDX | 0.43911 | No | No
cbecs540 | Retail | 1990 | 5B | USA_CO_Denver-Aurora-Buckley.AFB.724695_TMY3.epw | 104000 | 1 | 55 | 21636.1919 | 14540.4515 | 21636.1919 | 14540.4515 | 108.181 | 72.7023 | 108.181 | 72.7023 | Mass | 1.8526 | IEAD | 4.5364 | 2.3543 | 0.1556 | 3.3333 | 1.3365 | 0.36365 | 0.30787 | 98 | 5 | 2 | Gas | SingleSpeedDX | 0.43911 | No | No
cbecs541 | Warehouse | 2005 | 3A | USA_GA_Atlanta-Hartsfield.Jackson.Intl.AP.722190_TMY3.epw | 6500 | 1 | 20 | 2307.5528 | 1126.7348 | 2307.5528 | 1126.7348 | 11.5378 | 5.6337 | 11.5378 | 5.6337 | Mass | 0.89066 | IEAD | 0.43433 | 4.741 | 0.99298 | 0.61538 | 0.89408 | 0.21797 | 0.3085 | 55 | 5 | 2 | Gas | SingleSpeedDX | 0.50851 | No | No
cbecs542 | Hotel/Motel | 1968 | 6A | USA_MN_Rochester.Intl.AP.726440_TMY3.epw | 4000 | 2 | 8 | 1224.8102 | 418.024 | 1224.8102 | 418.024 | 612.4051 | 209.012 | 612.4051 | 209.012 | Wood Framed | 0.72927 | Attic and Other | 2.7956 | 4.3383 | 0.18014 | 5 | 0.81387 | 0.40288 | 0.079087 | 168 | 5 | 2 | HotWater | SingleSpeedDX | 0.087495 | No | No
cbecs543 | Office | 1973 | 4A | USA_NY_New.York-John.F.Kennedy.Intl.AP.744860_TMY3.epw | 700000 | 30 | 10 | 45825.7569 | 45825.7569 | 45825.7569 | 45825.7569 | 17413.7876 | 17413.7876 | 17413.7876 | 17413.7876 | Mass | 0.57634 | IEAD | 0.071483 | 3.9432 | 0.62366 | 1.7143 | 1.2749 | 0.853 | 0.79757 | 65 | 5 | 2 | HotWater | ChilledWater | 0.58419 | Yes | No
cbecs544 | Dining: Bar lounge/leisure | 1994 | 3A | USA_GA_Atlanta-Hartsfield.Jackson.Intl.AP.722190_TMY3.epw | 9800 | 2 | 11 | 1888.6202 | 1255.7315 | 1888.6202 | 1255.7315 | 339.9516 | 226.0317 | 339.9516 | 226.0317 | Mass | 3.2988 | Attic and Other | 1.0185 | 4.7996 | 0.47088 | 8.0612 | 1.2632 | 0.96519 | 0.20961 | 72 | 3 | 2 | Gas | SingleSpeedDX | 0.86926 | No | No
cbecs545 | NA | 1955 | 3A | USA_GA_Atlanta-Hartsfield.Jackson.Intl.AP.722190_TMY3.epw | 13000 | 1 | 22 | 4203.3244 | 1496.9104 | 4203.3244 | 1496.9104 | 21.0166 | 7.4846 | 21.0166 | 7.4846 | Metal Building | 2.4171 | Metal Building | 0.9672 | 3.2987 | 0.792 | 5 | 0.58799 | 0.54833 | 0.43983 | 0 | 0 | 0 | None | None | 0.14805 | No | No
cbecs546 | Office | 2001 | 3B | USA_TX_El.Paso.Intl.AP.722700_TMY3.epw | 12500 | 2 | 10 | 2004.9938 | 1246.8867 | 2004.9938 | 1246.8867 | 360.8989 | 224.4396 | 360.8989 | 224.4396 | Mass | 0.59734 | Metal Building | 3.0257 | 4.3432 | 0.068245 | 0.4 | 1.4068 | 0.84178 | 0.79757 | 51 | 5 | 2 | Gas | SingleSpeedDX | 0.58419 | No | No
cbecs547 | Retail | 1948 | 5A | USA_NY_Buffalo.Niagara.Intl.AP.725280_TMY3.epw | 10500 | 1 | 15 | 1874.94 | 1260.0403 | 1874.94 | 1260.0403 | 93.747 | 63.002 | 93.747 | 63.002 | Mass | 0.96581 | IEAD | 3.1663 | 3.2853 | 0.31886 | 3.3333 | 0.84278 | 0.38963 | 0.30787 | 120 | 5 | 2 | Electric | SingleSpeedDX | 0.43911 | No | No
cbecs548 | School/university | 1988 | 2A | USA_FL_Tampa-MacDill.AFB.747880_TMY3.epw | 21000 | 2 | 21 | 7469.1542 | 2479.7989 | 7469.1542 | 2479.7989 | 2838.2786 | 942.3236 | 2838.2786 | 942.3236 | Metal Building | 2.1078 | Metal Building | 2.6755 | 3.7001 | 0.27036 | 35.0952 | 0.91928 | 0.19694 | 0.57579 | 168 | 5 | 2 | Gas | SingleSpeedDX | 0.10983 | Yes | No
cbecs549 | Retail | 1984 | 4B | USA_NM_Albuquerque.Intl.Sunport.723650_TMY3.epw | 126000 | 1 | 20 | 10606.2623 | 4751.9096 | 10606.2623 | 4751.9096 | 1909.1272 | 855.3437 | 1909.1272 | 855.3437 | Mass | 1.6119 | IEAD | 2.8637 | 3.2899 | 0.39778 | 5 | 0.77213 | 0.49428 | 0.30787 | 70 | 5 | 2 | Gas | SingleSpeedDX | 0.43911 | Yes | Yes
cbecs550 | Dining: Cafeteria/fast food | 1979 | 4A | USA_NY_New.York-John.F.Kennedy.Intl.AP.744860_TMY3.epw | 2500 | 3 | 8 | 949.9474 | 505.2912 | 949.9474 | 505.2912 | 598.4668 | 318.3334 | 598.4668 | 318.3334 | Wood Framed | 2.2105 | Metal Building | 1.1652 | 4.873 | 0.40727 | 32 | 1.4507 | 0.94591 | 0.47506 | 112 | 5 | 2 | HotWater | SingleSpeedDX | 0.73547 | Yes | No
cbecs551 | Workshop | 1985 | 4A | USA_NY_New.York-John.F.Kennedy.Intl.AP.744860_TMY3.epw | 35000 | 2 | 12 | 4085.6432 | 2467.1758 | 4085.6432 | 2467.1758 | 1552.5444 | 937.5268 | 1552.5444 | 937.5268 | Mass | 1.6119 | IEAD | 2.8637 | 0.79619 | 0.20162 | 1.8571 | 1.4915 | 0.64739 | 0.70812 | 78 | 5 | 2 | Gas | SingleSpeedDX | 0.50475 | Yes | No
cbecs552 | Office | 1984 | 3A | USA_GA_Atlanta-Hartsfield.Jackson.Intl.AP.722190_TMY3.epw | 2500 | 1 | 10 | 708.8723 | 352.6728 | 708.8723 | 352.6728 | 354.4362 | 176.3364 | 354.4362 | 176.3364 | Mass | 1.8939 | Metal Building | 2.5218 | 3.6154 | 0.38788 | 0.4 | 0.6948 | 0.80651 | 0.79757 | 40 | 5 | 0 | SingleSpeedDXHeatPumpWaterSource | SingleSpeedDX | 0.58419 | Yes | No
cbecs553 | Dining: Cafeteria/fast food | 1910 | 3A | USA_GA_Atlanta-Hartsfield.Jackson.Intl.AP.722190_TMY3.epw | 13000 | 2 | 12 | 2653.0586 | 1411.2014 | 2653.0586 | 1411.2014 | 1326.5293 | 705.6007 | 1326.5293 | 705.6007 | Mass | 1.871 | IEAD | 4.9444 | 1.6458 | 0.64088 | 16.5385 | 1.3564 | 0.9357 | 0.47506 | 62 | 5 | 2 | Gas | SingleSpeedDX | 0.73547 | Yes | No
cbecs554 | Workshop | 1990 | 5A | USA_NY_Buffalo.Niagara.Intl.AP.725280_TMY3.epw | 3000 | 1 | 20 | 1409.6808 | 851.2565 | 1409.6808 | 851.2565 | 7.0484 | 4.2563 | 7.0484 | 4.2563 | Metal Building | 0.72676 | Metal Building | 1.2199 | 1.3589 | 0.5167 | 0 | 1.056 | 0.54833 | 0.70812 | 80 | 5 | 2 | None | None | 0.50475 | No | No
cbecs555 | Office | 1998 | 5A | USA_NY_Buffalo.Niagara.Intl.AP.725280_TMY3.epw | 18500 | 3 | 12 | 2827.0126 | 2827.0126 | 2827.0126 | 2827.0126 | 508.8623 | 508.8623 | 508.8623 | 508.8623 | Mass | 1.8526 | IEAD | 4.5364 | 0.92369 | 0.31202 | 1.3514 | 1.3911 | 0.92721 | 0.79757 | 60 | 5 | 2 | Gas | SingleSpeedDX | 0.58419 | No | No
cbecs556 | Office | 1910 | 4B | USA_NM_Albuquerque.Intl.Sunport.723650_TMY3.epw | 90000 | 3 | 12 | 7906.8983 | 4917.2253 | 7906.8983 | 4917.2253 | 1423.2417 | 885.1006 | 1423.2417 | 885.1006 | Mass | 0.42585 | IEAD | 1.5501 | 2.8898 | 0.89612 | 0.44444 | 1.2234 | 0.83798 | 0.79757 | 55 | 5 | 0 | HotWater | SingleSpeedDX | 0.58419 | Yes | No
cbecs557 | Office | 1932 | 5A | USA_NY_Buffalo.Niagara.Intl.AP.725280_TMY3.epw | 210000 | 3 | 10 | 12327.0434 | 5110.7145 | 12327.0434 | 5110.7145 | 2218.8678 | 919.9286 | 2218.8678 | 919.9286 | Mass | 4.6843 | Attic and Other | 1.4795 | 4.8739 | 0.67207 | 1.6667 | 1.4863 | 0.82451 | 0.79757 | 60 | 5 | 0 | HotWater | SingleSpeedDX | 0.58419 | Yes | No
cbecs558 | Dining: Cafeteria/fast food | 1997 | 4A | USA_NY_New.York-John.F.Kennedy.Intl.AP.744860_TMY3.epw | 3000 | 1 | 14 | 940.3999 | 625.2659 | 940.3999 | 625.2659 | 169.272 | 112.5479 | 169.272 | 112.5479 | Wood Framed | 3.0218 | IEAD | 0.45947 | 3.7142 | 0.49098 | 20 | 1.2649 | 1.0089 | 0.47506 | 126 | 5 | 2 | Gas | SingleSpeedDX | 0.73547 | No | No
cbecs559 | Religious building | 1994 | 3A | USA_GA_Atlanta-Hartsfield.Jackson.Intl.AP.722190_TMY3.epw | 66000 | 3 | 20 | 13543.5298 | 5847.8108 | 13543.5298 | 5847.8108 | 67.7176 | 29.2391 | 67.7176 | 29.2391 | Mass | 3.2988 | Attic and Other | 1.0185 | 4.6567 | 0.027316 | 6.9091 | 0.82788 | 0.23476 | 0.84719 | 50 | 3 | 2 | HotWater | SingleSpeedDX | 0.45113 | No | No
cbecs560 | Retail | 2001 | 2B | USA_AZ_Tucson-Davis-Monthan.AFB.722745_TMY3.epw | 10750 | 1 | 12 | 1517.7035 | 1019.962 | 1517.7035 | 1019.962 | 75.8852 | 50.9981 | 75.8852 | 50.9981 | Mass | 3.9416 | IEAD | 4.4042 | 1.4895 | 0.47598 | 5 | 1.0521 | 0.56755 | 0.30787 | 77 | 5 | 2 | Gas | SingleSpeedDX | 0.43911 | No | No
cbecs561 | Office | 1980 | 2B | USA_AZ_Tucson-Davis-Monthan.AFB.722745_TMY3.epw | 100001 | 4 | 10 | 9822.4724 | 4072.3352 | 9822.4724 | 4072.3352 | 1768.045 | 733.0203 | 1768.045 | 733.0203 | Metal Building | 2.1078 | IEAD | 3.6338 | 3.7001 | 0.27036 | 0.59999 | 0.6948 | 0.88113 | 0.79757 | 54 | 5 | 2 | Electric | ChilledWater | 0.58419 | Yes | No
cbecs562 | Dining: Cafeteria/fast food | 1976 | 3A | USA_GA_Atlanta-Hartsfield.Jackson.Intl.AP.722190_TMY3.epw | 3000 | 1 | 8 | 537.3714 | 357.2948 | 537.3714 | 357.2948 | 204.2011 | 135.772 | 204.2011 | 135.772 | Mass | 3.4185 | IEAD | 0.34888 | 1.2994 | 0.73241 | 26.6667 | 1.4507 | 0.94625 | 0.47506 | 76 | 5 | 2 | Gas | SingleSpeedDX | 0.73547 | Yes | No
cbecs563 | Retail | 1982 | 2A | USA_FL_Tampa-MacDill.AFB.747880_TMY3.epw | 27000 | 3 | 10 | 3471.7143 | 2333.1413 | 3471.7143 | 2333.1413 | 17.3586 | 11.6657 | 17.3586 | 11.6657 | Wood Framed | 0.12486 | Metal Building | 2.6755 | 3.7001 | 0.27036 | 3.3333 | 0.77213 | 0.34505 | 0.30787 | 35 | 3 | 2 | Gas | SingleSpeedDX | 0.43911 | Yes | No
cbecs564 | School/university | 1910 | 3C | USA_CA_San.Deigo-Brown.Field.Muni.AP.722904_TMY3.epw | 7000 | 3 | 11 | 2525.4524 | 1006.1563 | 2525.4524 | 1006.1563 | 1262.7262 | 503.0782 | 1262.7262 | 503.0782 | Mass | 1.871 | Attic and Other | 2.5402 | 4.1773 | 0.52946 | 2 | 1.1575 | 0.22499 | 0.57579 | 96 | 5 | 2 | Electric | None | 0.10983 | No | No
cbecs565 | Office | 1980 | 5A | USA_NY_Buffalo.Niagara.Intl.AP.725280_TMY3.epw | 405000 | 3 | 9 | 14064.6418 | 6997.3342 | 14064.6418 | 6997.3342 | 5344.5639 | 2658.987 | 5344.5639 | 2658.987 | Mass | 2.7393 | IEAD | 3.9974 | 1.9912 | 0.86316 | 1.0494 | 0.6948 | 0.86318 | 0.79757 | 88 | 5 | 2 | Gas | ChilledWater | 0.58419 | Yes | No
cbecs566 | Office | 1972 | 2A | USA_FL_Tampa-MacDill.AFB.747880_TMY3.epw | 3000 | 2 | 9 | 884.0181 | 549.7625 | 884.0181 | 549.7625 | 159.1233 | 98.9572 | 159.1233 | 98.9572 | Mass | 2.2613 | Attic and Other | 0.19597 | 4.4514 | 0.34597 | 1.3333 | 1.2749 | 0.84495 | 0.79757 | 40 | 5 | 0 | Gas | SingleSpeedDX | 0.58419 | Yes | No
cbecs567 | Warehouse | 1987 | 6A | USA_MN_Rochester.Intl.AP.726440_TMY3.epw | 142000 | 1 | 22 | 14530.3963 | 4729.9467 | 14530.3963 | 4729.9467 | 72.652 | 23.6497 | 72.652 | 23.6497 | Metal Building | 3.7817 | IEAD | 1.0336 | 0.7188 | 0.54221 | 0.3169 | 1.2786 | 0.20075 | 0.3085 | 110 | 5 | 0 | Gas | SingleSpeedDX | 0.50851 | No | No
cbecs568 | Office | 2006 | 3A | USA_GA_Atlanta-Hartsfield.Jackson.Intl.AP.722190_TMY3.epw | 17250 | 1 | 20 | 3724.1106 | 1852.7914 | 3724.1106 | 1852.7914 | 1862.0553 | 926.3957 | 1862.0553 | 926.3957 | Mass | 0.89066 | IEAD | 0.43433 | 0.08142 | 0.63379 | 4.3478 | 1.4753 | 0.92463 | 0.79757 | 50 | 5 | 0 | Gas | SingleSpeedDX | 0.58419 | No | No
cbecs569 | Office | 2002 | 3B | USA_TX_El.Paso.Intl.AP.722700_TMY3.epw | 1400 | 1 | 9 | 522.9922 | 216.8293 | 522.9922 | 216.8293 | 2.615 | 1.0841 | 2.615 | 1.0841 | Wood Framed | 2.153 | Attic and Other | 2.7062 | 4.3432 | 0.068245 | 3.5714 | 1.4068 | 0.98194 | 0.79757 | 48 | 5 | 0 | Gas | SingleSpeedDX | 0.58419 | No | No
cbecs570 | NA | 1954 | 5A | USA_NY_Buffalo.Niagara.Intl.AP.725280_TMY3.epw | 124000 | 4 | 8 | 9441.2474 | 3362.2676 | 9441.2474 | 3362.2676 | 1699.4245 | 605.2082 | 1699.4245 | 605.2082 | Mass | 0.96581 | IEAD | 3.1663 | 2.6419 | 0.29611 | 5 | 0.58799 | 0.57982 | 0.43983 | 40 | 5 | 0 | HotWater | ChilledWater | 0.14805 | No | No
cbecs571 | Office | 2006 | 1A | USA_HI_Honolulu.Intl.AP.911820_TMY3.epw | 3300 | 1 | 30 | 2185.3512 | 1359.0493 | 2185.3512 | 1359.0493 | 393.3632 | 244.6289 | 393.3632 | 244.6289 | Mass | 2.757 | Metal Building | 3.9749 | 2.9715 | 0.74203 | 1.5152 | 1.4753 | 0.90205 | 0.79757 | 70 | 5 | 2 | Gas | SingleSpeedDX | 0.58419 | No | No
cbecs572 | Retail | 1960 | 3A | USA_GA_Atlanta-Hartsfield.Jackson.Intl.AP.722190_TMY3.epw | 3600 | 1 | 9 | 658.7115 | 442.6824 | 658.7115 | 442.6824 | 414.9882 | 278.8899 | 414.9882 | 278.8899 | Mass | 3.4475 | IEAD | 3.3191 | 4.4205 | 0.2072 | 5 | 1.0882 | 0.69905 | 0.30787 | 77 | 5 | 2 | Gas | SingleSpeedDX | 0.43911 | Yes | No
cbecs573 | Religious building | 1983 | 5B | USA_CO_Denver-Aurora-Buckley.AFB.724695_TMY3.epw | 13250 | 2 | 8 | 1618.2163 | 1048.0676 | 1618.2163 | 1048.0676 | 80.9108 | 52.4034 | 80.9108 | 52.4034 | Mass | 2.7393 | Attic and Other | 3.3104 | 1.9912 | 0.86316 | 7.6226 | 1.4273 | 0.22514 | 0.84719 | 14 | 3 | 2 | Gas | SingleSpeedDX | 0.45113 | No | No
cbecs574 | Office | 1982 | 3A | USA_GA_Atlanta-Hartsfield.Jackson.Intl.AP.722190_TMY3.epw | 172000 | 20 | 8 | 21036.1974 | 10465.7698 | 21036.1974 | 10465.7698 | 3786.5155 | 1883.8386 | 3786.5155 | 1883.8386 | Mass | 1.8939 | IEAD | 3.371 | 0.17203 | 0.92252 | 2.1512 | 0.6948 | 0.98697 | 0.79757 | 45 | 5 | 2 | Gas | SingleSpeedDX | 0.58419 | Yes | No
cbecs575 | Hotel/Motel | 1995 | 2A | USA_FL_Tampa-MacDill.AFB.747880_TMY3.epw | 1000000 | 20 | 8 | 61240.5095 | 20901.1978 | 61240.5095 | 20901.1978 | 53891.6483 | 18393.054 | 53891.6483 | 18393.054 | Mass | 3.1991 | Attic and Other | 1.096 | 4.2217 | 0.19054 | 5 | 1.3357 | 0.35472 | 0.079087 | 168 | 5 | 2 | Gas | SingleSpeedDX | 0.087495 | No | No
cbecs576 | Workshop | 1956 | 3A | USA_GA_Atlanta-Hartsfield.Jackson.Intl.AP.722190_TMY3.epw | 1100 | 1 | 12 | 512.1625 | 309.2769 | 512.1625 | 309.2769 | 2.5608 | 1.5464 | 2.5608 | 1.5464 | Wood Framed | 1.6082 | Metal Building | 0.9672 | 0.3817 | 0.78834 | 2.7273 | 0.56486 | 0.7222 | 0.70812 | 48 | 5 | 2 | Electric | SingleSpeedDX | 0.50475 | No | No
cbecs577 | School/university | 1932 | 4A | USA_NY_New.York-John.F.Kennedy.Intl.AP.744860_TMY3.epw | 51000 | 4 | 8 | 6270.9387 | 2081.985 | 6270.9387 | 2081.985 | 1128.769 | 374.7573 | 1128.769 | 374.7573 | Mass | 2.6827 | Attic and Other | 2.2924 | 1.8902 | 0.17288 | 16.1176 | 0.50769 | 0.32571 | 0.57579 | 72 | 5 | 2 | HotWater | SingleSpeedDX | 0.10983 | No | No
cbecs578 | Dining: Cafeteria/fast food | 1972 | 3B | USA_TX_El.Paso.Intl.AP.722700_TMY3.epw | 4500 | 1 | 10 | 822.6786 | 546.9937 | 822.6786 | 546.9937 | 148.0821 | 98.4589 | 148.0821 | 98.4589 | Mass | 3.4185 | Attic and Other | 3.2413 | 1.2994 | 0.73241 | 33.7778 | 1.4507 | 1.0014 | 0.47506 | 70 | 5 | 2 | Gas | SingleSpeedDX | 0.73547 | Yes | No
cbecs579 | Office | 1983 | 2B | USA_AZ_Tucson-Davis-Monthan.AFB.722745_TMY3.epw | 225000 | 13 | 9 | 21822.4483 | 10856.9395 | 21822.4483 | 10856.9395 | 8292.5304 | 4125.637 | 8292.5304 | 4125.637 | Mass | 1.9635 | IEAD | 3.6338 | 3.7001 | 0.27036 | 1.7778 | 0.6948 | 0.94143 | 0.79757 | 65 | 5 | 2 | Gas | ChilledWater | 0.58419 | No | No
cbecs580 | Dining: Cafeteria/fast food | 1950 | 4A | USA_NY_New.York-John.F.Kennedy.Intl.AP.744860_TMY3.epw | 3400 | 3 | 8 | 990.8639 | 658.8191 | 990.8639 | 658.8191 | 4.9543 | 3.2941 | 4.9543 | 3.2941 | Mass | 3.2011 | Attic and Other | 4.9058 | 2.376 | 0.17052 | 37.6471 | 1.1685 | 1.0144 | 0.47506 | 70 | 5 | 2 | Gas | SingleSpeedDX | 0.73547 | Yes | No
cbecs581 | Warehouse | 2000 | 3B | USA_TX_El.Paso.Intl.AP.722700_TMY3.epw | 42000 | 1 | 50 | 14664.2422 | 7160.2745 | 14664.2422 | 7160.2745 | 733.2121 | 358.0137 | 733.2121 | 358.0137 | Mass | 0.59734 | Attic and Other | 2.7062 | 1.8406 | 0.76336 | 1.119 | 0.958 | 0.21749 | 0.3085 | 140 | 5 | 2 | Gas | SingleSpeedDX | 0.50851 | No | No
cbecs582 | Office | 1950 | 6A | USA_MN_Rochester.Intl.AP.726440_TMY3.epw | 1600 | 2 | 8 | 573.8627 | 356.8798 | 573.8627 | 356.8798 | 103.2953 | 64.2384 | 103.2953 | 64.2384 | Wood Framed | 3.8573 | Attic and Other | 2.0282 | 3.0887 | 0.096434 | 1.25 | 1.4788 | 0.89719 | 0.79757 | 60 | 5 | 2 | Electric | SingleSpeedDX | 0.58419 | Yes | No
cbecs583 | Hospital | 1910 | 4A | USA_NY_New.York-John.F.Kennedy.Intl.AP.744860_TMY3.epw | 160000 | 5 | 9 | 12748.2705 | 5083.0425 | 12748.2705 | 5083.0425 | 2294.6887 | 914.9476 | 2294.6887 | 914.9476 | Mass | 0.42585 | Attic and Other | 0.76695 | 2.8898 | 0.89612 | 2.75 | 1.0883 | 0.8263 | 0.96302 | 168 | 5 | 2 | HotWater | ChilledWater | 0.37943 | No | No
cbecs584 | Office | 2004 | 4A | USA_NY_New.York-John.F.Kennedy.Intl.AP.744860_TMY3.epw | 290000 | 20 | 12 | 28899.827 | 28899.827 | 28899.827 | 28899.827 | 10981.9343 | 10981.9343 | 10981.9343 | 10981.9343 | Mass | 2.263 | IEAD | 3.351 | 4.5679 | 0.84263 | 1.2069 | 1.4753 | 0.84805 | 0.79757 | 60 | 5 | 0 | Gas | SingleSpeedDX | 0.58419 | No | No
cbecs585 | Hotel/Motel | 1975 | 4A | USA_NY_New.York-John.F.Kennedy.Intl.AP.744860_TMY3.epw | 400000 | 6 | 7 | 20334.247 | 5783.3467 | 20334.247 | 5783.3467 | 3660.1645 | 1041.0024 | 3660.1645 | 1041.0024 | Mass | 0.57634 | IEAD | 0.071483 | 4.873 | 0.40727 | 5 | 0.75096 | 0.30971 | 0.079087 | 168 | 5 | 2 | Electric | SingleSpeedDX | 0.087495 | Yes | No
cbecs586 | Dormitory | 1983 | 4B | USA_NM_Albuquerque.Intl.Sunport.723650_TMY3.epw | 10250 | 2 | 9 | 2416.2612 | 687.2188 | 2416.2612 | 687.2188 | 434.927 | 123.6994 | 434.927 | 123.6994 | Mass | 1.6119 | IEAD | 2.8637 | 0.79619 | 0.20162 | 5 | 0.72116 | 0.34248 | 0.53697 | 168 | 5 | 2 | SingleSpeedDXHeatPumpWaterSource | SingleSpeedDX | 0.98937 | Yes | No
cbecs587 | Office | 1989 | 3C | USA_CA_San.Deigo-Brown.Field.Muni.AP.722904_TMY3.epw | 215000 | 8 | 9 | 16734.1925 | 8325.4689 | 16734.1925 | 8325.4689 | 3012.1547 | 1498.5844 | 3012.1547 | 1498.5844 | Mass | 1.8939 | IEAD | 3.371 | 2.8382 | 0.98442 | 3.7209 | 0.6948 | 0.8874 | 0.79757 | 84 | 5 | 2 | HotWater | ChilledWater | 0.58419 | No | No
cbecs588 | Office | 1989 | 4A | USA_NY_New.York-John.F.Kennedy.Intl.AP.744860_TMY3.epw | 78000 | 1 | 10 | 3541.5251 | 2202.441 | 3541.5251 | 2202.441 | 637.4745 | 396.4394 | 637.4745 | 396.4394 | Mass | 1.6119 | IEAD | 2.8637 | 0.79619 | 0.20162 | 1.641 | 0.6948 | 0.83779 | 0.79757 | 45 | 5 | 0 | Gas | SingleSpeedDX | 0.58419 | Yes | No
cbecs589 | School/university | 1987 | 2B | USA_AZ_Tucson-Davis-Monthan.AFB.722745_TMY3.epw | 7000 | 1 | 8 | 948.464 | 472.3426 | 948.464 | 472.3426 | 4.7423 | 2.3617 | 4.7423 | 2.3617 | Mass | 1.9635 | IEAD | 3.6338 | 3.7001 | 0.27036 | 26.8571 | 0.91928 | 0.18322 | 0.57579 | 40 | 5 | 0 | SingleSpeedDXHeatPumpWaterSource | SingleSpeedDX | 0.10983 | No | No
cbecs590 | School/university | 2006 | 4A | USA_NY_New.York-John.F.Kennedy.Intl.AP.744860_TMY3.epw | 67000 | 1 | 10 | 4492.26 | 1491.4542 | 4492.26 | 1491.4542 | 808.6068 | 268.4618 | 808.6068 | 268.4618 | Mass | 2.263 | Metal Building | 4.486 | 4.5679 | 0.84263 | 8.7313 | 0.61187 | 0.17303 | 0.57579 | 60 | 5 | 2 | Gas | SingleSpeedDX | 0.10983 | No | No
cbecs591 | Hospital | 1974 | 2A | USA_FL_Tampa-MacDill.AFB.747880_TMY3.epw | 700000 | 7 | 8 | 22898.4541 | 13695.2477 | 22898.4541 | 13695.2477 | 1144.9227 | 684.7624 | 1144.9227 | 684.7624 | Mass | 2.2613 | IEAD | 3.2137 | 2.6828 | 0.52618 | 14.8586 | 1.4125 | 0.87718 | 0.96302 | 168 | 5 | 2 | HotWater | ChilledWater | 0.37943 | No | No
cbecs592 | School/university | 2002 | 2B | USA_AZ_Tucson-Davis-Monthan.AFB.722745_TMY3.epw | 78000 | 3 | 10 | 7663.8111 | 3053.3112 | 7663.8111 | 3053.3112 | 2912.2482 | 1160.2582 | 2912.2482 | 1160.2582 | Mass | 3.9416 | Metal Building | 1.1985 | 1.4895 | 0.47598 | 12.5641 | 1.2448 | 0.93884 | 0.57579 | 68 | 5 | 0 | None | ChilledWater | 0.10983 | No | No
cbecs593 | Workshop | 1990 | 4A | USA_NY_New.York-John.F.Kennedy.Intl.AP.744860_TMY3.epw | 2400 | 1 | 20 | 1260.8569 | 761.387 | 1260.8569 | 761.387 | 6.3043 | 3.8069 | 6.3043 | 3.8069 | Mass | 4.0381 | Metal Building | 4.529 | 1.2971 | 0.96542 | 0.83333 | 1.056 | 0.58438 | 0.70812 | 45 | 5 | 0 | Electric | SingleSpeedDX | 0.50475 | No | No
cbecs594 | Retail | 1985 | 3A | USA_GA_Atlanta-Hartsfield.Jackson.Intl.AP.722190_TMY3.epw | 72000 | 1 | 15 | 6013.1855 | 2694.0795 | 6013.1855 | 2694.0795 | 300.6593 | 134.704 | 300.6593 | 134.704 | Mass | 1.8939 | IEAD | 3.371 | 0.17203 | 0.92252 | 3.3333 | 0.77213 | 0.41063 | 0.30787 | 60 | 5 | 2 | Gas | SingleSpeedDX | 0.43911 | Yes | No
cbecs595 | Health-care clinic | 1982 | 2A | USA_FL_Tampa-MacDill.AFB.747880_TMY3.epw | 60000 | 1 | 9 | 2899.6207 | 1676.0813 | 2899.6207 | 1676.0813 | 1101.8559 | 636.9109 | 1101.8559 | 636.9109 | Mass | 1.9635 | IEAD | 3.6338 | 0.35679 | 0.43293 | 5 | 1.1456 | 0.61019 | 0.32538 | 168 | 5 | 2 | Gas | SingleSpeedDX | 0.62117 | Yes | No
cbecs596 | Dining: Cafeteria/fast food | 1932 | 4A | USA_NY_New.York-John.F.Kennedy.Intl.AP.744860_TMY3.epw | 1050 | 3 | 8 | 615.6363 | 327.4661 | 615.6363 | 327.4661 | 307.8181 | 163.733 | 307.8181 | 163.733 | Mass | 2.6827 | Attic and Other | 2.2924 | 3.3116 | 0.77103 | 29.5238 | 0.64405 | 1.8941 | 0.47506 | 123 | 5 | 2 | Electric | SingleSpeedDX | 0.73547 | No | No
cbecs597 | Office | 1951 | 3A | USA_GA_Atlanta-Hartsfield.Jackson.Intl.AP.722190_TMY3.epw | 60000 | 4 | 9 | 6847.5748 | 2838.9613 | 6847.5748 | 2838.9613 | 2602.0784 | 1078.8053 | 2602.0784 | 1078.8053 | Mass | 4.3058 | Metal Building | 0.9672 | 4.2513 | 0.08346 | 1.4167 | 1.4788 | 0.87983 | 0.79757 | 40 | 5 | 0 | SingleSpeedDXHeatPumpWaterSource | SingleSpeedDX | 0.58419 | Yes | No
cbecs598 | NA | 1965 | 5B | USA_CO_Denver-Aurora-Buckley.AFB.724695_TMY3.epw | 1300 | 1 | 12 | 674.7373 | 277.4413 | 674.7373 | 277.4413 | 33.7369 | 13.8721 | 33.7369 | 13.8721 | Mass | 1.4061 | Attic and Other | 4.3309 | 3.3566 | 0.29862 | 1.5385 | 1.247 | 0.55548 | 0.43983 | 60 | 5 | 0 | HotWater | SingleSpeedDXWaterCooled | 0.14805 | Yes | No
cbecs599 | Convention center | 1980 | 5A | USA_NY_Buffalo.Niagara.Intl.AP.725280_TMY3.epw | 2500 | 1 | 20 | 1226.3768 | 815.4101 | 1226.3768 | 815.4101 | 6.1319 | 4.0771 | 6.1319 | 4.0771 | Wood Framed | 2.5855 | Attic and Other | 3.3104 | 1.9912 | 0.86316 | 42 | 1.3831 | 0.54833 | 0.26583 | 50 | 5 | 2 | None | None | 0.45006 | No | No
cbecs600 | Post office | 1962 | 4A | USA_NY_New.York-John.F.Kennedy.Intl.AP.744860_TMY3.epw | 2100 | 1 | 11 | 648.683 | 391.7168 | 648.683 | 391.7168 | 32.4341 | 19.5858 | 32.4341 | 19.5858 | Mass | 3.8182 | IEAD | 4.0618 | 0.40223 | 0.55876 | 1.9048 | 1.009 | 0.57869 | 0.93997 | 48 | 5 | 2 | Gas | SingleSpeedDX | 0.17617 | Yes | No
cbecs601 | Office | 1950 | 4A | USA_NY_New.York-John.F.Kennedy.Intl.AP.744860_TMY3.epw | 1050 | 2 | 10 | 581.1024 | 361.3821 | 581.1024 | 361.3821 | 2.9055 | 1.8069 | 2.9055 | 1.8069 | Mass | 3.2011 | IEAD | 1.4111 | 1.1915 | 0.99093 | 1.9048 | 1.4788 | 1.0704 | 0.79757 | 40 | 5 | 0 | Gas | SingleSpeedDX | 0.58419 | Yes | No
cbecs602 | Retail | 1986 | 2B | USA_AZ_Tucson-Davis-Monthan.AFB.722745_TMY3.epw | 178000 | 1 | 12 | 7563.7705 | 3388.7861 | 7563.7705 | 3388.7861 | 1361.4787 | 609.9815 | 1361.4787 | 609.9815 | Mass | 1.9635 | IEAD | 3.6338 | 0.35679 | 0.43293 | 5 | 0.77213 | 0.49646 | 0.30787 | 70 | 5 | 2 | Gas | SingleSpeedDX | 0.43911 | Yes | No
cbecs603 | Warehouse | 1979 | 3B | USA_TX_El.Paso.Intl.AP.722700_TMY3.epw | 460000 | 2 | 20 | 27452.9416 | 13404.7566 | 27452.9416 | 13404.7566 | 137.2647 | 67.0238 | 137.2647 | 67.0238 | Mass | 3.4185 | Attic and Other | 3.2413 | 3.7279 | 0.45265 | 0.2 | 0.5558 | 0.19058 | 0.3085 | 120 | 5 | 0 | Gas | SingleSpeedDX | 0.50851 | No | No
cbecs604 | Office | 1910 | 4A | USA_NY_New.York-John.F.Kennedy.Intl.AP.744860_TMY3.epw | 58000 | 9 | 15 | 15364.7161 | 7644.1373 | 15364.7161 | 7644.1373 | 7682.358 | 3822.0687 | 7682.358 | 3822.0687 | Mass | 0.42585 | IEAD | 1.5501 | 0.0017826 | 0.92819 | 2.069 | 1.2234 | 0.96678 | 0.79757 | 168 | 5 | 2 | HotWater | SingleSpeedDX | 0.58419 | Yes | No
cbecs605 | Retail | 1961 | 3B | USA_TX_El.Paso.Intl.AP.722700_TMY3.epw | 43500 | 1 | 22 | 6257.8303 | 3364.4249 | 6257.8303 | 3364.4249 | 3128.9151 | 1682.2124 | 3128.9151 | 1682.2124 | Mass | 3.4475 | Attic and Other | 3.9747 | 4.256 | 0.71425 | 3.3333 | 1.0882 | 0.35372 | 0.30787 | 60 | 5 | 0 | None | SingleSpeedDX | 0.43911 | Yes | No
cbecs606 | NA | 1956 | 4A | USA_NY_New.York-John.F.Kennedy.Intl.AP.744860_TMY3.epw | 1600 | 1 | 10 | 670.2835 | 238.705 | 670.2835 | 238.705 | 33.5142 | 11.9352 | 33.5142 | 11.9352 | Mass | 3.2011 | Attic and Other | 4.9058 | 2.376 | 0.17052 | 5 | 0.58799 | 0.54833 | 0.43983 | 0 | 0 | 0 | None | None | 0.14805 | No | No
cbecs607 | Office | 1982 | 2A | USA_FL_Tampa-MacDill.AFB.747880_TMY3.epw | 73000 | 4 | 12 | 9193.2845 | 4573.7734 | 9193.2845 | 4573.7734 | 1654.7912 | 823.2792 | 1654.7912 | 823.2792 | Mass | 1.9635 | Attic and Other | 1.1368 | 3.7001 | 0.27036 | 5.4795 | 0.6948 | 0.98698 | 0.79757 | 72 | 5 | 2 | None | SingleSpeedDX | 0.58419 | Yes | No
cbecs608 | Health-care clinic | 1992 | 4A | USA_NY_New.York-John.F.Kennedy.Intl.AP.744860_TMY3.epw | 9000 | 1 | 15 | 1674.0968 | 1209.6075 | 1674.0968 | 1209.6075 | 83.7048 | 60.4804 | 83.7048 | 60.4804 | Mass | 4.0381 | Attic and Other | 3.52 | 3.7142 | 0.49098 | 5 | 0.65862 | 0.61047 | 0.32538 | 52 | 5 | 0 | Gas | SingleSpeedDX | 0.62117 | No | No
cbecs609 | Hotel/Motel | 2012 | 5B | USA_CO_Denver-Aurora-Buckley.AFB.724695_TMY3.epw | 134000 | 4 | 8 | 10982.3888 | 3123.5463 | 10982.3888 | 3123.5463 | 1976.83 | 562.2383 | 1976.83 | 562.2383 | Wood Framed | 2.3967 | IEAD | 3.1337 | 4.2585 | 0.76733 | 5 | 0.84554 | 0.32977 | 0.079087 | 168 | 5 | 2 | Electric | SingleSpeedDX | 0.087495 | No | No
cbecs610 | Office | 1950 | 3B | USA_TX_El.Paso.Intl.AP.722700_TMY3.epw | 9300 | 2 | 10 | 2118.0935 | 878.1482 | 2118.0935 | 878.1482 | 804.8755 | 333.6963 | 804.8755 | 333.6963 | Mass | 4.3058 | IEAD | 1.7795 | 0.3817 | 0.78834 | 3.2258 | 1.4788 | 0.90531 | 0.79757 | 40 | 5 | 0 | Gas | SingleSpeedDX | 0.58419 | No | No
cbecs611 | Hospital | 1970 | 4A | USA_NY_New.York-John.F.Kennedy.Intl.AP.744860_TMY3.epw | 1500000 | 30 | 14 | 135771.131 | 64962.2636 | 135771.131 | 64962.2636 | 67885.5655 | 32481.1318 | 67885.5655 | 32481.1318 | Mass | 0.57634 | IEAD | 0.071483 | 4.3425 | 0.1605 | 9.664 | 1.4125 | 2.2001 | 0.96302 | 168 | 5 | 2 | HotWater | ChilledWater | 0.37943 | Yes | No
cbecs612 | Hospital | 1968 | 5A | USA_NY_Buffalo.Niagara.Intl.AP.725280_TMY3.epw | 600000 | 4 | 12 | 29440.8696 | 11738.7837 | 29440.8696 | 11738.7837 | 5299.3565 | 2112.9811 | 5299.3565 | 2112.9811 | Mass | 1.4061 | Attic and Other | 4.3309 | 2.6592 | 0.29949 | 14.3267 | 0.50147 | 0.82106 | 0.96302 | 168 | 5 | 2 | HotWater | ChilledWater | 0.37943 | No | No
cbecs613 | Health-care clinic | 1994 | 2A | USA_FL_Tampa-MacDill.AFB.747880_TMY3.epw | 150000 | 5 | 9 | 9169.4057 | 6625.2931 | 9169.4057 | 6625.2931 | 5776.7256 | 4173.9347 | 5776.7256 | 4173.9347 | Mass | 3.1991 | Attic and Other | 1.096 | 1.0615 | 0.54643 | 5 | 0.65862 | 0.78065 | 0.32538 | 109 | 5 | 2 | HotWater | ChilledWater | 0.62117 | No | No
cbecs614 | School/university | 1974 | 4A | USA_NY_New.York-John.F.Kennedy.Intl.AP.744860_TMY3.epw | 160000 | 4 | 14 | 17744.1371 | 7069.3773 | 17744.1371 | 7069.3773 | 8872.0685 | 3534.6887 | 8872.0685 | 3534.6887 | Mass | 0.57634 | IEAD | 0.071483 | 4.873 | 0.40727 | 2.7188 | 1.4614 | 0.80861 | 0.57579 | 168 | 5 | 2 | HotWater | ChilledWater | 0.10983 | No | No
cbecs615 | NA | 1987 | 5A | USA_NY_Buffalo.Niagara.Intl.AP.725280_TMY3.epw | 8000 | 1 | 20 | 2447.5294 | 1307.4409 | 2447.5294 | 1307.4409 | 12.2376 | 6.5372 | 12.2376 | 6.5372 | Metal Building | 4.0691 | Metal Building | 0.14103 | 1.9912 | 0.86316 | 5 | 1.2603 | 0.54833 | 0.43983 | 0 | 0 | 0 | None | None | 0.14805 | No | No
cbecs616 | Workshop | 2009 | 3A | USA_GA_Atlanta-Hartsfield.Jackson.Intl.AP.722190_TMY3.epw | 160000 | 2 | 40 | 29118.2417 | 17583.4793 | 29118.2417 | 17583.4793 | 1455.9121 | 879.174 | 1455.9121 | 879.174 | Mass | 0.046594 | IEAD | 1.5547 | 2.4151 | 0.74137 | 0.30625 | 0.6453 | 0.58197 | 0.70812 | 147 | 5 | 2 | Electric | SingleSpeedDX | 0.50475 | No | No
cbecs617 | NA | 1961 | 5A | USA_NY_Buffalo.Niagara.Intl.AP.725280_TMY3.epw | 33500 | 2 | 10 | 4036.6323 | 1659.7994 | 4036.6323 | 1659.7994 | 201.8316 | 82.99 | 201.8316 | 82.99 | Metal Building | 2.9824 | IEAD | 2.3418 | 2.6592 | 0.29949 | 0.29851 | 1.247 | 0.56008 | 0.43983 | 60 | 5 | 0 | Gas | SingleSpeedDX | 0.14805 | Yes | No
cbecs618 | Retail | 1982 | 4B | USA_NM_Albuquerque.Intl.Sunport.723650_TMY3.epw | 2050 | 1 | 10 | 552.3043 | 371.1722 | 552.3043 | 371.1722 | 209.8756 | 141.0454 | 209.8756 | 141.0454 | Mass | 1.6119 | Attic and Other | 4.8152 | 0.79619 | 0.20162 | 3.3333 | 0.77213 | 0.51414 | 0.30787 | 168 | 5 | 2 | Gas | SingleSpeedDX | 0.43911 | No | No
cbecs619 | Dining: Cafeteria/fast food | 2007 | 5A | USA_NY_Buffalo.Niagara.Intl.AP.725280_TMY3.epw | 80000 | 4 | 12 | 9307.5453 | 4950.822 | 9307.5453 | 4950.822 | 1675.3582 | 891.148 | 1675.3582 | 891.148 | Mass | 2.9948 | Attic and Other | 3.9611 | 0.21548 | 0.08127 | 6.875 | 1.3194 | 0.98231 | 0.47506 | 129 | 5 | 2 | HotWater | ChilledWater | 0.73547 | No | No
cbecs620 | Warehouse | 1910 | 3A | USA_GA_Atlanta-Hartsfield.Jackson.Intl.AP.722190_TMY3.epw | 20000 | 1 | 18 | 2545.5844 | 2545.5844 | 2545.5844 | 2545.5844 | 127.2792 | 127.2792 | 127.2792 | 127.2792 | Mass | 1.871 | Attic and Other | 2.5402 | 4.1773 | 0.52946 | 0.05 | 0.79078 | 0.18587 | 0.3085 | 40 | 5 | 0 | Gas | None | 0.50851 | No | No
cbecs621 | Workshop | 1980 | 2A | USA_FL_Tampa-MacDill.AFB.747880_TMY3.epw | 5000 | 1 | 20 | 1819.8901 | 1098.9675 | 1819.8901 | 1098.9675 | 9.0995 | 5.4948 | 9.0995 | 5.4948 | Metal Building | 2.1078 | Metal Building | 2.6755 | 4.8074 | 0.87442 | 1 | 1.4915 | 0.58524 | 0.70812 | 60 | 5 | 0 | Gas | SingleSpeedDX | 0.50475 | No | No
cbecs622 | School/university | 1968 | 4A | USA_NY_New.York-John.F.Kennedy.Intl.AP.744860_TMY3.epw | 73000 | 2 | 12 | 7957.6559 | 2641.984 | 7957.6559 | 2641.984 | 397.8828 | 132.0992 | 397.8828 | 132.0992 | Mass | 3.8182 | IEAD | 4.0618 | 0.40223 | 0.55876 | 9.3151 | 1.2523 | 0.20043 | 0.57579 | 40 | 5 | 0 | HotWater | ChilledWater | 0.10983 | No | No
cbecs623 | Hospital | 1991 | 2B | USA_AZ_Tucson-Davis-Monthan.AFB.722745_TMY3.epw | 66000 | 7 | 8 | 7861.1144 | 3761.2988 | 7861.1144 | 3761.2988 | 3930.5572 | 1880.6494 | 3930.5572 | 1880.6494 | Mass | 3.1991 | IEAD | 3.2673 | 1.0615 | 0.54643 | 3.2576 | 1.2985 | 0.85783 | 0.96302 | 168 | 5 | 2 | Gas | ChilledWater | 0.37943 | No | No
cbecs624 | Retail | 1975 | 5B | USA_CO_Denver-Aurora-Buckley.AFB.724695_TMY3.epw | 156000 | 1 | 12 | 5781.5597 | 3885.4568 | 5781.5597 | 3885.4568 | 1040.6807 | 699.3822 | 1040.6807 | 699.3822 | Mass | 1.0508 | IEAD | 2.3452 | 4.1865 | 0.080405 | 5 | 1.2125 | 0.50699 | 0.30787 | 70 | 5 | 2 | Gas | SingleSpeedDX | 0.43911 | Yes | No
cbecs625 | Courthouse | 1998 | 3A | USA_GA_Atlanta-Hartsfield.Jackson.Intl.AP.722190_TMY3.epw | 160000 | 5 | 12 | 14598.6301 | 7891.1514 | 14598.6301 | 7891.1514 | 7299.315 | 3945.5757 | 7299.315 | 3945.5757 | Mass | 3.2988 | IEAD | 2.005 | 1.5326 | 0.129 | 1.875 | 1.4204 | 0.9744 | 0.64324 | 50 | 5 | 0 | HotWater | SingleSpeedDX | 0.33693 | No | No
cbecs626 | Hospital | 1995 | 3A | USA_GA_Atlanta-Hartsfield.Jackson.Intl.AP.722190_TMY3.epw | 315000 | 3 | 13 | 20013.4989 | 7979.864 | 20013.4989 | 7979.864 | 3602.4298 | 1436.3755 | 3602.4298 | 1436.3755 | Mass | 3.2988 | IEAD | 2.005 | 1.5326 | 0.129 | 1.2381 | 1.2985 | 0.85081 | 0.96302 | 168 | 5 | 2 | Gas | SingleSpeedDX | 0.37943 | No | No
cbecs627 | Warehouse | 2001 | 2B | USA_AZ_Tucson-Davis-Monthan.AFB.722745_TMY3.epw | 116000 | 2 | 10 | 8442.1798 | 2748.1054 | 8442.1798 | 2748.1054 | 42.2109 | 13.7405 | 42.2109 | 13.7405 | Mass | 3.9416 | IEAD | 4.4042 | 3.2213 | 0.93772 | 0.094828 | 0.958 | 0.20633 | 0.3085 | 45 | 5 | 0 | Gas | SingleSpeedDX | 0.50851 | No | No
cbecs628 | Dining: Cafeteria/fast food | 1953 | 3A | USA_GA_Atlanta-Hartsfield.Jackson.Intl.AP.722190_TMY3.epw | 3000 | 1 | 10 | 671.7142 | 446.6185 | 671.7142 | 446.6185 | 3.3586 | 2.2331 | 3.3586 | 2.2331 | Mass | 4.3058 | Attic and Other | 4.3678 | 0.3817 | 0.78834 | 13 | 1.1685 | 1.0237 | 0.47506 | 60 | 5 | 2 | Gas | SingleSpeedDX | 0.73547 | Yes | No
cbecs629 | Warehouse | 1950 | 3B | USA_TX_El.Paso.Intl.AP.722700_TMY3.epw | 205000 | 3 | 20 | 25095.0194 | 9802.742 | 25095.0194 | 9802.742 | 12547.5097 | 4901.371 | 12547.5097 | 4901.371 | Mass | 4.3058 | IEAD | 1.7795 | 3.748 | 0.056946 | 0.58537 | 0.98033 | 0.2025 | 0.3085 | 70 | 5 | 2 | Electric | SingleSpeedDX | 0.50851 | Yes | No
cbecs630 | Hotel/Motel | 1961 | 4B | USA_NM_Albuquerque.Intl.Sunport.723650_TMY3.epw | 400000 | 11 | 8 | 31465.9435 | 8949.3582 | 31465.9435 | 8949.3582 | 19823.5444 | 5638.0957 | 19823.5444 | 5638.0957 | Steel-Framed | 3.5921 | IEAD | 4.0618 | 1.8732 | 0.89493 | 5 | 0.81387 | 0.36346 | 0.079087 | 168 | 5 | 2 | HotWater | ChilledWater | 0.087495 | Yes | No
cbecs631 | School/university | 1972 | 5A | USA_NY_Buffalo.Niagara.Intl.AP.725280_TMY3.epw | 142000 | 2 | 10 | 8442.9853 | 3363.7391 | 8442.9853 | 3363.7391 | 5319.0807 | 2119.1557 | 5319.0807 | 2119.1557 | Mass | 1.0508 | IEAD | 2.3452 | 0.23143 | 0.115 | 5.9507 | 1.4614 | 0.19138 | 0.57579 | 60 | 5 | 2 | HotWater | SingleSpeedDX | 0.10983 | No | No
cbecs632 | Office | 1983 | 4A | USA_NY_New.York-John.F.Kennedy.Intl.AP.744860_TMY3.epw | 3200 | 1 | 8 | 641.598 | 319.203 | 641.598 | 319.203 | 32.0799 | 15.9601 | 32.0799 | 15.9601 | Mass | 1.6119 | Attic and Other | 4.8152 | 0.79619 | 0.20162 | 0.9375 | 0.6948 | 0.83788 | 0.79757 | 45 | 5 | 0 | Gas | SingleSpeedDX | 0.58419 | Yes | No
cbecs633 | Warehouse | 2010 | 1A | USA_HI_Honolulu.Intl.AP.911820_TMY3.epw | 20250 | 1 | 25 | 5091.1688 | 2485.9223 | 5091.1688 | 2485.9223 | 254.5584 | 124.2961 | 254.5584 | 124.2961 | Mass | 0.45009 | Metal Building | 1.0872 | 1.0078 | 0.081721 | 0.24691 | 0.60336 | 0.19184 | 0.3085 | 6 | 5 | 2 | None | SingleSpeedDX | 0.50851 | No | No
cbecs634 | Retail | 1970 | 5B | USA_CO_Denver-Aurora-Buckley.AFB.724695_TMY3.epw | 300000 | 1 | 12 | 9819.4908 | 4399.4135 | 9819.4908 | 4399.4135 | 490.9745 | 219.9707 | 490.9745 | 219.9707 | Mass | 1.0508 | IEAD | 2.3452 | 4.1865 | 0.080405 | 5 | 1.2125 | 0.49277 | 0.30787 | 84 | 5 | 2 | Gas | SingleSpeedDX | 0.43911 | No | Yes
cbecs635 | Health-care clinic | 1987 | 2A | USA_FL_Tampa-MacDill.AFB.747880_TMY3.epw | 10000 | 1 | 10 | 1315.2946 | 760.2859 | 1315.2946 | 760.2859 | 236.753 | 136.8515 | 236.753 | 136.8515 | Mass | 1.9635 | Attic and Other | 1.1368 | 0.35679 | 0.43293 | 5 | 1.1456 | 0.67742 | 0.32538 | 55 | 5 | 0 | Gas | SingleSpeedDX | 0.62117 | Yes | No
cbecs636 | Workshop | 1932 | 3A | USA_GA_Atlanta-Hartsfield.Jackson.Intl.AP.722190_TMY3.epw | 4500 | 1 | 18 | 1737.2565 | 839.2543 | 1737.2565 | 839.2543 | 868.6282 | 419.6272 | 868.6282 | 419.6272 | Mass | 0.83649 | IEAD | 4.1819 | 1.9283 | 0.27542 | 2 | 1.3189 | 0.63249 | 0.70812 | 39 | 5 | 0 | Electric | SingleSpeedDX | 0.50475 | Yes | No
cbecs637 | Retail | 1999 | 4A | USA_NY_New.York-John.F.Kennedy.Intl.AP.744860_TMY3.epw | 112000 | 1 | 55 | 22452.9374 | 15089.3397 | 22452.9374 | 15089.3397 | 19758.585 | 13278.6189 | 19758.585 | 13278.6189 | Mass | 4.0381 | IEAD | 0.45947 | 3.7142 | 0.49098 | 3.3333 | 1.3365 | 0.37004 | 0.30787 | 101 | 5 | 2 | Gas | SingleSpeedDX | 0.43911 | No | No
cbecs638 | Dining: Cafeteria/fast food | 1985 | 3A | USA_GA_Atlanta-Hartsfield.Jackson.Intl.AP.722190_TMY3.epw | 1800 | 1 | 8 | 509.7953 | 225.9731 | 509.7953 | 225.9731 | 25.4898 | 11.2987 | 25.4898 | 11.2987 | Mass | 1.8939 | Metal Building | 2.5218 | 2.8382 | 0.98442 | 21.6667 | 1.06 | 1.1152 | 0.47506 | 60 | 3 | 2 | SingleSpeedDXHeatPumpAirSource | SingleSpeedDX | 0.73547 | Yes | No
cbecs639 | Warehouse | 1975 | 4A | USA_NY_New.York-John.F.Kennedy.Intl.AP.744860_TMY3.epw | 285000 | 2 | 15 | 19849.0302 | 6461.2729 | 19849.0302 | 6461.2729 | 992.4515 | 323.0636 | 992.4515 | 323.0636 | Mass | 0.57634 | IEAD | 0.071483 | 4.873 | 0.40727 | 0.35088 | 0.5558 | 0.21246 | 0.3085 | 168 | 5 | 2 | HotWater | ChilledWater | 0.50851 | No | No
cbecs640 | Retail | 1988 | 5A | USA_NY_Buffalo.Niagara.Intl.AP.725280_TMY3.epw | 124000 | 1 | 15 | 6443.229 | 4330.127 | 6443.229 | 4330.127 | 322.1615 | 216.5064 | 322.1615 | 216.5064 | Mass | 2.7393 | IEAD | 3.9974 | 3.5393 | 0.56165 | 5 | 0.77213 | 0.49941 | 0.30787 | 168 | 5 | 2 | Gas | SingleSpeedDX | 0.43911 | Yes | No
cbecs641 | Hotel/Motel | 1932 | 4A | USA_NY_New.York-John.F.Kennedy.Intl.AP.744860_TMY3.epw | 430000 | 20 | 9 | 49489.8535 | 14075.6125 | 49489.8535 | 14075.6125 | 8908.1736 | 2533.6102 | 8908.1736 | 2533.6102 | Mass | 2.6827 | IEAD | 4.793 | 1.8902 | 0.17288 | 5 | 0.98465 | 0.34291 | 0.079087 | 168 | 5 | 2 | HotWater | ChilledWater | 0.087495 | No | No
cbecs642 | Office | 1932 | 4A | USA_NY_New.York-John.F.Kennedy.Intl.AP.744860_TMY3.epw | 4900 | 2 | 9 | 1129.7922 | 702.6071 | 1129.7922 | 702.6071 | 56.4896 | 35.1304 | 56.4896 | 35.1304 | Mass | 2.6827 | Attic and Other | 2.2924 | 3.3116 | 0.77103 | 3.0612 | 1.4863 | 0.83649 | 0.79757 | 98 | 5 | 2 | Gas | SingleSpeedDX | 0.58419 | Yes | No
cbecs643 | School/university | 2008 | 5B | USA_CO_Denver-Aurora-Buckley.AFB.724695_TMY3.epw | 79000 | 2 | 14 | 8816.4437 | 3512.5274 | 8816.4437 | 3512.5274 | 4408.2219 | 1756.2637 | 4408.2219 | 1756.2637 | Mass | 1.7189 | IEAD | 3.1337 | 2.5959 | 0.17851 | 7.4684 | 0.81199 | 0.26128 | 0.57579 | 40 | 5 | 0 | HotWater | SingleSpeedDX | 0.10983 | No | No
cbecs644 | Religious building | 2000 | 3A | USA_GA_Atlanta-Hartsfield.Jackson.Intl.AP.722190_TMY3.epw | 5000 | 1 | 11 | 1183.7145 | 511.103 | 1183.7145 | 511.103 | 59.1857 | 25.5551 | 59.1857 | 25.5551 | Mass | 0.59734 | Metal Building | 3.0257 | 1.8406 | 0.76336 | 40.6 | 1.2301 | 0.21933 | 0.84719 | 2 | 3 | 2 | Gas | SingleSpeedDX | 0.45113 | No | No
cbecs645 | School/university | 2002 | 4A | USA_NY_New.York-John.F.Kennedy.Intl.AP.744860_TMY3.epw | 6300 | 1 | 10 | 1124.74 | 560.1295 | 1124.74 | 560.1295 | 56.237 | 28.0065 | 56.237 | 28.0065 | Mass | 0.41137 | Attic and Other | 3.1423 | 1.0514 | 0.53996 | 23.4921 | 1.2448 | 0.22332 | 0.57579 | 60 | 5 | 0 | Gas | SingleSpeedDX | 0.10983 | No | No
cbecs646 | Religious building | 1990 | 2A | USA_FL_Tampa-MacDill.AFB.747880_TMY3.epw | 9100 | 1 | 20 | 1907.8784 | 1907.8784 | 1907.8784 | 1907.8784 | 95.3939 | 95.3939 | 95.3939 | 95.3939 | Mass | 3.1991 | Attic and Other | 1.096 | 1.0615 | 0.54643 | 18.5714 | 0.82788 | 0.23372 | 0.84719 | 20 | 3 | 2 | Gas | SingleSpeedDX | 0.45113 | No | No
cbecs647 | Retail | 1980 | 4A | USA_NY_New.York-John.F.Kennedy.Intl.AP.744860_TMY3.epw | 2050 | 1 | 10 | 552.3043 | 371.1722 | 552.3043 | 371.1722 | 2.7615 | 1.8559 | 2.7615 | 1.8559 | Wood Framed | 2.1828 | Metal Building | 2.1573 | 0.79619 | 0.20162 | 3.3333 | 0.77213 | 0.34387 | 0.30787 | 40 | 5 | 0 | Gas | None | 0.43911 | No | No
cbecs648 | Hospital | 1997 | 5B | USA_CO_Denver-Aurora-Buckley.AFB.724695_TMY3.epw | 245000 | 4 | 8 | 10240.5 | 6124.7009 | 10240.5 | 6124.7009 | 512.025 | 306.235 | 512.025 | 306.235 | Mass | 1.8526 | IEAD | 4.5364 | 0.92369 | 0.31202 | 1.3878 | 1.2985 | 0.8866 | 0.96302 | 168 | 5 | 2 | HotWater | ChilledWater | 0.37943 | No | No
cbecs649 | School/university | 1989 | 5A | USA_NY_Buffalo.Niagara.Intl.AP.725280_TMY3.epw | 198000 | 2 | 8 | 7133.7754 | 3552.677 | 7133.7754 | 3552.677 | 4494.2785 | 2238.1865 | 4494.2785 | 2238.1865 | Mass | 2.7393 | IEAD | 3.9974 | 3.5393 | 0.56165 | 6.3636 | 0.91928 | 0.18416 | 0.57579 | 50 | 5 | 0 | HotWater | SingleSpeedDX | 0.10983 | Yes | No
cbecs650 | Retail | 1998 | 3B | USA_TX_El.Paso.Intl.AP.722700_TMY3.epw | 34500 | 1 | 10 | 2774.9595 | 1243.2614 | 2774.9595 | 1243.2614 | 499.4927 | 223.7871 | 499.4927 | 223.7871 | Mass | 3.2988 | IEAD | 2.005 | 4.6567 | 0.027316 | 5 | 1.3365 | 0.49909 | 0.30787 | 70 | 5 | 2 | Gas | SingleSpeedDX | 0.43911 | No | No
cbecs651 | Retail | 1970 | 3B | USA_TX_El.Paso.Intl.AP.722700_TMY3.epw | 1500000 | 5 | 15 | 50109.8793 | 33675.9941 | 50109.8793 | 33675.9941 | 2505.494 | 1683.7997 | 2505.494 | 1683.7997 | Mass | 3.4185 | IEAD | 0.34888 | 3.7279 | 0.45265 | 5 | 1.2125 | 0.52536 | 0.30787 | 73 | 5 | 2 | SingleSpeedDXHeatPumpWaterSource | SingleSpeedDX | 0.43911 | Yes | No
cbecs652 | Hospital | 1972 | 2B | USA_AZ_Tucson-Davis-Monthan.AFB.722745_TMY3.epw | 1400000 | 14 | 15 | 66407.8309 | 66407.8309 | 66407.8309 | 66407.8309 | 11953.4096 | 11953.4096 | 11953.4096 | 11953.4096 | Mass | 2.2613 | IEAD | 3.2137 | 2.6828 | 0.52618 | 7.4971 | 1.4125 | 0.8801 | 0.96302 | 168 | 5 | 2 | HotWater | ChilledWater | 0.37943 | No | No
cbecs653 | School/university | 2002 | 5A | USA_NY_Buffalo.Niagara.Intl.AP.725280_TMY3.epw | 5700 | 1 | 25 | 1887.4586 | 1887.4586 | 1887.4586 | 1887.4586 | 9.4373 | 9.4373 | 9.4373 | 9.4373 | Mass | 0.43551 | IEAD | 4.701 | 0.318 | 0.091316 | 3.0702 | 1.2448 | 0.19729 | 0.57579 | 50 | 5 | 2 | Gas | SingleSpeedDX | 0.10983 | No | No
cbecs654 | Office | 1910 | 3A | USA_GA_Atlanta-Hartsfield.Jackson.Intl.AP.722190_TMY3.epw | 2000 | 4 | 7 | 793.937 | 493.7419 | 793.937 | 493.7419 | 39.6969 | 24.6871 | 39.6969 | 24.6871 | Mass | 1.871 | Attic and Other | 2.5402 | 1.6458 | 0.64088 | 2 | 1.2234 | 0.83513 | 0.79757 | 40 | 5 | 2 | SingleSpeedDXHeatPumpWaterSource | SingleSpeedDX | 0.58419 | Yes | No
cbecs655 | Hospital | 2006 | 3A | USA_GA_Atlanta-Hartsfield.Jackson.Intl.AP.722190_TMY3.epw | 405000 | 8 | 9 | 23420.0683 | 11205.7743 | 23420.0683 | 11205.7743 | 11710.0342 | 5602.8872 | 11710.0342 | 5602.8872 | Mass | 0.89066 | IEAD | 0.43433 | 0.08142 | 0.63379 | 1.4815 | 1.2584 | 0.80408 | 0.96302 | 168 | 5 | 2 | HotWater | ChilledWater | 0.37943 | No | No
cbecs656 | Retail | 2008 | 3B | USA_TX_El.Paso.Intl.AP.722700_TMY3.epw | 9000 | 1 | 16 | 1851.5809 | 1244.342 | 1851.5809 | 1244.342 | 333.2846 | 223.9816 | 333.2846 | 223.9816 | Mass | 0.046594 | IEAD | 1.5547 | 2.4151 | 0.74137 | 5 | 0.75946 | 0.69195 | 0.30787 | 60 | 5 | 2 | Gas | SingleSpeedDX | 0.43911 | No | No
cbecs657 | Warehouse | 1995 | 4A | USA_NY_New.York-John.F.Kennedy.Intl.AP.744860_TMY3.epw | 5000 | 1 | 8 | 809.5431 | 395.2847 | 809.5431 | 395.2847 | 4.0477 | 1.9764 | 4.0477 | 1.9764 | Wood Framed | 3.0218 | Metal Building | 4.529 | 1.2971 | 0.96542 | 0.2 | 0.79878 | 0.18587 | 0.3085 | 168 | 5 | 2 | None | None | 0.50851 | No | No
cbecs658 | Warehouse | 1994 | 2B | USA_AZ_Tucson-Davis-Monthan.AFB.722745_TMY3.epw | 86000 | 1 | 12 | 6167.9533 | 2007.7973 | 6167.9533 | 2007.7973 | 30.8398 | 10.039 | 30.8398 | 10.039 | Mass | 3.1991 | Attic and Other | 1.096 | 1.0615 | 0.54643 | 0.13953 | 0.79878 | 0.18921 | 0.3085 | 46 | 5 | 0 | Gas | SingleSpeedDX | 0.50851 | No | No
cbecs659 | Office | 2006 | 4A | USA_NY_New.York-John.F.Kennedy.Intl.AP.744860_TMY3.epw | 120000 | 5 | 8 | 7857.9387 | 4886.7778 | 7857.9387 | 4886.7778 | 1414.429 | 879.62 | 1414.429 | 879.62 | Mass | 2.263 | IEAD | 3.351 | 4.5679 | 0.84263 | 1.4167 | 1.4753 | 1.0579 | 0.79757 | 40 | 5 | 0 | Gas | SingleSpeedDXWaterCooled | 0.58419 | No | No
cbecs660 | Dormitory | 1989 | 3A | USA_GA_Atlanta-Hartsfield.Jackson.Intl.AP.722190_TMY3.epw | 290000 | 11 | 12 | 40188.4282 | 11430.1559 | 40188.4282 | 11430.1559 | 7233.9171 | 2057.4281 | 7233.9171 | 2057.4281 | Mass | 1.8939 | IEAD | 3.371 | 3.6154 | 0.38788 | 5 | 0.72116 | 0.40682 | 0.53697 | 168 | 5 | 2 | HotWater | ChilledWater | 0.98937 | No | No
cbecs661 | Warehouse | 1992 | 1A | USA_HI_Honolulu.Intl.AP.911820_TMY3.epw | 73000 | 1 | 16 | 6186.5195 | 3020.7615 | 6186.5195 | 3020.7615 | 309.326 | 151.0381 | 309.326 | 151.0381 | Mass | 1.4662 | Attic and Other | 4.8053 | 3.4015 | 0.90366 | 0.17808 | 0.79878 | 0.19324 | 0.3085 | 40 | 5 | 0 | Gas | SingleSpeedDX | 0.50851 | No | No
cbecs662 | School/university | 1975 | 4A | USA_NY_New.York-John.F.Kennedy.Intl.AP.744860_TMY3.epw | 8000 | 1 | 8 | 1170.5178 | 437.4132 | 1170.5178 | 437.4132 | 58.5259 | 21.8707 | 58.5259 | 21.8707 | Mass | 0.57634 | IEAD | 0.071483 | 3.9432 | 0.62366 | 1.875 | 1.4614 | 2.997 | 0.57579 | 40 | 5 | 2 | HotWater | SingleSpeedDX | 0.10983 | No | No
cbecs663 | Performing arts theater | 1964 | 4A | USA_NY_New.York-John.F.Kennedy.Intl.AP.744860_TMY3.epw | 285000 | 7 | 8 | 13857.5149 | 9213.7732 | 13857.5149 | 9213.7732 | 2494.3527 | 1658.4792 | 2494.3527 | 1658.4792 | Mass | 3.8182 | IEAD | 4.0618 | 0.40223 | 0.55876 | 5.5789 | 0.72507 | 0.65261 | 0.3313 | 140 | 5 | 2 | HotWater | ChilledWater | 0.6798 | No | No
cbecs664 | Warehouse | 1990 | 3A | USA_GA_Atlanta-Hartsfield.Jackson.Intl.AP.722190_TMY3.epw | 4500 | 1 | 9 | 864 | 421.875 | 864 | 421.875 | 4.32 | 2.1094 | 4.32 | 2.1094 | Metal Building | 2.4411 | Metal Building | 4.2905 | 1.5326 | 0.129 | 1.1111 | 0.79878 | 0.22749 | 0.3085 | 60 | 5 | 0 | Gas | SingleSpeedDX | 0.50851 | No | No
cbecs665 | Office | 2002 | 3A | USA_GA_Atlanta-Hartsfield.Jackson.Intl.AP.722190_TMY3.epw | 1500 | 2 | 9 | 625.0952 | 388.7408 | 625.0952 | 388.7408 | 112.5171 | 69.9733 | 112.5171 | 69.9733 | Mass | 0.59734 | Metal Building | 3.0257 | 1.8406 | 0.76336 | 1.3333 | 1.4068 | 0.84511 | 0.79757 | 40 | 5 | 0 | Gas | SingleSpeedDX | 0.58419 | No | No
cbecs666 | Office | 1965 | 3B | USA_TX_El.Paso.Intl.AP.722700_TMY3.epw | 10000 | 2 | 8 | 1434.6568 | 892.1995 | 1434.6568 | 892.1995 | 71.7328 | 44.61 | 71.7328 | 44.61 | Mass | 3.4475 | IEAD | 3.3191 | 4.4205 | 0.2072 | 2.2 | 0.57837 | 1.1045 | 0.79757 | 61 | 5 | 2 | Gas | SingleSpeedDX | 0.58419 | Yes | No
cbecs667 | Office | 1999 | 3C | USA_CA_San.Deigo-Brown.Field.Muni.AP.722904_TMY3.epw | 47000 | 3 | 9 | 4285.4367 | 2665.0726 | 4285.4367 | 2665.0726 | 771.3786 | 479.7131 | 771.3786 | 479.7131 | Mass | 3.2988 | IEAD | 2.005 | 4.6567 | 0.027316 | 4.2553 | 1.3911 | 0.93708 | 0.79757 | 60 | 5 | 0 | SingleSpeedDXHeatPumpWaterSource | SingleSpeedDX | 0.58419 | No | No
cbecs668 | Dining: Cafeteria/fast food | 2001 | 4A | USA_NY_New.York-John.F.Kennedy.Intl.AP.744860_TMY3.epw | 3000 | 1 | 9 | 604.5428 | 401.9567 | 604.5428 | 401.9567 | 3.0227 | 2.0098 | 3.0227 | 2.0098 | Mass | 0.41137 | Attic and Other | 3.1423 | 3.3032 | 0.90209 | 10.6667 | 0.85131 | 0.97196 | 0.47506 | 63 | 5 | 2 | None | None | 0.73547 | No | No
cbecs669 | Workshop | 1970 | 4A | USA_NY_New.York-John.F.Kennedy.Intl.AP.744860_TMY3.epw | 27000 | 2 | 10 | 2990.3846 | 1805.7878 | 2990.3846 | 1805.7878 | 1136.3461 | 686.1994 | 1136.3461 | 686.1994 | Mass | 0.57634 | IEAD | 0.071483 | 4.3425 | 0.1605 | 1.8519 | 0.65995 | 0.6556 | 0.70812 | 78 | 5 | 2 | Gas | SingleSpeedDX | 0.50475 | Yes | No
cbecs670 | School/university | 2009 | 4A | USA_NY_New.York-John.F.Kennedy.Intl.AP.744860_TMY3.epw | 1650 | 1 | 8 | 460.4832 | 229.3243 | 460.4832 | 229.3243 | 2.3024 | 1.1466 | 2.3024 | 1.1466 | Wood Framed | 1.5381 | Metal Building | 0.90683 | 2.0929 | 0.88616 | 19.3939 | 0.81199 | 0.19635 | 0.57579 | 45 | 5 | 0 | Gas | SingleSpeedDX | 0.10983 | No | No
cbecs671 | Office | 1982 | 2A | USA_FL_Tampa-MacDill.AFB.747880_TMY3.epw | 27500 | 3 | 8 | 2297.8251 | 2297.8251 | 2297.8251 | 2297.8251 | 1447.6298 | 1447.6298 | 1447.6298 | 1447.6298 | Mass | 1.9635 | IEAD | 3.6338 | 3.7001 | 0.27036 | 1.8182 | 0.6948 | 0.98226 | 0.79757 | 50 | 5 | 0 | Gas | SingleSpeedDX | 0.58419 | Yes | No
cbecs672 | Religious building | 1969 | 3A | USA_GA_Atlanta-Hartsfield.Jackson.Intl.AP.722190_TMY3.epw | 7900 | 2 | 7 | 1093.3274 | 708.1136 | 1093.3274 | 708.1136 | 54.6664 | 35.4057 | 54.6664 | 35.4057 | Mass | 3.4475 | Metal Building | 1.2028 | 4.256 | 0.71425 | 14.7468 | 0.73813 | 0.23251 | 0.84719 | 168 | 5 | 2 | Gas | None | 0.45113 | No | No
cbecs673 | School/university | 2005 | 3B | USA_TX_El.Paso.Intl.AP.722700_TMY3.epw | 245000 | 5 | 10 | 14783.0985 | 8286.4902 | 14783.0985 | 8286.4902 | 9313.352 | 5220.4888 | 9313.352 | 5220.4888 | Mass | 0.89066 | IEAD | 0.43433 | 0.08142 | 0.63379 | 1.4531 | 0.61187 | 2.8855 | 0.57579 | 168 | 5 | 2 | HotWater | ChilledWater | 0.10983 | No | No
cbecs674 | Warehouse | 1932 | 3C | USA_CA_San.Deigo-Brown.Field.Muni.AP.722904_TMY3.epw | 600000 | 1 | 55 | 68164.5069 | 26626.7605 | 68164.5069 | 26626.7605 | 340.8225 | 133.1338 | 340.8225 | 133.1338 | Metal Building | 0.47164 | Metal Building | 1.0388 | 0.80916 | 0.72951 | 0.018333 | 0.74763 | 0.18663 | 0.3085 | 75 | 5 | 2 | None | None | 0.50851 | No | No
cbecs675 | School/university | 1970 | 5A | USA_NY_Buffalo.Niagara.Intl.AP.725280_TMY3.epw | 260000 | 3 | 10 | 13992.1407 | 5574.558 | 13992.1407 | 5574.558 | 2518.5853 | 1003.4204 | 2518.5853 | 1003.4204 | Mass | 1.0508 | IEAD | 2.3452 | 4.1865 | 0.080405 | 3.8462 | 1.4614 | 0.20611 | 0.57579 | 50 | 5 | 0 | HotWater | ChilledWater | 0.10983 | Yes | No
cbecs676 | Workshop | 1968 | 5B | USA_CO_Denver-Aurora-Buckley.AFB.724695_TMY3.epw | 1800 | 1 | 30 | 1637.9011 | 989.0707 | 1637.9011 | 989.0707 | 1031.8777 | 623.1145 | 1031.8777 | 623.1145 | Mass | 1.4061 | Metal Building | 2.9107 | 3.3566 | 0.29862 | 1.6667 | 1.3544 | 0.64514 | 0.70812 | 50 | 5 | 0 | Electric | SingleSpeedDX | 0.50475 | No | No
cbecs677 | School/university | 1910 | 5B | USA_CO_Denver-Aurora-Buckley.AFB.724695_TMY3.epw | 148000 | 5 | 12 | 17915.3208 | 5947.9817 | 17915.3208 | 5947.9817 | 3224.7577 | 1070.6367 | 3224.7577 | 1070.6367 | Mass | 2.1142 | Attic and Other | 2.0386 | 3.4625 | 0.68435 | 1.2838 | 1.1575 | 0.17426 | 0.57579 | 52 | 5 | 2 | HotWater | SingleSpeedDX | 0.10983 | No | No
cbecs678 | Workshop | 1950 | 4A | USA_NY_New.York-John.F.Kennedy.Intl.AP.744860_TMY3.epw | 1500 | 1 | 12 | 598.0769 | 361.1576 | 598.0769 | 361.1576 | 107.6538 | 65.0084 | 107.6538 | 65.0084 | Mass | 3.2011 | Attic and Other | 4.9058 | 2.376 | 0.17052 | 1.3333 | 0.56486 | 0.58395 | 0.70812 | 50 | 5 | 0 | Electric | SingleSpeedDX | 0.50475 | Yes | No
cbecs679 | Office | 1999 | 3A | USA_GA_Atlanta-Hartsfield.Jackson.Intl.AP.722190_TMY3.epw | 1800 | 1 | 8 | 527.1266 | 218.5433 | 527.1266 | 218.5433 | 2.6356 | 1.0927 | 2.6356 | 1.0927 | Mass | 3.2988 | Attic and Other | 1.0185 | 1.5326 | 0.129 | 0.55556 | 1.3911 | 0.8638 | 0.79757 | 30 | 5 | 0 | Gas | SingleSpeedDX | 0.58419 | No | No
cbecs680 | Retail | 1955 | 2A | USA_FL_Tampa-MacDill.AFB.747880_TMY3.epw | 4000 | 1 | 14 | 1080.0889 | 725.8662 | 1080.0889 | 725.8662 | 5.4004 | 3.6293 | 5.4004 | 3.6293 | Mass | 2.6489 | Attic and Other | 1.2229 | 4.3243 | 0.23877 | 3.3333 | 0.84278 | 0.4151 | 0.30787 | 61 | 5 | 2 | Gas | SingleSpeedDX | 0.43911 | Yes | No
cbecs681 | Police station | 2000 | 5A | USA_NY_Buffalo.Niagara.Intl.AP.725280_TMY3.epw | 23250 | 1 | 12 | 2225.9919 | 1504.0486 | 2225.9919 | 1504.0486 | 111.2996 | 75.2024 | 111.2996 | 75.2024 | Mass | 0.43551 | Attic and Other | 4.1495 | 0.318 | 0.091316 | 0.17204 | 0.54586 | 1.1234 | 0.96436 | 168 | 5 | 2 | HotWater | SingleSpeedDX | 0.78999 | No | No
cbecs682 | Health-care clinic | 1949 | 5B | USA_CO_Denver-Aurora-Buckley.AFB.724695_TMY3.epw | 500000 | 5 | 15 | 34172.3572 | 16460.673 | 34172.3572 | 16460.673 | 6151.0243 | 2962.9211 | 6151.0243 | 2962.9211 | Mass | 0.96581 | IEAD | 3.1663 | 4.7179 | 0.0037207 | 5 | 0.56299 | 0.57126 | 0.32538 | 168 | 5 | 2 | HotWater | ChilledWater | 0.62117 | Yes | No
cbecs683 | Hospital | 1978 | 5A | USA_NY_Buffalo.Niagara.Intl.AP.725280_TMY3.epw | 64000 | 3 | 8 | 4378.2736 | 2806.5857 | 4378.2736 | 2806.5857 | 788.0893 | 505.1854 | 788.0893 | 505.1854 | Mass | 1.0508 | IEAD | 2.3452 | 0.23143 | 0.115 | 5 | 1.4125 | 1.22 | 0.96302 | 168 | 5 | 2 | HotWater | SingleSpeedDX | 0.37943 | No | No
cbecs684 | Office | 1910 | 4A | USA_NY_New.York-John.F.Kennedy.Intl.AP.744860_TMY3.epw | 140000 | 10 | 12 | 20129.9776 | 10014.9143 | 20129.9776 | 10014.9143 | 10064.9888 | 5007.4571 | 10064.9888 | 5007.4571 | Mass | 0.42585 | IEAD | 1.5501 | 2.7428 | 0.41644 | 2.1429 | 1.2234 | 0.87991 | 0.79757 | 60 | 5 | 0 | HotWater | SingleSpeedDX | 0.58419 | Yes | No
cbecs685 | Workshop | 1962 | 4B | USA_NM_Albuquerque.Intl.Sunport.723650_TMY3.epw | 18250 | 2 | 10 | 2458.5361 | 1484.6233 | 2458.5361 | 1484.6233 | 442.5365 | 267.2322 | 442.5365 | 267.2322 | Mass | 3.8182 | IEAD | 4.0618 | 0.40223 | 0.55876 | 0.87671 | 1.3544 | 0.60363 | 0.70812 | 70 | 5 | 2 | Gas | SingleSpeedDX | 0.50475 | No | No
cbecs686 | Health-care clinic | 2002 | 5B | USA_CO_Denver-Aurora-Buckley.AFB.724695_TMY3.epw | 18000 | 2 | 8 | 1785.7032 | 1290.248 | 1785.7032 | 1290.248 | 89.2852 | 64.5124 | 89.2852 | 64.5124 | Wood Framed | 4.0082 | Attic and Other | 4.1495 | 0.318 | 0.091316 | 5 | 0.76213 | 0.69994 | 0.32538 | 50 | 5 | 0 | HotWater | SingleSpeedDX | 0.62117 | No | No
cbecs687 | Office | 1990 | 4A | USA_NY_New.York-John.F.Kennedy.Intl.AP.744860_TMY3.epw | 102000 | 4 | 12 | 10866.9922 | 5406.4638 | 10866.9922 | 5406.4638 | 6846.2051 | 3406.0722 | 6846.2051 | 3406.0722 | Mass | 4.0381 | IEAD | 0.45947 | 3.7142 | 0.49098 | 2.9412 | 1.3911 | 0.97022 | 0.79757 | 50 | 5 | 2 | Gas | SingleSpeedDX | 0.58419 | No | No
cbecs688 | Workshop | 1956 | 3A | USA_GA_Atlanta-Hartsfield.Jackson.Intl.AP.722190_TMY3.epw | 3000 | 1 | 8 | 563.8723 | 340.5026 | 563.8723 | 340.5026 | 28.1936 | 17.0251 | 28.1936 | 17.0251 | Mass | 4.3058 | IEAD | 1.7795 | 0.3817 | 0.78834 | 0.66667 | 0.56486 | 0.5776 | 0.70812 | 50 | 5 | 0 | Electric | SingleSpeedDX | 0.50475 | Yes | No
cbecs689 | Workshop | 1989 | 3B | USA_TX_El.Paso.Intl.AP.722700_TMY3.epw | 4500 | 1 | 14 | 1480.1649 | 595.8796 | 1480.1649 | 595.8796 | 7.4008 | 2.9794 | 7.4008 | 2.9794 | Mass | 1.8939 | IEAD | 3.371 | 2.8382 | 0.98442 | 2.2222 | 1.4915 | 0.62071 | 0.70812 | 73 | 5 | 2 | Gas | SingleSpeedDX | 0.50475 | No | No
cbecs690 | Police station | 2006 | 2A | USA_FL_Tampa-MacDill.AFB.747880_TMY3.epw | 4300 | 1 | 8 | 781.6291 | 352.0852 | 781.6291 | 352.0852 | 39.0815 | 17.6043 | 39.0815 | 17.6043 | Metal Building | 0.32836 | Metal Building | 2.2899 | 1.099 | 0.91806 | 1.8605 | 1.3472 | 1.16 | 0.96436 | 168 | 5 | 2 | Gas | SingleSpeedDX | 0.78999 | No | No
cbecs691 | Warehouse | 1965 | 3B | USA_TX_El.Paso.Intl.AP.722700_TMY3.epw | 2500 | 1 | 12 | 960 | 375 | 960 | 375 | 480 | 187.5 | 480 | 187.5 | Mass | 3.4475 | Attic and Other | 3.9747 | 4.256 | 0.71425 | 1.6 | 0.93541 | 0.41227 | 0.3085 | 54 | 5 | 2 | Gas | SingleSpeedDX | 0.50851 | Yes | No
cbecs692 | Health-care clinic | 1993 | 3B | USA_TX_El.Paso.Intl.AP.722700_TMY3.epw | 154000 | 7 | 9 | 10993.0938 | 7942.9869 | 10993.0938 | 7942.9869 | 4177.3757 | 3018.335 | 4177.3757 | 3018.335 | Mass | 3.2988 | Attic and Other | 1.0185 | 1.5326 | 0.129 | 5 | 0.65862 | 0.6613 | 0.32538 | 60 | 5 | 0 | HotWater | ChilledWater | 0.62117 | No | No
cbecs693 | Museum | 2005 | 3B | USA_TX_El.Paso.Intl.AP.722700_TMY3.epw | 11000 | 1 | 8 | 1028.9879 | 684.1675 | 1028.9879 | 684.1675 | 5.1449 | 3.4208 | 5.1449 | 3.4208 | Metal Building | 3.079 | Metal Building | 4.1378 | 0.08142 | 0.63379 | 4.9091 | 1.4611 | 0.59956 | 0.4337 | 56 | 5 | 2 | Gas | SingleSpeedDX | 0.27338 | No | No
cbecs694 | NA | 1932 | 3B | USA_TX_El.Paso.Intl.AP.722700_TMY3.epw | 1500 | 1 | 12 | 710.943 | 303.8218 | 710.943 | 303.8218 | 355.4715 | 151.9109 | 355.4715 | 151.9109 | Mass | 0.83649 | IEAD | 4.1819 | 3.3239 | 0.77025 | 5 | 1.3229 | 0.54833 | 0.43983 | 0 | 0 | 0 | None | None | 0.14805 | No | No
cbecs695 | School/university | 1967 | 2A | USA_FL_Tampa-MacDill.AFB.747880_TMY3.epw | 42500 | 1 | 10 | 3577.8485 | 1187.8647 | 3577.8485 | 1187.8647 | 644.0127 | 213.8156 | 644.0127 | 213.8156 | Mass | 4.7289 | IEAD | 3.0432 | 4.1041 | 0.66681 | 10.5647 | 1.2523 | 0.2365 | 0.57579 | 72 | 5 | 0 | HotWater | ChilledWater | 0.10983 | Yes | No
cbecs696 | Office | 1991 | 1A | USA_HI_Honolulu.Intl.AP.911820_TMY3.epw | 136000 | 2 | 18 | 14579.6 | 6044.6103 | 14579.6 | 6044.6103 | 2624.328 | 1088.0299 | 2624.328 | 1088.0299 | Mass | 1.4662 | IEAD | 0.89019 | 3.4015 | 0.90366 | 1.6544 | 1.3911 | 0.81385 | 0.79757 | 98 | 5 | 2 | None | SingleSpeedDX | 0.58419 | No | No
cbecs697 | Retail | 1975 | 3B | USA_TX_El.Paso.Intl.AP.722700_TMY3.epw | 6500 | 1 | 9 | 725.6032 | 725.6032 | 725.6032 | 725.6032 | 36.2802 | 36.2802 | 36.2802 | 36.2802 | Metal Building | 2.932 | IEAD | 0.34888 | 1.2994 | 0.73241 | 3.3333 | 1.2125 | 0.3488 | 0.30787 | 29 | 3 | 2 | Gas | SingleSpeedDX | 0.43911 | Yes | No
cbecs698 | Office | 1983 | 5A | USA_NY_Buffalo.Niagara.Intl.AP.725280_TMY3.epw | 305000 | 13 | 10 | 25250.1881 | 15702.8533 | 25250.1881 | 15702.8533 | 15907.6185 | 9892.7976 | 15907.6185 | 9892.7976 | Mass | 2.7393 | IEAD | 3.9974 | 1.9912 | 0.86316 | 2.3902 | 0.6948 | 0.88049 | 0.79757 | 68 | 5 | 2 | Electric | ChilledWater | 0.58419 | No | No
cbecs699 | School/university | 1997 | 2A | USA_FL_Tampa-MacDill.AFB.747880_TMY3.epw | 116000 | 2 | 8 | 5460.2916 | 2719.2687 | 5460.2916 | 2719.2687 | 982.8525 | 489.4684 | 982.8525 | 489.4684 | Mass | 3.1991 | IEAD | 3.2673 | 0.76366 | 0.87194 | 10.431 | 1.3201 | 0.21586 | 0.57579 | 50 | 5 | 0 | Gas | ChilledWater | 0.10983 | No | No
cbecs700 | Hospital | 1961 | 5A | USA_NY_Buffalo.Niagara.Intl.AP.725280_TMY3.epw | 83000 | 4 | 8 | 5757.3327 | 3690.5979 | 5757.3327 | 3690.5979 | 1036.3199 | 664.3076 | 1036.3199 | 664.3076 | Mass | 1.4061 | IEAD | 2.3418 | 4.7572 | 0.097609 | 5 | 0.50147 | 1.2416 | 0.96302 | 168 | 5 | 2 | HotWater | SingleSpeedDX | 0.37943 | No | No
cbecs701 | Performing arts theater | 1932 | 4C | USA_WA_Seattle-Tacoma.Intl.AP.727930_TMY3.epw | 2100 | 2 | 10 | 794.783 | 528.4461 | 794.783 | 528.4461 | 143.0609 | 95.1203 | 143.0609 | 95.1203 | Wood Framed | 2.8431 | Metal Building | 4.2152 | 3.3116 | 0.77103 | 20 | 0.57945 | 0.70172 | 0.3313 | 20 | 3 | 2 | Gas | None | 0.6798 | No | No
cbecs702 | Retail | 1985 | 4A | USA_NY_New.York-John.F.Kennedy.Intl.AP.744860_TMY3.epw | 1400000 | 1 | 24 | 38728.5941 | 20821.8248 | 38728.5941 | 20821.8248 | 19364.297 | 10410.9124 | 19364.297 | 10410.9124 | Metal Building | 0.74958 | Metal Building | 2.1573 | 4.3159 | 0.58475 | 5 | 0.77213 | 0.48427 | 0.30787 | 77 | 5 | 2 | Gas | SingleSpeedDX | 0.43911 | Yes | No
cbecs703 | Warehouse | 1957 | 1A | USA_HI_Honolulu.Intl.AP.911820_TMY3.epw | 30000 | 1 | 15 | 4553.6798 | 1482.3177 | 4553.6798 | 1482.3177 | 22.7684 | 7.4116 | 22.7684 | 7.4116 | Mass | 1.4002 | IEAD | 2.1907 | 1.805 | 0.90615 | 0.5 | 0.98033 | 0.21104 | 0.3085 | 60 | 5 | 0 | None | SingleSpeedDX | 0.50851 | Yes | No
cbecs704 | Warehouse | 1988 | 4A | USA_NY_New.York-John.F.Kennedy.Intl.AP.744860_TMY3.epw | 1200 | 1 | 12 | 594.8902 | 290.4738 | 594.8902 | 290.4738 | 29.7445 | 14.5237 | 29.7445 | 14.5237 | Wood Framed | 2.1828 | Metal Building | 2.1573 | 0.79619 | 0.20162 | 0.83333 | 1.2786 | 0.18587 | 0.3085 | 5 | 3 | 0 | Gas | None | 0.50851 | No | No
cbecs705 | Office | 1993 | 3B | USA_TX_El.Paso.Intl.AP.722700_TMY3.epw | 2000 | 1 | 8 | 357.7709 | 357.7709 | 357.7709 | 357.7709 | 17.8885 | 17.8885 | 17.8885 | 17.8885 | Wood Framed | 4.8735 | Metal Building | 4.2905 | 4.7996 | 0.47088 | 10 | 1.3911 | 0.96803 | 0.79757 | 70 | 5 | 2 | SingleSpeedDXHeatPumpWaterSource | SingleSpeedDX | 0.58419 | No | No
cbecs706 | School/university | 1999 | 2B | USA_AZ_Tucson-Davis-Monthan.AFB.722745_TMY3.epw | 37500 | 2 | 10 | 3880.7216 | 1932.6303 | 3880.7216 | 1932.6303 | 698.5299 | 347.8734 | 698.5299 | 347.8734 | Mass | 3.1991 | IEAD | 3.2673 | 0.76366 | 0.87194 | 14.9333 | 1.3201 | 0.24366 | 0.57579 | 50 | 5 | 0 | Gas | SingleSpeedDX | 0.10983 | No | No
cbecs707 | Hotel/Motel | 1967 | 3A | USA_GA_Atlanta-Hartsfield.Jackson.Intl.AP.722190_TMY3.epw | 12000 | 2 | 10 | 2371.8347 | 1011.8749 | 2371.8347 | 1011.8749 | 118.5917 | 50.5937 | 118.5917 | 50.5937 | Mass | 3.4475 | IEAD | 3.3191 | 4.256 | 0.71425 | 5 | 0.81387 | 0.30271 | 0.079087 | 108 | 5 | 2 | Gas | SingleSpeedDX | 0.087495 | Yes | No
cbecs708 | Office | 1961 | 3A | USA_GA_Atlanta-Hartsfield.Jackson.Intl.AP.722190_TMY3.epw | 600000 | 14 | 10 | 41090.1448 | 20442.8581 | 41090.1448 | 20442.8581 | 20545.0724 | 10221.4291 | 20545.0724 | 10221.4291 | Mass | 3.4475 | IEAD | 3.3191 | 2.3694 | 0.31426 | 2.6667 | 0.57837 | 2.938 | 0.79757 | 60 | 5 | 0 | Gas | ChilledWater | 0.58419 | Yes | No
cbecs709 | Office | 1960 | 5A | USA_NY_Buffalo.Niagara.Intl.AP.725280_TMY3.epw | 16000 | 1 | 9 | 1443.5955 | 897.7584 | 1443.5955 | 897.7584 | 548.5663 | 341.1482 | 548.5663 | 341.1482 | Mass | 1.4061 | IEAD | 2.3418 | 3.3566 | 0.29862 | 1.5 | 0.57837 | 0.85885 | 0.79757 | 168 | 5 | 2 | Gas | SingleSpeedDX | 0.58419 | Yes | No
cbecs710 | Hospital | 1999 | 3A | USA_GA_Atlanta-Hartsfield.Jackson.Intl.AP.722190_TMY3.epw | 390000 | 6 | 8 | 17691.7608 | 8464.9573 | 17691.7608 | 8464.9573 | 8845.8804 | 4232.4787 | 8845.8804 | 4232.4787 | Mass | 3.2988 | IEAD | 2.005 | 1.5326 | 0.129 | 22.8103 | 1.2985 | 0.93701 | 0.96302 | 168 | 5 | 2 | HotWater | ChilledWater | 0.37943 | No | No
cbecs711 | Religious building | 1981 | 4A | USA_NY_New.York-John.F.Kennedy.Intl.AP.744860_TMY3.epw | 66000 | 3 | 9 | 4976.2106 | 3222.9343 | 4976.2106 | 3222.9343 | 248.8105 | 161.1467 | 248.8105 | 161.1467 | Mass | 1.6119 | IEAD | 2.8637 | 0.79619 | 0.20162 | 10.0758 | 1.4273 | 0.24272 | 0.84719 | 98 | 5 | 2 | HotWater | SingleSpeedDX | 0.45113 | Yes | No
cbecs712 | Religious building | 2002 | 3B | USA_TX_El.Paso.Intl.AP.722700_TMY3.epw | 8800 | 1 | 40 | 4662.5658 | 3019.7965 | 4662.5658 | 3019.7965 | 23.3128 | 15.099 | 23.3128 | 15.099 | Mass | 0.59734 | Attic and Other | 2.7062 | 1.8406 | 0.76336 | 26.4773 | 1.2301 | 0.21933 | 0.84719 | 9 | 3 | 2 | Gas | SingleSpeedDX | 0.45113 | No | No
cbecs713 | Office | 1989 | 3A | USA_GA_Atlanta-Hartsfield.Jackson.Intl.AP.722190_TMY3.epw | 600000 | 20 | 9 | 39534.4913 | 24586.1264 | 39534.4913 | 24586.1264 | 24906.7295 | 15489.2596 | 24906.7295 | 15489.2596 | Mass | 1.8939 | IEAD | 3.371 | 3.6154 | 0.38788 | 1.3333 | 0.6948 | 0.89837 | 0.79757 | 67 | 5 | 2 | SingleSpeedDXHeatPumpWaterSource | ChilledWater | 0.58419 | Yes | No
cbecs714 | Hospital | 1949 | 4A | USA_NY_New.York-John.F.Kennedy.Intl.AP.744860_TMY3.epw | 900000 | 6 | 10 | 29024.1279 | 18605.2102 | 29024.1279 | 18605.2102 | 1451.2064 | 930.2605 | 1451.2064 | 930.2605 | Mass | 3.2011 | IEAD | 1.4111 | 1.0132 | 0.081457 | 5 | 1.3948 | 1.1449 | 0.96302 | 168 | 5 | 2 | HotWater | SingleSpeedDX | 0.37943 | Yes | No
cbecs715 | Retail | 1990 | 5A | USA_NY_Buffalo.Niagara.Intl.AP.725280_TMY3.epw | 295000 | 1 | 12 | 7950.4868 | 5343.0691 | 7950.4868 | 5343.0691 | 3021.185 | 2030.3662 | 3021.185 | 2030.3662 | Mass | 1.8526 | IEAD | 4.5364 | 0.71959 | 0.75006 | 5 | 1.3365 | 0.49181 | 0.30787 | 70 | 5 | 2 | Gas | SingleSpeedDX | 0.43911 | No | No
cbecs716 | Hospital | 1982 | 1A | USA_HI_Honolulu.Intl.AP.911820_TMY3.epw | 1400000 | 10 | 14 | 75729.5187 | 36234.2195 | 75729.5187 | 36234.2195 | 37864.7593 | 18117.1097 | 37864.7593 | 18117.1097 | Mass | 3.8504 | IEAD | 2.2259 | 1.7953 | 0.94615 | 8.0329 | 0.69109 | 0.82925 | 0.96302 | 168 | 5 | 2 | HotWater | ChilledWater | 0.37943 | No | No
cbecs717 | Retail | 1932 | 4A | USA_NY_New.York-John.F.Kennedy.Intl.AP.744860_TMY3.epw | 15000 | 2 | 14 | 3307.0833 | 1778.0018 | 3307.0833 | 1778.0018 | 1653.5417 | 889.0009 | 1653.5417 | 889.0009 | Mass | 2.6827 | Attic and Other | 2.2924 | 3.7331 | 0.20709 | 3.3333 | 1.0463 | 0.34439 | 0.30787 | 75 | 5 | 2 | Electric | SingleSpeedDX | 0.43911 | Yes | No
cbecs718 | Office | 1910 | 4A | USA_NY_New.York-John.F.Kennedy.Intl.AP.744860_TMY3.epw | 6300 | 3 | 8 | 1559.2614 | 775.7519 | 1559.2614 | 775.7519 | 779.6307 | 387.876 | 779.6307 | 387.876 | Mass | 0.42585 | Attic and Other | 0.76695 | 0.0017826 | 0.92819 | 0.47619 | 1.2234 | 0.77138 | 0.79757 | 25 | 5 | 2 | HotWater | SingleSpeedDX | 0.58419 | Yes | No
cbecs719 | Warehouse | 1985 | 5B | USA_CO_Denver-Aurora-Buckley.AFB.724695_TMY3.epw | 2000 | 1 | 8 | 627.0694 | 204.1241 | 627.0694 | 204.1241 | 3.1353 | 1.0206 | 3.1353 | 1.0206 | Metal Building | 4.0691 | Metal Building | 0.14103 | 3.5393 | 0.56165 | 1 | 1.2786 | 0.18587 | 0.3085 | 20 | 5 | 0 | SingleSpeedDXHeatPumpWaterSource | SingleSpeedDX | 0.50851 | No | No
cbecs720 | Warehouse | 2007 | 2A | USA_FL_Tampa-MacDill.AFB.747880_TMY3.epw | 210000 | 1 | 24 | 15739.3164 | 7685.2131 | 15739.3164 | 7685.2131 | 2833.0769 | 1383.3384 | 2833.0769 | 1383.3384 | Mass | 2.5178 | Attic and Other | 0.44533 | 1.099 | 0.91806 | 0.28571 | 0.89408 | 0.19262 | 0.3085 | 50 | 5 | 0 | Gas | SingleSpeedDX | 0.50851 | No | No
cbecs721 | Workshop | 1998 | 4A | USA_NY_New.York-John.F.Kennedy.Intl.AP.744860_TMY3.epw | 10000 | 2 | 9 | 1637.9011 | 989.0707 | 1637.9011 | 989.0707 | 8.1895 | 4.9454 | 8.1895 | 4.9454 | Metal Building | 4.1769 | Metal Building | 4.529 | 3.7142 | 0.49098 | 1.8 | 1.056 | 0.56529 | 0.70812 | 40 | 5 | 0 | Gas | SingleSpeedDX | 0.50475 | No | No
cbecs722 | Hotel/Motel | 1995 | 3A | USA_GA_Atlanta-Hartsfield.Jackson.Intl.AP.722190_TMY3.epw | 10250 | 2 | 8 | 1753.6613 | 748.149 | 1753.6613 | 748.149 | 315.659 | 134.6668 | 315.659 | 134.6668 | Mass | 3.2988 | Attic and Other | 1.0185 | 1.5326 | 0.129 | 5 | 1.3357 | 0.33539 | 0.079087 | 168 | 5 | 2 | SingleSpeedDXHeatPumpWaterSource | SingleSpeedDX | 0.087495 | No | No
cbecs723 | Hospital | 1968 | 3C | USA_CA_San.Deigo-Brown.Field.Muni.AP.722904_TMY3.epw | 122000 | 4 | 20 | 18065.8352 | 10804.9253 | 18065.8352 | 10804.9253 | 903.2918 | 540.2463 | 903.2918 | 540.2463 | Mass | 3.4475 | IEAD | 3.3191 | 2.3694 | 0.31426 | 1.8607 | 0.50147 | 0.87713 | 0.96302 | 168 | 5 | 2 | HotWater | SingleSpeedDX | 0.37943 | No | No
cbecs724 | Retail | 1981 | 4B | USA_NM_Albuquerque.Intl.Sunport.723650_TMY3.epw | 700000 | 1 | 15 | 15308.821 | 10288.1861 | 15308.821 | 10288.1861 | 76.5441 | 51.4409 | 76.5441 | 51.4409 | Mass | 1.6119 | IEAD | 2.8637 | 0.79619 | 0.20162 | 5 | 0.77213 | 0.47776 | 0.30787 | 72 | 5 | 2 | Gas | SingleSpeedDX | 0.43911 | Yes | No
cbecs725 | Warehouse | 1997 | 4C | USA_WA_Seattle-Tacoma.Intl.AP.727930_TMY3.epw | 1800 | 1 | 8 | 485.7258 | 237.1708 | 485.7258 | 237.1708 | 2.4286 | 1.1859 | 2.4286 | 1.1859 | Metal Building | 4.1769 | Metal Building | 4.529 | 1.2971 | 0.96542 | 0 | 0.79878 | 0.18587 | 0.3085 | 84 | 5 | 2 | None | None | 0.50851 | No | No
cbecs726 | Office | 1967 | 4A | USA_NY_New.York-John.F.Kennedy.Intl.AP.744860_TMY3.epw | 100000 | 2 | 9 | 5103.8809 | 3174.0553 | 5103.8809 | 3174.0553 | 918.6986 | 571.3299 | 918.6986 | 571.3299 | Mass | 3.8182 | IEAD | 4.0618 | 3.3067 | 0.087657 | 1 | 0.57837 | 0.84664 | 0.79757 | 168 | 5 | 2 | HotWater | ChilledWater | 0.58419 | No | No
cbecs727 | Hotel/Motel | 1966 | 4A | USA_NY_New.York-John.F.Kennedy.Intl.AP.744860_TMY3.epw | 20250 | 4 | 9 | 4802.9653 | 1366.0311 | 4802.9653 | 1366.0311 | 240.1483 | 68.3016 | 240.1483 | 68.3016 | Mass | 3.8182 | IEAD | 4.0618 | 0.40223 | 0.55876 | 5 | 0.81387 | 0.4178 | 0.079087 | 168 | 5 | 2 | HotWater | ChilledWater | 0.087495 | No | No
cbecs728 | Warehouse | 1997 | 5A | USA_NY_Buffalo.Niagara.Intl.AP.725280_TMY3.epw | 500001 | 1 | 30 | 30357.8959 | 14823.1914 | 30357.8959 | 14823.1914 | 151.7895 | 74.116 | 151.7895 | 74.116 | Mass | 1.8526 | IEAD | 4.5364 | 0.92369 | 0.31202 | 0.2 | 0.79878 | 0.1902 | 0.3085 | 80 | 5 | 0 | Gas | SingleSpeedDX | 0.50851 | No | No
cbecs729 | Office | 2011 | 3A | USA_GA_Atlanta-Hartsfield.Jackson.Intl.AP.722190_TMY3.epw | 4500 | 1 | 10 | 850.6468 | 529.0092 | 850.6468 | 529.0092 | 42.5323 | 26.4505 | 42.5323 | 26.4505 | Mass | 0.046594 | Attic and Other | 2.5851 | 2.7743 | 0.2061 | 2.8889 | 1.2078 | 0.98806 | 0.79757 | 70 | 5 | 2 | Gas | SingleSpeedDX | 0.58419 | No | No
cbecs730 | Religious building | 2010 | 5A | USA_NY_Buffalo.Niagara.Intl.AP.725280_TMY3.epw | 6500 | 1 | 10 | 1001.7984 | 648.8331 | 1001.7984 | 648.8331 | 50.0899 | 32.4417 | 50.0899 | 32.4417 | Metal Building | 1.4249 | Metal Building | 4.1351 | 4.2585 | 0.76733 | 19.3846 | 0.50081 | 0.24372 | 0.84719 | 168 | 5 | 2 | SingleSpeedDXHeatPumpWaterSource | SingleSpeedDX | 0.45113 | No | No
cbecs731 | School/university | 1983 | 2A | USA_FL_Tampa-MacDill.AFB.747880_TMY3.epw | 335000 | 2 | 10 | 12968.0376 | 5166.5489 | 12968.0376 | 5166.5489 | 648.4019 | 258.3274 | 648.4019 | 258.3274 | Mass | 1.9635 | IEAD | 3.6338 | 0.35679 | 0.43293 | 7.6119 | 0.91928 | 0.17612 | 0.57579 | 80 | 5 | 2 | Gas | ChilledWater | 0.10983 | Yes | No
cbecs732 | Office | 1910 | 3A | USA_GA_Atlanta-Hartsfield.Jackson.Intl.AP.722190_TMY3.epw | 57000 | 4 | 13 | 9640.4971 | 3996.8893 | 9640.4971 | 3996.8893 | 1735.2895 | 719.4401 | 1735.2895 | 719.4401 | Mass | 1.871 | Metal Building | 2.1928 | 4.1773 | 0.52946 | 0.96491 | 1.2234 | 0.87168 | 0.79757 | 45 | 5 | 0 | HotWater | ChilledWater | 0.58419 | No | No
cbecs733 | Post office | 1996 | 3A | USA_GA_Atlanta-Hartsfield.Jackson.Intl.AP.722190_TMY3.epw | 15250 | 1 | 16 | 1975.8542 | 1975.8542 | 1975.8542 | 1975.8542 | 355.6538 | 355.6538 | 355.6538 | 355.6538 | Mass | 3.2988 | IEAD | 2.005 | 4.6567 | 0.027316 | 1.2459 | 0.60608 | 0.59366 | 0.93997 | 69 | 5 | 2 | Gas | SingleSpeedDX | 0.17617 | No | No
cbecs734 | Office | 1975 | 3B | USA_TX_El.Paso.Intl.AP.722700_TMY3.epw | 320000 | 10 | 10 | 17888.5438 | 17888.5438 | 17888.5438 | 17888.5438 | 6797.6467 | 6797.6467 | 6797.6467 | 6797.6467 | Mass | 3.4185 | Attic and Other | 3.2413 | 4.0353 | 0.35854 | 2.1875 | 1.2749 | 0.86428 | 0.79757 | 50 | 5 | 0 | HotWater | ChilledWater | 0.58419 | No | No
cbecs735 | Religious building | 1962 | 4A | USA_NY_New.York-John.F.Kennedy.Intl.AP.744860_TMY3.epw | 17250 | 2 | 16 | 4128.6511 | 2139.1975 | 4128.6511 | 2139.1975 | 743.1572 | 385.0555 | 743.1572 | 385.0555 | Mass | 3.8182 | Attic and Other | 4.9847 | 1.8732 | 0.89493 | 8.8116 | 0.73813 | 0.23912 | 0.84719 | 30 | 3 | 2 | HotWater | SingleSpeedDX | 0.45113 | No | No
cbecs736 | Dining: Cafeteria/fast food | 1932 | 3C | USA_CA_San.Deigo-Brown.Field.Muni.AP.722904_TMY3.epw | 1100 | 1 | 9 | 298.4962 | 298.4962 | 298.4962 | 298.4962 | 188.0526 | 188.0526 | 188.0526 | 188.0526 | Mass | 0.83649 | Attic and Other | 1.1601 | 3.3239 | 0.77025 | 18.7273 | 0.64405 | 1.0223 | 0.47506 | 75 | 5 | 2 | Electric | SingleSpeedDX | 0.73547 | Yes | No
cbecs737 | Warehouse | 1988 | 3B | USA_TX_El.Paso.Intl.AP.722700_TMY3.epw | 168000 | 1 | 32 | 18770.23 | 9165.1514 | 18770.23 | 9165.1514 | 93.8512 | 45.8258 | 93.8512 | 45.8258 | Mass | 1.8939 | Attic and Other | 4.4203 | 2.8382 | 0.98442 | 0.53571 | 1.2786 | 0.21989 | 0.3085 | 90 | 5 | 0 | Gas | SingleSpeedDX | 0.50851 | No | No
cbecs738 | Religious building | 1978 | 4A | USA_NY_New.York-John.F.Kennedy.Intl.AP.744860_TMY3.epw | 29000 | 1 | 20 | 4232.0681 | 2740.9767 | 4232.0681 | 2740.9767 | 211.6034 | 137.0488 | 211.6034 | 137.0488 | Mass | 0.57634 | Attic and Other | 3.4149 | 4.873 | 0.40727 | 17.8966 | 0.526 | 0.23208 | 0.84719 | 20 | 3 | 2 | Gas | SingleSpeedDX | 0.45113 | No | No
cbecs739 | School/university | 1995 | 5A | USA_NY_Buffalo.Niagara.Intl.AP.725280_TMY3.epw | 5000 | 1 | 25 | 2800.6696 | 1115.8046 | 2800.6696 | 1115.8046 | 504.1205 | 200.8448 | 504.1205 | 200.8448 | Wood Framed | 0.56132 | Attic and Other | 0.84348 | 0.92369 | 0.31202 | 18.4 | 1.3201 | 0.27595 | 0.57579 | 45 | 5 | 0 | Gas | SingleSpeedDX | 0.10983 | No | No
cbecs740 | Police station | 1996 | 5A | USA_NY_Buffalo.Niagara.Intl.AP.725280_TMY3.epw | 230000 | 2 | 10 | 9224.9661 | 4986.4682 | 9224.9661 | 4986.4682 | 46.1248 | 24.9323 | 46.1248 | 24.9323 | Mass | 1.8526 | IEAD | 4.5364 | 0.92369 | 0.31202 | 0.32609 | 1.2597 | 1.1441 | 0.96436 | 168 | 5 | 2 | HotWater | SingleSpeedDX | 0.78999 | No | No
cbecs741 | Exercise center | 1976 | 5A | USA_NY_Buffalo.Niagara.Intl.AP.725280_TMY3.epw | 104000 | 6 | 10 | 9687.6003 | 6441.2236 | 9687.6003 | 6441.2236 | 3681.2881 | 2447.665 | 3681.2881 | 2447.665 | Mass | 1.0508 | IEAD | 2.3452 | 4.9899 | 0.58106 | 2.4038 | 1.087 | 0.59379 | 0.78957 | 60 | 5 | 2 | HotWater | ChilledWater | 0.56626 | No | No
cbecs742 | Hotel/Motel | 1973 | 4A | USA_NY_New.York-John.F.Kennedy.Intl.AP.744860_TMY3.epw | 110000 | 7 | 10 | 16453.9357 | 4679.7314 | 16453.9357 | 4679.7314 | 2961.7084 | 842.3517 | 2961.7084 | 842.3517 | Mass | 0.57634 | IEAD | 0.071483 | 4.3425 | 0.1605 | 5 | 0.75096 | 0.38492 | 0.079087 | 168 | 5 | 2 | Electric | SingleSpeedDX | 0.087495 | Yes | No
cbecs743 | School/university | 2005 | 3B | USA_TX_El.Paso.Intl.AP.722700_TMY3.epw | 9000 | 1 | 9 | 1481.8057 | 491.9673 | 1481.8057 | 491.9673 | 74.0903 | 24.5984 | 74.0903 | 24.5984 | Mass | 0.89066 | IEAD | 0.43433 | 0.08142 | 0.63379 | 23.2778 | 0.61187 | 0.21976 | 0.57579 | 35 | 5 | 0 | Gas | SingleSpeedDX | 0.10983 | No | No
cbecs744 | Warehouse | 1997 | 3B | USA_TX_El.Paso.Intl.AP.722700_TMY3.epw | 66000 | 1 | 30 | 7707.1395 | 7707.1395 | 7707.1395 | 7707.1395 | 385.357 | 385.357 | 385.357 | 385.357 | Mass | 3.2988 | Attic and Other | 1.0185 | 4.6567 | 0.027316 | 1.0606 | 0.79878 | 0.22169 | 0.3085 | 60 | 5 | 0 | Gas | SingleSpeedDX | 0.50851 | No | No
cbecs745 | Office | 1999 | 4A | USA_NY_New.York-John.F.Kennedy.Intl.AP.744860_TMY3.epw | 500000 | 14 | 14 | 46969.9478 | 29210.1666 | 46969.9478 | 29210.1666 | 17848.5802 | 11099.8633 | 17848.5802 | 11099.8633 | Steel-Framed | 4.8533 | IEAD | 0.45947 | 3.7142 | 0.49098 | 5 | 1.3911 | 0.96558 | 0.79757 | 50 | 5 | 0 | Electric | SingleSpeedDX | 0.58419 | No | No
cbecs746 | Warehouse | 1965 | 3A | USA_GA_Atlanta-Hartsfield.Jackson.Intl.AP.722190_TMY3.epw | 106000 | 1 | 24 | 7813.8339 | 7813.8339 | 7813.8339 | 7813.8339 | 39.0692 | 39.0692 | 39.0692 | 39.0692 | Mass | 3.4475 | IEAD | 3.3191 | 2.3694 | 0.31426 | 0.17925 | 0.93541 | 0.19107 | 0.3085 | 50 | 5 | 0 | Gas | SingleSpeedDX | 0.50851 | Yes | No
cbecs747 | School/university | 2005 | 5B | USA_CO_Denver-Aurora-Buckley.AFB.724695_TMY3.epw | 2000 | 1 | 9 | 570.3473 | 284.0375 | 570.3473 | 284.0375 | 28.5174 | 14.2019 | 28.5174 | 14.2019 | Metal Building | 0.10128 | Attic and Other | 3.9611 | 0.21548 | 0.08127 | 29 | 0.61187 | 0.17147 | 0.57579 | 40 | 5 | 0 | Gas | SingleSpeedDX | 0.10983 | No | No
cbecs748 | Warehouse | 1983 | 4A | USA_NY_New.York-John.F.Kennedy.Intl.AP.744860_TMY3.epw | 21000 | 2 | 18 | 5279.1272 | 2577.6988 | 5279.1272 | 2577.6988 | 2006.0683 | 979.5256 | 2006.0683 | 979.5256 | Mass | 1.6119 | IEAD | 2.8637 | 0.79619 | 0.20162 | 0.2381 | 1.2786 | 0.3109 | 0.3085 | 40 | 5 | 0 | Gas | SingleSpeedDX | 0.50851 | Yes | No
cbecs749 | Hospital | 1991 | 3A | USA_GA_Atlanta-Hartsfield.Jackson.Intl.AP.722190_TMY3.epw | 25500 | 1 | 8 | 1595.5939 | 1022.8166 | 1595.5939 | 1022.8166 | 606.3257 | 388.6703 | 606.3257 | 388.6703 | Mass | 3.2988 | IEAD | 2.005 | 1.5326 | 0.129 | 5 | 1.2985 | 1.1598 | 0.96302 | 168 | 5 | 2 | Electric | SingleSpeedDX | 0.37943 | No | No
cbecs750 | Religious building | 1971 | 4A | USA_NY_New.York-John.F.Kennedy.Intl.AP.744860_TMY3.epw | 5000 | 1 | 12 | 1178.813 | 610.7839 | 1178.813 | 610.7839 | 589.4065 | 305.392 | 589.4065 | 305.392 | Mass | 0.57634 | Attic and Other | 3.4149 | 3.9432 | 0.62366 | 8.2 | 0.526 | 0.21933 | 0.84719 | 4 | 0 | 2 | Gas | SingleSpeedDX | 0.45113 | Yes | No
cbecs751 | Religious building | 1982 | 4A | USA_NY_New.York-John.F.Kennedy.Intl.AP.744860_TMY3.epw | 26000 | 1 | 9 | 2016.0804 | 1044.6012 | 2016.0804 | 1044.6012 | 100.804 | 52.2301 | 100.804 | 52.2301 | Mass | 1.6119 | Attic and Other | 4.8152 | 3.2899 | 0.39778 | 5.8462 | 1.4273 | 0.22033 | 0.84719 | 20 | 0 | 2 | HotWater | SingleSpeedDX | 0.45113 | No | No
cbecs752 | Office | 2002 | 4C | USA_WA_Seattle-Tacoma.Intl.AP.727930_TMY3.epw | 9900 | 2 | 12 | 2141.1982 | 1331.5909 | 2141.1982 | 1331.5909 | 385.4157 | 239.6864 | 385.4157 | 239.6864 | Mass | 0.41137 | IEAD | 4.7239 | 1.0514 | 0.53996 | 2.0202 | 1.4068 | 1.159 | 0.79757 | 45 | 5 | 0 | Gas | SingleSpeedDX | 0.58419 | No | No
cbecs753 | Dining: Bar lounge/leisure | 1910 | 5A | USA_NY_Buffalo.Niagara.Intl.AP.725280_TMY3.epw | 5000 | 3 | 12 | 2015.1427 | 1071.8844 | 2015.1427 | 1071.8844 | 1007.5713 | 535.9422 | 1007.5713 | 535.9422 | Mass | 2.1142 | IEAD | 2.2595 | 3.4625 | 0.68435 | 1.8 | 1.1349 | 0.93309 | 0.20961 | 80 | 5 | 2 | Gas | SingleSpeedDX | 0.86926 | Yes | No
cbecs754 | School/university | 2002 | 4A | USA_NY_New.York-John.F.Kennedy.Intl.AP.744860_TMY3.epw | 136000 | 2 | 9 | 7436.4185 | 2962.7165 | 7436.4185 | 2962.7165 | 371.8209 | 148.1358 | 371.8209 | 148.1358 | Mass | 0.41137 | IEAD | 4.7239 | 1.0514 | 0.53996 | 7.2279 | 1.2448 | 0.28683 | 0.57579 | 40 | 5 | 0 | HotWater | ChilledWater | 0.10983 | No | No
cbecs755 | Hospital | 1975 | 4A | USA_NY_New.York-John.F.Kennedy.Intl.AP.744860_TMY3.epw | 900000 | 10 | 12 | 52044.5963 | 24901.7207 | 52044.5963 | 24901.7207 | 26022.2981 | 12450.8603 | 26022.2981 | 12450.8603 | Steel-Framed | 0.90545 | IEAD | 0.071483 | 4.3425 | 0.1605 | 9.44 | 1.4125 | 1.263 | 0.96302 | 168 | 5 | 2 | HotWater | ChilledWater | 0.37943 | Yes | No
cbecs756 | NA | 1910 | 4A | USA_NY_New.York-John.F.Kennedy.Intl.AP.744860_TMY3.epw | 4300 | 3 | 10 | 1553.9884 | 830.122 | 1553.9884 | 830.122 | 77.6994 | 41.5061 | 77.6994 | 41.5061 | Mass | 0.42585 | IEAD | 1.5501 | 0.0017826 | 0.92819 | 5 | 0.81182 | 0.54833 | 0.43983 | 0 | 0 | 0 | None | None | 0.14805 | No | No
cbecs757 | Performing arts theater | 1984 | 1A | USA_HI_Honolulu.Intl.AP.911820_TMY3.epw | 6000 | 1 | 18 | 1911.7322 | 1016.8788 | 1911.7322 | 1016.8788 | 955.8661 | 508.4394 | 955.8661 | 508.4394 | Mass | 3.8504 | IEAD | 2.2259 | 4.3666 | 0.22961 | 85.8333 | 1.1475 | 0.64808 | 0.3313 | 60 | 3 | 2 | None | SingleSpeedDX | 0.6798 | Yes | No
cbecs758 | Retail | 1966 | 3A | USA_GA_Atlanta-Hartsfield.Jackson.Intl.AP.722190_TMY3.epw | 80000 | 1 | 14 | 4830.3043 | 3246.1723 | 4830.3043 | 3246.1723 | 1835.5156 | 1233.5455 | 1835.5156 | 1233.5455 | Mass | 3.4475 | IEAD | 3.3191 | 4.4205 | 0.2072 | 5 | 1.0882 | 0.49075 | 0.30787 | 70 | 5 | 2 | Gas | SingleSpeedDX | 0.43911 | Yes | No
cbecs759 | Warehouse | 1994 | 3B | USA_TX_El.Paso.Intl.AP.722700_TMY3.epw | 17500 | 1 | 40 | 9274.4811 | 3019.0368 | 9274.4811 | 3019.0368 | 463.7241 | 150.9518 | 463.7241 | 150.9518 | Mass | 3.2988 | IEAD | 2.005 | 4.7996 | 0.47088 | 0.34286 | 0.79878 | 0.20792 | 0.3085 | 30 | 5 | 0 | None | SingleSpeedDX | 0.50851 | No | No
cbecs760 | Workshop | 1910 | 4C | USA_WA_Seattle-Tacoma.Intl.AP.727930_TMY3.epw | 6000 | 1 | 12 | 1337.3406 | 646.0583 | 1337.3406 | 646.0583 | 668.6703 | 323.0291 | 668.6703 | 323.0291 | Wood Framed | 2.1387 | IEAD | 1.5501 | 0.0017826 | 0.92819 | 0.16667 | 0.80379 | 0.57227 | 0.70812 | 84 | 5 | 2 | Gas | None | 0.50475 | No | No
cbecs761 | Workshop | 1998 | 4A | USA_NY_New.York-John.F.Kennedy.Intl.AP.744860_TMY3.epw | 10000 | 1 | 16 | 2058.9706 | 1243.3397 | 2058.9706 | 1243.3397 | 10.2949 | 6.2167 | 10.2949 | 6.2167 | Metal Building | 4.1769 | Metal Building | 4.529 | 3.7142 | 0.49098 | 0.1 | 1.056 | 0.5506 | 0.70812 | 40 | 5 | 0 | Gas | SingleSpeedDX | 0.50475 | No | No
cbecs762 | NA | 1988 | 4A | USA_NY_New.York-John.F.Kennedy.Intl.AP.744860_TMY3.epw | 15000 | 1 | 24 | 4021.7011 | 2148.3446 | 4021.7011 | 2148.3446 | 20.1085 | 10.7417 | 20.1085 | 10.7417 | Mass | 1.6119 | Metal Building | 2.1573 | 0.79619 | 0.20162 | 5 | 1.2603 | 0.54833 | 0.43983 | 0 | 0 | 0 | None | None | 0.14805 | No | No
cbecs763 | Warehouse | 1988 | 3B | USA_TX_El.Paso.Intl.AP.722700_TMY3.epw | 136000 | 1 | 28 | 10325.8898 | 10325.8898 | 10325.8898 | 10325.8898 | 51.6294 | 51.6294 | 51.6294 | 51.6294 | Mass | 1.8939 | Attic and Other | 4.4203 | 2.8382 | 0.98442 | 1.4706 | 1.2786 | 0.19865 | 0.3085 | 40 | 5 | 0 | Gas | SingleSpeedDX | 0.50851 | Yes | No
cbecs764 | NA | 1995 | 3A | USA_GA_Atlanta-Hartsfield.Jackson.Intl.AP.722190_TMY3.epw | 60000 | 1 | 36 | 12065.1034 | 6445.0339 | 12065.1034 | 6445.0339 | 2171.7186 | 1160.1061 | 2171.7186 | 1160.1061 | Mass | 3.2988 | Metal Building | 4.2905 | 4.7996 | 0.47088 | 5 | 1.0567 | 0.54833 | 0.43983 | 0 | 0 | 0 | None | None | 0.14805 | No | No
cbecs765 | School/university | 1981 | 5B | USA_CO_Denver-Aurora-Buckley.AFB.724695_TMY3.epw | 118000 | 1 | 10 | 5961.6776 | 1979.3086 | 5961.6776 | 1979.3086 | 29.8084 | 9.8965 | 29.8084 | 9.8965 | Mass | 2.7393 | IEAD | 3.9974 | 1.9912 | 0.86316 | 4.1525 | 0.91928 | 0.18283 | 0.57579 | 50 | 5 | 2 | Gas | SingleSpeedDX | 0.10983 | No | No
cbecs766 | Hospital | 1983 | 2A | USA_FL_Tampa-MacDill.AFB.747880_TMY3.epw | 600000 | 4 | 9 | 20156.7855 | 9644.395 | 20156.7855 | 9644.395 | 3628.2214 | 1735.9911 | 3628.2214 | 1735.9911 | Mass | 1.9635 | IEAD | 3.6338 | 1.8928 | 0.43715 | 14.16 | 0.69109 | 0.82703 | 0.96302 | 168 | 5 | 2 | HotWater | ChilledWater | 0.37943 | No | No
cbecs767 | Office | 1983 | 3A | USA_GA_Atlanta-Hartsfield.Jackson.Intl.AP.722190_TMY3.epw | 225000 | 4 | 10 | 12029.9626 | 7481.32 | 12029.9626 | 7481.32 | 601.4981 | 374.066 | 601.4981 | 374.066 | Mass | 1.8939 | IEAD | 3.371 | 0.17203 | 0.92252 | 0.62222 | 0.6948 | 0.88447 | 0.79757 | 80 | 5 | 2 | HotWater | ChilledWater | 0.58419 | No | No
cbecs768 | Workshop | 1970 | 2B | USA_AZ_Tucson-Davis-Monthan.AFB.722745_TMY3.epw | 3100 | 1 | 14 | 1003.088 | 605.7295 | 1003.088 | 605.7295 | 5.0154 | 3.0286 | 5.0154 | 3.0286 | Mass | 2.2613 | Metal Building | 3.1489 | 4.4514 | 0.34597 | 1.9355 | 0.65995 | 0.54833 | 0.70812 | 50 | 5 | 2 | Gas | None | 0.50475 | No | No
cbecs769 | Hospital | 1981 | 5B | USA_CO_Denver-Aurora-Buckley.AFB.724695_TMY3.epw | 600000 | 8 | 8 | 25338.6661 | 12123.7637 | 25338.6661 | 12123.7637 | 12669.3331 | 6061.8818 | 12669.3331 | 6061.8818 | Mass | 2.7393 | IEAD | 3.9974 | 1.9912 | 0.86316 | 2.2667 | 0.69109 | 0.84078 | 0.96302 | 168 | 5 | 2 | HotWater | ChilledWater | 0.37943 | No | No
cbecs770 | Hospital | 1965 | 3B | USA_TX_El.Paso.Intl.AP.722700_TMY3.epw | 40000 | 1 | 8 | 1824.2807 | 1403.2928 | 1824.2807 | 1403.2928 | 328.3705 | 252.5927 | 328.3705 | 252.5927 | Mass | 3.4475 | IEAD | 3.3191 | 2.3694 | 0.31426 | 5 | 0.50147 | 1.1369 | 0.96302 | 168 | 5 | 2 | Gas | SingleSpeedDX | 0.37943 | Yes | No
cbecs771 | Dining: Bar lounge/leisure | 1992 | 4A | USA_NY_New.York-John.F.Kennedy.Intl.AP.744860_TMY3.epw | 5000 | 1 | 10 | 867.1793 | 576.582 | 867.1793 | 576.582 | 4.3359 | 2.8829 | 4.3359 | 2.8829 | Mass | 4.0381 | Attic and Other | 3.52 | 3.7142 | 0.49098 | 6 | 1.2632 | 0.97959 | 0.20961 | 91 | 5 | 0 | Gas | SingleSpeedDX | 0.86926 | No | No
cbecs772 | Museum | 1970 | 4A | USA_NY_New.York-John.F.Kennedy.Intl.AP.744860_TMY3.epw | 22000 | 1 | 14 | 2546.615 | 1693.2281 | 2546.615 | 1693.2281 | 12.7331 | 8.4661 | 12.7331 | 8.4661 | Metal Building | 4.0002 | Metal Building | 1.1652 | 4.873 | 0.40727 | 10.4091 | 1.0467 | 0.55291 | 0.4337 | 30 | 3 | 2 | Gas | SingleSpeedDX | 0.27338 | No | No
cbecs773 | Retail | 2004 | 4A | USA_NY_New.York-John.F.Kennedy.Intl.AP.744860_TMY3.epw | 1500000 | 7 | 18 | 79546.9673 | 42767.1867 | 79546.9673 | 42767.1867 | 14318.4541 | 7698.0936 | 14318.4541 | 7698.0936 | Mass | 2.263 | IEAD | 3.351 | 1.8679 | 0.83192 | 5 | 0.86743 | 0.52817 | 0.30787 | 84 | 5 | 2 | HotWater | ChilledWater | 0.43911 | No | No
cbecs774 | Office | 1978 | 4A | USA_NY_New.York-John.F.Kennedy.Intl.AP.744860_TMY3.epw | 800000 | 4 | 13 | 32969.8044 | 16402.8877 | 32969.8044 | 16402.8877 | 12528.5257 | 6233.0973 | 12528.5257 | 6233.0973 | Mass | 0.57634 | IEAD | 0.071483 | 4.873 | 0.40727 | 0.75 | 1.2749 | 0.84873 | 0.79757 | 168 | 5 | 2 | HotWater | SingleSpeedDX | 0.58419 | No | No
cbecs775 | Hospital | 2009 | 2A | USA_FL_Tampa-MacDill.AFB.747880_TMY3.epw | 245000 | 3 | 8 | 10861.6905 | 4330.8176 | 10861.6905 | 4330.8176 | 543.0845 | 216.5409 | 543.0845 | 216.5409 | Mass | 1.9377 | IEAD | 3.9983 | 3.8631 | 0.84083 | 2.4082 | 1.3748 | 0.89435 | 0.96302 | 168 | 5 | 2 | HotWater | ChilledWater | 0.37943 | No | No
cbecs776 | Dining: Cafeteria/fast food | 2000 | 2B | USA_AZ_Tucson-Davis-Monthan.AFB.722745_TMY3.epw | 3000 | 1 | 12 | 901.1992 | 479.3613 | 901.1992 | 479.3613 | 450.5996 | 239.6806 | 450.5996 | 239.6806 | Mass | 3.9416 | Attic and Other | 1.6191 | 3.2213 | 0.93772 | 43.3333 | 0.85131 | 1.0574 | 0.47506 | 168 | 5 | 2 | Gas | SingleSpeedDX | 0.73547 | No | No
cbecs777 | Office | 1987 | 4A | USA_NY_New.York-John.F.Kennedy.Intl.AP.744860_TMY3.epw | 102000 | 3 | 9 | 6313.152 | 3926.0895 | 6313.152 | 3926.0895 | 2398.9978 | 1491.914 | 2398.9978 | 1491.914 | Mass | 1.6119 | IEAD | 2.8637 | 0.79619 | 0.20162 | 2.9902 | 0.6948 | 1.046 | 0.79757 | 53 | 5 | 2 | Gas | SingleSpeedDX | 0.58419 | Yes | No
cbecs778 | Office | 1996 | 3A | USA_GA_Atlanta-Hartsfield.Jackson.Intl.AP.722190_TMY3.epw | 4500 | 2 | 11 | 1323.2959 | 822.9452 | 1323.2959 | 822.9452 | 502.8524 | 312.7192 | 502.8524 | 312.7192 | Wood Framed | 4.8735 | Attic and Other | 1.0185 | 4.6567 | 0.027316 | 1.3333 | 1.3911 | 0.85337 | 0.79757 | 98 | 5 | 2 | Gas | SingleSpeedDX | 0.58419 | No | No
cbecs779 | Retail | 2007 | 4A | USA_NY_New.York-John.F.Kennedy.Intl.AP.744860_TMY3.epw | 14000 | 2 | 15 | 2509.9801 | 2509.9801 | 2509.9801 | 2509.9801 | 953.7924 | 953.7924 | 953.7924 | 953.7924 | Mass | 2.263 | Attic and Other | 1.0545 | 4.5679 | 0.84263 | 3.3333 | 0.86743 | 0.43178 | 0.30787 | 50 | 5 | 2 | Electric | SingleSpeedDX | 0.43911 | No | No
cbecs780 | Hospital | 1971 | 3A | USA_GA_Atlanta-Hartsfield.Jackson.Intl.AP.722190_TMY3.epw | 130000 | 7 | 10 | 13790.9391 | 6598.5354 | 13790.9391 | 6598.5354 | 6895.4695 | 3299.2677 | 6895.4695 | 3299.2677 | Mass | 3.4185 | Attic and Other | 3.2413 | 4.0353 | 0.35854 | 1.3308 | 1.4125 | 1.125 | 0.96302 | 168 | 5 | 2 | HotWater | ChilledWater | 0.37943 | Yes | No
cbecs781 | Religious building | 1983 | 4A | USA_NY_New.York-John.F.Kennedy.Intl.AP.744860_TMY3.epw | 18000 | 2 | 8 | 1886.1007 | 1221.5678 | 1886.1007 | 1221.5678 | 339.4981 | 219.8822 | 339.4981 | 219.8822 | Mass | 1.6119 | Attic and Other | 4.8152 | 3.2899 | 0.39778 | 14 | 1.4273 | 0.2705 | 0.84719 | 33 | 5 | 2 | HotWater | SingleSpeedDX | 0.45113 | Yes | No
cbecs782 | Office | 1984 | 5A | USA_NY_Buffalo.Niagara.Intl.AP.725280_TMY3.epw | 5600 | 2 | 8 | 1073.5988 | 667.661 | 1073.5988 | 667.661 | 193.2478 | 120.179 | 193.2478 | 120.179 | Wood Framed | 2.5855 | Attic and Other | 3.3104 | 1.9912 | 0.86316 | 2.8571 | 0.6948 | 0.8605 | 0.79757 | 56 | 5 | 2 | SingleSpeedDXHeatPumpWaterSource | SingleSpeedDX | 0.58419 | Yes | No
cbecs783 | Warehouse | 1991 | 3A | USA_GA_Atlanta-Hartsfield.Jackson.Intl.AP.722190_TMY3.epw | 4000 | 1 | 18 | 1821.4719 | 711.5125 | 1821.4719 | 711.5125 | 910.736 | 355.7562 | 910.736 | 355.7562 | Metal Building | 2.4411 | IEAD | 2.005 | 1.5326 | 0.129 | 2 | 0.79878 | 0.21271 | 0.3085 | 44 | 5 | 0 | Gas | SingleSpeedDX | 0.50851 | No | No
cbecs784 | Office | 2009 | 4A | USA_NY_New.York-John.F.Kennedy.Intl.AP.744860_TMY3.epw | 36000 | 4 | 10 | 5893.454 | 2443.3889 | 5893.454 | 2443.3889 | 2239.5125 | 928.4878 | 2239.5125 | 928.4878 | Mass | 3.2074 | IEAD | 0.50029 | 2.0929 | 0.88616 | 1.3889 | 1.2078 | 0.84451 | 0.79757 | 120 | 5 | 2 | SingleSpeedDXHeatPumpWaterSource | SingleSpeedDX | 0.58419 | No | No
cbecs785 | Retail | 1992 | 4A | USA_NY_New.York-John.F.Kennedy.Intl.AP.744860_TMY3.epw | 1200 | 1 | 10 | 422.5636 | 283.9809 | 422.5636 | 283.9809 | 2.1128 | 1.4199 | 2.1128 | 1.4199 | Wood Framed | 3.0218 | Metal Building | 4.529 | 3.7142 | 0.49098 | 3.3333 | 1.3365 | 0.56498 | 0.30787 | 82 | 5 | 2 | Gas | SingleSpeedDX | 0.43911 | No | No
cbecs786 | Retail | 1995 | 3C | USA_CA_San.Deigo-Brown.Field.Muni.AP.722904_TMY3.epw | 54000 | 1 | 18 | 5102.3571 | 3429.0034 | 5102.3571 | 3429.0034 | 255.1179 | 171.4502 | 255.1179 | 171.4502 | Mass | 3.2988 | IEAD | 2.005 | 4.6567 | 0.027316 | 5 | 1.3365 | 0.51437 | 0.30787 | 70 | 5 | 2 | Gas | SingleSpeedDX | 0.43911 | No | No
cbecs787 | Dining: Cafeteria/fast food | 2007 | 2A | USA_FL_Tampa-MacDill.AFB.747880_TMY3.epw | 4500 | 1 | 9 | 740.4107 | 492.2943 | 740.4107 | 492.2943 | 3.7021 | 2.4615 | 3.7021 | 2.4615 | Mass | 2.5178 | IEAD | 2.3835 | 1.099 | 0.91806 | 32.4444 | 1.3194 | 1.0263 | 0.47506 | 105 | 5 | 2 | Gas | SingleSpeedDX | 0.73547 | No | No
cbecs788 | Warehouse | 2005 | 3A | USA_GA_Atlanta-Hartsfield.Jackson.Intl.AP.722190_TMY3.epw | 2600 | 2 | 9 | 648.9992 | 648.9992 | 648.9992 | 648.9992 | 116.8199 | 116.8199 | 116.8199 | 116.8199 | Mass | 0.89066 | Metal Building | 4.1378 | 4.741 | 0.99298 | 0.76923 | 0.89408 | 0.22895 | 0.3085 | 48 | 5 | 2 | Gas | SingleSpeedDX | 0.50851 | No | No
cbecs789 | Office | 1910 | 4A | USA_NY_New.York-John.F.Kennedy.Intl.AP.744860_TMY3.epw | 6000 | 3 | 8 | 1361.0349 | 846.4147 | 1361.0349 | 846.4147 | 68.0517 | 42.3207 | 68.0517 | 42.3207 | Mass | 0.42585 | Metal Building | 3.7452 | 2.8898 | 0.89612 | 3.6667 | 1.2234 | 1.1034 | 0.79757 | 40 | 5 | 0 | Gas | SingleSpeedDX | 0.58419 | Yes | No
cbecs790 | Workshop | 1990 | 3A | USA_GA_Atlanta-Hartsfield.Jackson.Intl.AP.722190_TMY3.epw | 12000 | 1 | 40 | 5638.7233 | 3405.0261 | 5638.7233 | 3405.0261 | 28.1936 | 17.0251 | 28.1936 | 17.0251 | Wood Framed | 4.8735 | IEAD | 2.005 | 1.5326 | 0.129 | 0.58333 | 1.056 | 0.57976 | 0.70812 | 50 | 5 | 0 | Electric | SingleSpeedDX | 0.50475 | No | No
cbecs791 | Retail | 1987 | 2A | USA_FL_Tampa-MacDill.AFB.747880_TMY3.epw | 50000 | 1 | 32 | 8728.4363 | 5865.8846 | 8728.4363 | 5865.8846 | 436.4218 | 293.2942 | 436.4218 | 293.2942 | Mass | 1.9635 | Attic and Other | 1.1368 | 1.8928 | 0.43715 | 3.3333 | 0.77213 | 0.37305 | 0.30787 | 72 | 5 | 2 | SingleSpeedDXHeatPumpWaterSource | SingleSpeedDX | 0.43911 | Yes | No
cbecs792 | Religious building | 1966 | 1A | USA_HI_Honolulu.Intl.AP.911820_TMY3.epw | 29500 | 2 | 10 | 3374.4629 | 1748.4264 | 3374.4629 | 1748.4264 | 607.4033 | 314.7167 | 607.4033 | 314.7167 | Mass | 2.0078 | IEAD | 0.94403 | 3.1097 | 0.80248 | 8.9831 | 0.73813 | 0.23062 | 0.84719 | 85 | 5 | 2 | Gas | SingleSpeedDX | 0.45113 | No | No
cbecs793 | Health-care clinic | 1993 | 3B | USA_TX_El.Paso.Intl.AP.722700_TMY3.epw | 5000 | 1 | 10 | 831.8654 | 601.0588 | 831.8654 | 601.0588 | 316.1088 | 228.4023 | 316.1088 | 228.4023 | Mass | 3.2988 | IEAD | 2.005 | 1.5326 | 0.129 | 5 | 0.65862 | 0.66316 | 0.32538 | 48 | 5 | 0 | Gas | SingleSpeedDX | 0.62117 | No | No
cbecs794 | Warehouse | 2000 | 3B | USA_TX_El.Paso.Intl.AP.722700_TMY3.epw | 78000 | 3 | 8 | 5538.1268 | 2704.1635 | 5538.1268 | 2704.1635 | 27.6906 | 13.5208 | 27.6906 | 13.5208 | Mass | 0.59734 | IEAD | 4.4831 | 4.3432 | 0.068245 | 0.025641 | 0.958 | 0.23621 | 0.3085 | 60 | 5 | 2 | Gas | SingleSpeedDX | 0.50851 | No | No
cbecs795 | Dining: Cafeteria/fast food | 1979 | 4A | USA_NY_New.York-John.F.Kennedy.Intl.AP.744860_TMY3.epw | 8500 | 1 | 10 | 1130.6635 | 751.771 | 1130.6635 | 751.771 | 203.5194 | 135.3188 | 203.5194 | 135.3188 | Mass | 0.57634 | Attic and Other | 3.4149 | 4.873 | 0.40727 | 7.5294 | 1.4507 | 0.95391 | 0.47506 | 105 | 5 | 2 | Gas | SingleSpeedDX | 0.73547 | Yes | No
cbecs796 | Warehouse | 1976 | 6A | USA_MN_Rochester.Intl.AP.726440_TMY3.epw | 5600 | 2 | 12 | 2225.8755 | 724.5688 | 2225.8755 | 724.5688 | 111.2938 | 36.2284 | 111.2938 | 36.2284 | Mass | 3.7518 | Metal Building | 1.8733 | 0.19301 | 0.055871 | 0.53571 | 0.5558 | 0.22026 | 0.3085 | 50 | 3 | 2 | HotWater | SingleSpeedDX | 0.50851 | Yes | No
cbecs797 | School/university | 1954 | 3B | USA_TX_El.Paso.Intl.AP.722700_TMY3.epw | 1450 | 1 | 10 | 603.2827 | 240.3517 | 603.2827 | 240.3517 | 301.6413 | 120.1758 | 301.6413 | 120.1758 | Wood Framed | 1.6082 | IEAD | 1.7795 | 4.2513 | 0.08346 | 28.6207 | 1.0685 | 0.57339 | 0.57579 | 40 | 5 | 0 | Gas | SingleSpeedDX | 0.10983 | Yes | No
cbecs798 | School/university | 1984 | 3B | USA_TX_El.Paso.Intl.AP.722700_TMY3.epw | 3100 | 1 | 9 | 710.0766 | 353.6238 | 710.0766 | 353.6238 | 35.5038 | 17.6812 | 35.5038 | 17.6812 | Wood Framed | 0.52562 | IEAD | 3.371 | 2.8382 | 0.98442 | 14.0323 | 0.91928 | 0.18258 | 0.57579 | 35 | 5 | 0 | SingleSpeedDXHeatPumpWaterSource | SingleSpeedDX | 0.10983 | Yes | No
cbecs799 | Convention center | 1971 | 3B | USA_TX_El.Paso.Intl.AP.722700_TMY3.epw | 12750 | 1 | 30 | 4154.323 | 2762.1829 | 4154.323 | 2762.1829 | 747.7781 | 497.1929 | 747.7781 | 497.1929 | Mass | 3.4185 | IEAD | 0.34888 | 1.2994 | 0.73241 | 14.4314 | 0.99914 | 0.61467 | 0.26583 | 56 | 5 | 2 | Gas | SingleSpeedDX | 0.45006 | Yes | No
cbecs800 | Office | 1985 | 1A | USA_HI_Honolulu.Intl.AP.911820_TMY3.epw | 6900 | 2 | 8 | 1459.5473 | 605.1191 | 1459.5473 | 605.1191 | 262.7185 | 108.9214 | 262.7185 | 108.9214 | Mass | 3.8504 | Attic and Other | 2.8299 | 0.52286 | 0.6551 | 4.3478 | 0.6948 | 1.2126 | 0.79757 | 40 | 5 | 2 | Gas | SingleSpeedDX | 0.58419 | Yes | No
cbecs801 | Dining: Cafeteria/fast food | 2001 | 3A | USA_GA_Atlanta-Hartsfield.Jackson.Intl.AP.722190_TMY3.epw | 2000 | 1 | 10 | 548.4524 | 364.6625 | 548.4524 | 364.6625 | 98.7214 | 65.6392 | 98.7214 | 65.6392 | Mass | 0.59734 | Attic and Other | 2.7062 | 4.3432 | 0.068245 | 28 | 0.85131 | 0.96678 | 0.47506 | 107 | 5 | 2 | Gas | SingleSpeedDX | 0.73547 | No | No
cbecs802 | Workshop | 1982 | 2A | USA_FL_Tampa-MacDill.AFB.747880_TMY3.epw | 3200 | 1 | 25 | 1819.8901 | 1098.9675 | 1819.8901 | 1098.9675 | 691.5582 | 417.6076 | 691.5582 | 417.6076 | Metal Building | 2.1078 | Metal Building | 2.6755 | 1.8928 | 0.43715 | 1.875 | 1.4915 | 0.58117 | 0.70812 | 140 | 5 | 2 | Electric | SingleSpeedDX | 0.50475 | Yes | No
cbecs803 | School/university | 1965 | 5A | USA_NY_Buffalo.Niagara.Intl.AP.725280_TMY3.epw | 178000 | 9 | 9 | 19769.7533 | 6563.6631 | 19769.7533 | 6563.6631 | 7512.5062 | 2494.192 | 7512.5062 | 2494.192 | Mass | 1.4061 | IEAD | 2.3418 | 2.6592 | 0.29949 | 2.4719 | 1.2523 | 0.85597 | 0.57579 | 60 | 5 | 2 | HotWater | ChilledWater | 0.10983 | No | No
cbecs804 | NA | 1982 | 4A | USA_NY_New.York-John.F.Kennedy.Intl.AP.744860_TMY3.epw | 2150 | 1 | 8 | 578.4835 | 237.8633 | 578.4835 | 237.8633 | 2.8924 | 1.1893 | 2.8924 | 1.1893 | Mass | 1.6119 | Attic and Other | 4.8152 | 3.2899 | 0.39778 | 0 | 1.2603 | 0.54833 | 0.43983 | 119 | 5 | 2 | Gas | None | 0.14805 | No | No
cbecs805 | Office | 1932 | 4A | USA_NY_New.York-John.F.Kennedy.Intl.AP.744860_TMY3.epw | 1500000 | 30 | 11 | 104615.7254 | 52047.6246 | 104615.7254 | 52047.6246 | 52307.8627 | 26023.8123 | 52307.8627 | 26023.8123 | Mass | 2.6827 | Attic and Other | 2.2924 | 3.7331 | 0.20709 | 4.3333 | 1.4863 | 0.92561 | 0.79757 | 168 | 5 | 2 | HotWater | SingleSpeedDXWaterCooled | 0.58419 | Yes | No
cbecs806 | School/university | 2007 | 4A | USA_NY_New.York-John.F.Kennedy.Intl.AP.744860_TMY3.epw | 136000 | 1 | 10 | 5225.7822 | 2602.4812 | 5225.7822 | 2602.4812 | 261.2891 | 130.1241 | 261.2891 | 130.1241 | Mass | 2.263 | IEAD | 3.351 | 4.5679 | 0.84263 | 10.8382 | 0.61187 | 0.19011 | 0.57579 | 45 | 5 | 2 | HotWater | ChilledWater | 0.10983 | No | No
cbecs807 | Office | 1910 | 5B | USA_CO_Denver-Aurora-Buckley.AFB.724695_TMY3.epw | 44500 | 4 | 9 | 4814.9916 | 2994.3978 | 4814.9916 | 2994.3978 | 866.6985 | 538.9916 | 866.6985 | 538.9916 | Mass | 2.1142 | Attic and Other | 2.0386 | 0.59464 | 0.67218 | 0.78652 | 1.2234 | 0.8699 | 0.79757 | 60 | 5 | 2 | HotWater | ChilledWater | 0.58419 | No | No
cbecs808 | Post office | 1970 | 5A | USA_NY_Buffalo.Niagara.Intl.AP.725280_TMY3.epw | 3200 | 1 | 9 | 509.1169 | 509.1169 | 509.1169 | 509.1169 | 25.4558 | 25.4558 | 25.4558 | 25.4558 | Mass | 1.0508 | Attic and Other | 1.4739 | 4.9899 | 0.58106 | 1.5625 | 0.59489 | 0.60635 | 0.93997 | 35 | 5 | 2 | Gas | SingleSpeedDX | 0.17617 | No | No
cbecs809 | Office | 1951 | 4A | USA_NY_New.York-John.F.Kennedy.Intl.AP.744860_TMY3.epw | 65000 | 4 | 10 | 7229.1078 | 3596.5711 | 7229.1078 | 3596.5711 | 1301.2394 | 647.3828 | 1301.2394 | 647.3828 | Mass | 3.2011 | Attic and Other | 4.9058 | 1.1915 | 0.99093 | 1.5385 | 1.4788 | 1.0701 | 0.79757 | 60 | 5 | 0 | HotWater | SingleSpeedDX | 0.58419 | Yes | No
cbecs810 | Retail | 2005 | 5B | USA_CO_Denver-Aurora-Buckley.AFB.724695_TMY3.epw | 4000 | 1 | 15 | 1293.8315 | 695.6083 | 1293.8315 | 695.6083 | 646.9158 | 347.8042 | 646.9158 | 347.8042 | Mass | 2.9948 | IEAD | 2.176 | 3.707 | 0.90636 | 3.3333 | 0.86743 | 0.36815 | 0.30787 | 36 | 5 | 2 | Gas | SingleSpeedDX | 0.43911 | No | No
cbecs811 | School/university | 2001 | 3B | USA_TX_El.Paso.Intl.AP.722700_TMY3.epw | 22000 | 1 | 12 | 2522.1705 | 1256.061 | 2522.1705 | 1256.061 | 453.9907 | 226.091 | 453.9907 | 226.091 | Mass | 0.59734 | IEAD | 4.4831 | 1.8406 | 0.76336 | 15.2273 | 1.2448 | 0.21161 | 0.57579 | 50 | 5 | 0 | Gas | SingleSpeedDX | 0.10983 | No | No
cbecs812 | Warehouse | 1995 | 2A | USA_FL_Tampa-MacDill.AFB.747880_TMY3.epw | 6800 | 1 | 19 | 2746.1146 | 893.9175 | 2746.1146 | 893.9175 | 13.7306 | 4.4696 | 13.7306 | 4.4696 | Metal Building | 2.99 | Metal Building | 3.6024 | 3.2511 | 0.75915 | 0 | 0.79878 | 0.18587 | 0.3085 | 168 | 5 | 2 | None | None | 0.50851 | No | No
cbecs813 | Warehouse | 1970 | 3B | USA_TX_El.Paso.Intl.AP.722700_TMY3.epw | 14000 | 1 | 14 | 2370.5932 | 1157.5162 | 2370.5932 | 1157.5162 | 426.7068 | 208.3529 | 426.7068 | 208.3529 | Mass | 3.4185 | Attic and Other | 3.2413 | 3.7279 | 0.45265 | 1.4286 | 0.5558 | 0.25325 | 0.3085 | 168 | 5 | 2 | Electric | SingleSpeedDX | 0.50851 | Yes | No
cbecs814 | Religious building | 1932 | 3A | USA_GA_Atlanta-Hartsfield.Jackson.Intl.AP.722190_TMY3.epw | 3500 | 1 | 15 | 1350.4999 | 583.1174 | 1350.4999 | 583.1174 | 6.7525 | 2.9156 | 6.7525 | 2.9156 | Mass | 0.83649 | Attic and Other | 1.1601 | 1.9283 | 0.27542 | 14.2857 | 0.63779 | 0.21933 | 0.84719 | 4 | 3 | 2 | SingleSpeedDXHeatPumpWaterSource | SingleSpeedDX | 0.45113 | Yes | No
cbecs815 | School/university | 1991 | 5A | USA_NY_Buffalo.Niagara.Intl.AP.725280_TMY3.epw | 196000 | 3 | 9 | 9779.4184 | 4870.2283 | 9779.4184 | 4870.2283 | 3716.179 | 1850.6867 | 3716.179 | 1850.6867 | Wood Framed | 0.56132 | IEAD | 4.5364 | 0.71959 | 0.75006 | 3.3673 | 1.3201 | 0.22967 | 0.57579 | 35 | 5 | 2 | HotWater | SingleSpeedDX | 0.10983 | No | No
cbecs816 | Retail | 1958 | 6B | USA_MT_Great.Falls.Intl.AP.727750_TMY3.epw | 2200 | 1 | 9 | 630.6682 | 282.5574 | 630.6682 | 282.5574 | 31.5334 | 14.1279 | 31.5334 | 14.1279 | Mass | 2.6992 | IEAD | 0.71255 | 3.0713 | 0.95466 | 5 | 0.84278 | 0.56573 | 0.30787 | 20 | 5 | 2 | Electric | SingleSpeedDX | 0.43911 | Yes | No
cbecs817 | NA | 1968 | 4A | USA_NY_New.York-John.F.Kennedy.Intl.AP.744860_TMY3.epw | 8000 | 1 | 16 | 2398.0792 | 854.0168 | 2398.0792 | 854.0168 | 119.904 | 42.7008 | 119.904 | 42.7008 | Mass | 3.8182 | Metal Building | 3.5358 | 0.40223 | 0.55876 | 5 | 1.247 | 0.54833 | 0.43983 | 0 | 0 | 0 | None | None | 0.14805 | No | No
cbecs818 | Office | 1955 | 3B | USA_TX_El.Paso.Intl.AP.722700_TMY3.epw | 5000 | 1 | 10 | 896.6605 | 557.6247 | 896.6605 | 557.6247 | 44.833 | 27.8812 | 44.833 | 27.8812 | Mass | 4.3058 | Metal Building | 0.9672 | 4.2513 | 0.08346 | 1.8 | 1.4788 | 0.87112 | 0.79757 | 45 | 5 | 0 | Gas | SingleSpeedDX | 0.58419 | Yes | No
cbecs819 | Religious building | 1992 | 5A | USA_NY_Buffalo.Niagara.Intl.AP.725280_TMY3.epw | 5001 | 1 | 8 | 860.9694 | 371.7484 | 860.9694 | 371.7484 | 154.9745 | 66.9147 | 154.9745 | 66.9147 | Wood Framed | 0.56132 | Metal Building | 1.2199 | 0.92369 | 0.31202 | 12.6975 | 0.82788 | 0.25298 | 0.84719 | 37 | 3 | 2 | Gas | SingleSpeedDX | 0.45113 | No | No
cbecs820 | Warehouse | 1956 | 4A | USA_NY_New.York-John.F.Kennedy.Intl.AP.744860_TMY3.epw | 3600 | 1 | 8 | 768 | 300 | 768 | 300 | 384 | 150 | 384 | 150 | Mass | 3.2011 | IEAD | 1.4111 | 2.376 | 0.17052 | 0.27778 | 0.98033 | 0.23624 | 0.3085 | 40 | 5 | 0 | Electric | SingleSpeedDX | 0.50851 | No | No
cbecs821 | Retail | 1984 | 3B | USA_TX_El.Paso.Intl.AP.722700_TMY3.epw | 9300 | 1 | 9 | 1058.7306 | 711.5125 | 1058.7306 | 711.5125 | 190.5715 | 128.0722 | 190.5715 | 128.0722 | Mass | 1.8939 | IEAD | 3.371 | 2.8382 | 0.98442 | 5 | 0.77213 | 0.56277 | 0.30787 | 70 | 5 | 2 | Gas | SingleSpeedDX | 0.43911 | Yes | No
cbecs822 | Retail | 1966 | 3B | USA_TX_El.Paso.Intl.AP.722700_TMY3.epw | 6500 | 1 | 10 | 983.4633 | 660.9296 | 983.4633 | 660.9296 | 619.5819 | 416.3857 | 619.5819 | 416.3857 | Mass | 3.4475 | IEAD | 3.3191 | 4.256 | 0.71425 | 3.3333 | 1.0882 | 0.43931 | 0.30787 | 75 | 5 | 2 | Gas | SingleSpeedDX | 0.43911 | Yes | No
cbecs823 | Hospital | 1960 | 4A | USA_NY_New.York-John.F.Kennedy.Intl.AP.744860_TMY3.epw | 370000 | 5 | 12 | 21104.9947 | 12622.6045 | 21104.9947 | 12622.6045 | 3798.899 | 2272.0688 | 3798.899 | 2272.0688 | Mass | 3.8182 | IEAD | 4.0618 | 1.8732 | 0.89493 | 2.0541 | 0.50147 | 0.89653 | 0.96302 | 168 | 5 | 2 | HotWater | ChilledWater | 0.37943 | No | No
cbecs824 | Office | 1986 | 4A | USA_NY_New.York-John.F.Kennedy.Intl.AP.744860_TMY3.epw | 1400000 | 30 | 8 | 65744.2317 | 40885.7162 | 65744.2317 | 40885.7162 | 57854.9239 | 35979.4303 | 57854.9239 | 35979.4303 | Mass | 1.6119 | IEAD | 2.8637 | 0.79619 | 0.20162 | 0.75643 | 0.6948 | 0.85902 | 0.79757 | 50 | 5 | 2 | Electric | ChilledWater | 0.58419 | No | No
cbecs825 | Office | 1932 | 5A | USA_NY_Buffalo.Niagara.Intl.AP.725280_TMY3.epw | 5200 | 3 | 10 | 1583.8182 | 984.9615 | 1583.8182 | 984.9615 | 79.1909 | 49.2481 | 79.1909 | 49.2481 | Mass | 4.6843 | IEAD | 2.3135 | 4.8739 | 0.67207 | 0.96154 | 1.4863 | 0.80187 | 0.79757 | 45 | 5 | 2 | Electric | SingleSpeedDX | 0.58419 | Yes | No
cbecs826 | Police station | 2011 | 3A | USA_GA_Atlanta-Hartsfield.Jackson.Intl.AP.722190_TMY3.epw | 13500 | 1 | 9 | 1272.1557 | 859.5646 | 1272.1557 | 859.5646 | 63.6078 | 42.9782 | 63.6078 | 42.9782 | Mass | 0.046594 | Metal Building | 4.151 | 2.7743 | 0.2061 | 0.74074 | 0.99673 | 1.1569 | 0.96436 | 168 | 5 | 2 | Gas | SingleSpeedDX | 0.78999 | No | No
cbecs827 | Office | 1932 | 4B | USA_NM_Albuquerque.Intl.Sunport.723650_TMY3.epw | 6300 | 2 | 12 | 1708.0852 | 1062.2421 | 1708.0852 | 1062.2421 | 8.5404 | 5.3112 | 8.5404 | 5.3112 | Mass | 2.6827 | Metal Building | 4.2152 | 1.8902 | 0.17288 | 0.95238 | 1.4863 | 0.78332 | 0.79757 | 50 | 5 | 0 | SingleSpeedDXHeatPumpWaterSource | SingleSpeedDX | 0.58419 | Yes | No
cbecs828 | Office | 1997 | 4B | USA_NM_Albuquerque.Intl.Sunport.723650_TMY3.epw | 4800 | 2 | 7 | 869.7144 | 540.8672 | 869.7144 | 540.8672 | 156.5486 | 97.3561 | 156.5486 | 97.3561 | Mass | 4.0381 | Attic and Other | 3.52 | 3.7142 | 0.49098 | 2.7083 | 1.3911 | 0.91806 | 0.79757 | 45 | 5 | 2 | Gas | SingleSpeedDX | 0.58419 | No | No
cbecs829 | Office | 2003 | 5B | USA_CO_Denver-Aurora-Buckley.AFB.724695_TMY3.epw | 5000 | 1 | 10 | 707.1068 | 707.1068 | 707.1068 | 707.1068 | 268.7006 | 268.7006 | 268.7006 | 268.7006 | Mass | 0.43551 | IEAD | 4.701 | 0.318 | 0.091316 | 2.4 | 1.4068 | 0.89918 | 0.79757 | 56 | 5 | 2 | Gas | SingleSpeedDX | 0.58419 | No | No
cbecs830 | Office | 1985 | 3A | USA_GA_Atlanta-Hartsfield.Jackson.Intl.AP.722190_TMY3.epw | 68000 | 7 | 15 | 13123.1399 | 8161.1566 | 13123.1399 | 8161.1566 | 656.157 | 408.0578 | 656.157 | 408.0578 | Mass | 1.8939 | IEAD | 3.371 | 2.8382 | 0.98442 | 1.9118 | 0.6948 | 0.88592 | 0.79757 | 50 | 5 | 0 | HotWater | ChilledWater | 0.58419 | No | No
cbecs831 | Retail | 2001 | 3A | USA_GA_Atlanta-Hartsfield.Jackson.Intl.AP.722190_TMY3.epw | 5600 | 1 | 12 | 1095.4101 | 736.1627 | 1095.4101 | 736.1627 | 197.1738 | 132.5093 | 197.1738 | 132.5093 | Mass | 0.59734 | IEAD | 4.4831 | 0.13581 | 0.97512 | 3.3333 | 1.0521 | 0.53216 | 0.30787 | 168 | 5 | 2 | SingleSpeedDXHeatPumpWaterSource | SingleSpeedDX | 0.43911 | No | No
cbecs832 | Retail | 1932 | 3B | USA_TX_El.Paso.Intl.AP.722700_TMY3.epw | 13250 | 1 | 13 | 2040.8344 | 1097.2228 | 2040.8344 | 1097.2228 | 1020.4172 | 548.6114 | 1020.4172 | 548.6114 | Mass | 0.83649 | Attic and Other | 1.1601 | 3.3239 | 0.77025 | 3.3333 | 1.0463 | 0.3512 | 0.30787 | 91 | 5 | 2 | None | SingleSpeedDX | 0.43911 | Yes | No
cbecs833 | Health-care clinic | 1965 | 1A | USA_HI_Honolulu.Intl.AP.911820_TMY3.epw | 3500 | 1 | 8 | 622.511 | 359.833 | 622.511 | 359.833 | 112.052 | 64.7699 | 112.052 | 64.7699 | Wood Framed | 2.3146 | Attic and Other | 3.1524 | 3.1097 | 0.80248 | 5 | 0.92438 | 0.64379 | 0.32538 | 48 | 5 | 2 | Gas | SingleSpeedDX | 0.62117 | No | No
cbecs834 | Warehouse | 1932 | 4A | USA_NY_New.York-John.F.Kennedy.Intl.AP.744860_TMY3.epw | 205000 | 2 | 20 | 18326.811 | 8948.6382 | 18326.811 | 8948.6382 | 3298.826 | 1610.7549 | 3298.826 | 1610.7549 | Mass | 2.6827 | IEAD | 4.793 | 3.3116 | 0.77103 | 0.0097561 | 0.74763 | 0.20613 | 0.3085 | 50 | 5 | 0 | HotWater | SingleSpeedDX | 0.50851 | Yes | No
cbecs835 | Hotel/Motel | 1910 | 3A | USA_GA_Atlanta-Hartsfield.Jackson.Intl.AP.722190_TMY3.epw | 3950 | 4 | 12 | 2309.3438 | 985.2149 | 2309.3438 | 985.2149 | 415.6819 | 177.3387 | 415.6819 | 177.3387 | Mass | 1.871 | IEAD | 4.9444 | 1.6458 | 0.64088 | 5 | 0.87742 | 0.35492 | 0.079087 | 168 | 5 | 2 | SingleSpeedDXHeatPumpWaterSource | SingleSpeedDX | 0.087495 | Yes | No
cbecs836 | Religious building | 1972 | 5B | USA_CO_Denver-Aurora-Buckley.AFB.724695_TMY3.epw | 2400 | 1 | 10 | 608.7364 | 394.2593 | 608.7364 | 394.2593 | 3.0437 | 1.9713 | 3.0437 | 1.9713 | Wood Framed | 4.8685 | Attic and Other | 1.4739 | 0.23143 | 0.115 | 21.25 | 0.526 | 0.22065 | 0.84719 | 9 | 3 | 2 | Gas | SingleSpeedDX | 0.45113 | No | No
cbecs837 | Warehouse | 2001 | 4B | USA_NM_Albuquerque.Intl.Sunport.723650_TMY3.epw | 335000 | 1 | 33 | 27333.8823 | 13346.6222 | 27333.8823 | 13346.6222 | 136.6694 | 66.7331 | 136.6694 | 66.7331 | Mass | 0.41137 | IEAD | 4.7239 | 1.0514 | 0.53996 | 0.19403 | 0.958 | 0.18962 | 0.3085 | 50 | 5 | 2 | Gas | SingleSpeedDX | 0.50851 | No | No
cbecs838 | Office | 1910 | 4A | USA_NY_New.York-John.F.Kennedy.Intl.AP.744860_TMY3.epw | 1800 | 2 | 8 | 608.6733 | 378.5282 | 608.6733 | 378.5282 | 109.5612 | 68.1351 | 109.5612 | 68.1351 | Mass | 0.42585 | Attic and Other | 0.76695 | 2.8898 | 0.89612 | 0.55556 | 1.2234 | 0.77654 | 0.79757 | 45 | 5 | 0 | Gas | SingleSpeedDX | 0.58419 | No | No
cbecs839 | Health-care clinic | 2005 | 6A | USA_MN_Rochester.Intl.AP.726440_TMY3.epw | 90000 | 2 | 8 | 4890.3497 | 2355.6598 | 4890.3497 | 2355.6598 | 244.5175 | 117.783 | 244.5175 | 117.783 | Mass | 3.5202 | IEAD | 1.4756 | 2.4333 | 0.83071 | 5 | 0.8002 | 0.71372 | 0.32538 | 64 | 5 | 2 | HotWater | SingleSpeedDX | 0.62117 | No | No
cbecs840 | Workshop | 1980 | 6A | USA_MN_Rochester.Intl.AP.726440_TMY3.epw | 1300 | 1 | 10 | 518.7485 | 250.6031 | 518.7485 | 250.6031 | 2.5937 | 1.253 | 2.5937 | 1.253 | Wood Framed | 4.35 | Attic and Other | 1.0194 | 3.9497 | 0.76327 | 0.76923 | 1.4915 | 0.66021 | 0.70812 | 40 | 5 | 0 | Gas | None | 0.50475 | No | No
cbecs841 | Religious building | 2001 | 5A | USA_NY_Buffalo.Niagara.Intl.AP.725280_TMY3.epw | 50000 | 2 | 30 | 11788.1296 | 7634.799 | 11788.1296 | 7634.799 | 58.9406 | 38.174 | 58.9406 | 38.174 | Mass | 0.43551 | Attic and Other | 4.1495 | 0.318 | 0.091316 | 12.66 | 1.2301 | 0.23764 | 0.84719 | 40 | 3 | 2 | Gas | SingleSpeedDX | 0.45113 | No | No
cbecs842 | Office | 2001 | 4A | USA_NY_New.York-John.F.Kennedy.Intl.AP.744860_TMY3.epw | 9400 | 2 | 9 | 1564.8202 | 973.1469 | 1564.8202 | 973.1469 | 281.6676 | 175.1664 | 281.6676 | 175.1664 | Mass | 0.41137 | IEAD | 4.7239 | 1.0514 | 0.53996 | 1.5957 | 1.4068 | 1.1159 | 0.79757 | 40 | 5 | 0 | Gas | SingleSpeedDX | 0.58419 | No | No
cbecs843 | Hospital | 1966 | 3A | USA_GA_Atlanta-Hartsfield.Jackson.Intl.AP.722190_TMY3.epw | 455000 | 9 | 8 | 20933.1737 | 12519.8407 | 20933.1737 | 12519.8407 | 3767.9713 | 2253.5713 | 3767.9713 | 2253.5713 | Mass | 3.4475 | IEAD | 3.3191 | 2.3694 | 0.31426 | 20.5407 | 0.50147 | 0.93593 | 0.96302 | 168 | 5 | 2 | HotWater | ChilledWater | 0.37943 | Yes | No
cbecs844 | Retail | 1969 | 5A | USA_NY_Buffalo.Niagara.Intl.AP.725280_TMY3.epw | 36000 | 2 | 22 | 7200.9599 | 4839.3548 | 7200.9599 | 4839.3548 | 36.0048 | 24.1968 | 36.0048 | 24.1968 | Metal Building | 2.9824 | Metal Building | 2.9107 | 4.7572 | 0.097609 | 3.3333 | 1.0882 | 0.37876 | 0.30787 | 50 | 5 | 2 | Gas | SingleSpeedDX | 0.43911 | Yes | No
cbecs845 | School/university | 2010 | 3A | USA_GA_Atlanta-Hartsfield.Jackson.Intl.AP.722190_TMY3.epw | 172000 | 2 | 10 | 9292.1472 | 3702.0507 | 9292.1472 | 3702.0507 | 464.6074 | 185.1025 | 464.6074 | 185.1025 | Mass | 0.046594 | IEAD | 1.5547 | 2.7743 | 0.2061 | 6.8895 | 0.81199 | 0.20208 | 0.57579 | 70 | 5 | 2 | SingleSpeedDXHeatPumpWaterSource | SingleSpeedDX | 0.10983 | No | No
cbecs846 | Workshop | 1985 | 5A | USA_NY_Buffalo.Niagara.Intl.AP.725280_TMY3.epw | 1550 | 1 | 20 | 787.4008 | 787.4008 | 787.4008 | 787.4008 | 3.937 | 3.937 | 3.937 | 3.937 | Metal Building | 4.0691 | Metal Building | 0.14103 | 0.79904 | 0.063966 | 1.2903 | 1.4915 | 0.56302 | 0.70812 | 40 | 5 | 0 | Electric | None | 0.50475 | No | No
cbecs847 | Fire station | 2002 | 5A | USA_NY_Buffalo.Niagara.Intl.AP.725280_TMY3.epw | 10250 | 2 | 9 | 1567.6543 | 1059.2259 | 1567.6543 | 1059.2259 | 78.3827 | 52.9613 | 78.3827 | 52.9613 | Mass | 0.43551 | Attic and Other | 4.1495 | 0.318 | 0.091316 | 0.29268 | 0.81898 | 1.1349 | 0.12827 | 168 | 5 | 2 | HotWater | SingleSpeedDX | 0.9528 | No | No
cbecs848 | Warehouse | 1963 | 3B | USA_TX_El.Paso.Intl.AP.722700_TMY3.epw | 8000 | 1 | 20 | 2560 | 1250 | 2560 | 1250 | 12.8 | 6.25 | 12.8 | 6.25 | Mass | 3.4475 | Attic and Other | 3.9747 | 4.256 | 0.71425 | 0 | 0.93541 | 0.18587 | 0.3085 | 50 | 3 | 0 | None | None | 0.50851 | No | No
cbecs849 | Library | 1978 | 2B | USA_AZ_Tucson-Davis-Monthan.AFB.722745_TMY3.epw | 24000 | 1 | 15 | 2849.8421 | 1894.8418 | 2849.8421 | 1894.8418 | 14.2492 | 9.4742 | 14.2492 | 9.4742 | Mass | 2.2613 | IEAD | 3.2137 | 4.4514 | 0.34597 | 2.5833 | 1.0417 | 0.60067 | 0.81944 | 40 | 5 | 0 | HotWater | ChilledWater | 0.93056 | No | No
cbecs850 | Office | 1984 | 2A | USA_FL_Tampa-MacDill.AFB.747880_TMY3.epw | 6900 | 2 | 9 | 1340.6798 | 833.7561 | 1340.6798 | 833.7561 | 67.034 | 41.6878 | 67.034 | 41.6878 | Mass | 1.9635 | Metal Building | 2.6755 | 1.8928 | 0.43715 | 1.4493 | 0.6948 | 0.87313 | 0.79757 | 60 | 5 | 2 | Gas | SingleSpeedDX | 0.58419 | No | No
cbecs851 | Hospital | 1958 | 3B | USA_TX_El.Paso.Intl.AP.722700_TMY3.epw | 8900 | 1 | 8 | 942.6431 | 604.2584 | 942.6431 | 604.2584 | 47.1322 | 30.2129 | 47.1322 | 30.2129 | Mass | 4.3058 | Attic and Other | 4.3678 | 4.2513 | 0.08346 | 5 | 1.3948 | 1.2483 | 0.96302 | 168 | 5 | 2 | Gas | SingleSpeedDX | 0.37943 | Yes | No
cbecs852 | Retail | 1959 | 4A | USA_NY_New.York-John.F.Kennedy.Intl.AP.744860_TMY3.epw | 215000 | 1 | 24 | 16625.6092 | 7448.7496 | 16625.6092 | 7448.7496 | 6317.7315 | 2830.5249 | 6317.7315 | 2830.5249 | Mass | 3.2011 | IEAD | 1.4111 | 1.1915 | 0.99093 | 5 | 0.84278 | 0.49876 | 0.30787 | 101 | 5 | 2 | Gas | SingleSpeedDX | 0.43911 | Yes | No
cbecs853 | Office | 1958 | 4A | USA_NY_New.York-John.F.Kennedy.Intl.AP.744860_TMY3.epw | 81000 | 2 | 12 | 6847.5748 | 3406.7536 | 6847.5748 | 3406.7536 | 3423.7874 | 1703.3768 | 3423.7874 | 1703.3768 | Metal Building | 4.4181 | IEAD | 1.4111 | 1.0132 | 0.081457 | 0.61728 | 1.4788 | 0.8315 | 0.79757 | 98 | 5 | 2 | HotWater | ChilledWater | 0.58419 | Yes | No
cbecs854 | Retail | 1975 | 4A | USA_NY_New.York-John.F.Kennedy.Intl.AP.744860_TMY3.epw | 255000 | 2 | 20 | 21338.4161 | 9560.2222 | 21338.4161 | 9560.2222 | 1066.9208 | 478.0111 | 1066.9208 | 478.0111 | Mass | 0.57634 | IEAD | 0.071483 | 4.3425 | 0.1605 | 5 | 1.2125 | 0.49792 | 0.30787 | 74 | 5 | 2 | Gas | SingleSpeedDX | 0.43911 | Yes | Yes
cbecs855 | Workshop | 1932 | 2A | USA_FL_Tampa-MacDill.AFB.747880_TMY3.epw | 8000 | 1 | 20 | 2301.9991 | 1390.0961 | 2301.9991 | 1390.0961 | 11.51 | 6.9505 | 11.51 | 6.9505 | Mass | 4.4204 | IEAD | 4.8618 | 0.76944 | 0.17309 | 0.5 | 1.3189 | 0.56745 | 0.70812 | 45 | 5 | 0 | Gas | SingleSpeedDX | 0.50475 | No | No
cbecs856 | Dining: Bar lounge/leisure | 1932 | 4A | USA_NY_New.York-John.F.Kennedy.Intl.AP.744860_TMY3.epw | 6000 | 3 | 10 | 1645.3571 | 1093.9874 | 1645.3571 | 1093.9874 | 625.2357 | 415.7152 | 625.2357 | 415.7152 | Mass | 2.6827 | Attic and Other | 2.2924 | 1.8902 | 0.17288 | 50 | 0.68813 | 0.98522 | 0.20961 | 90 | 5 | 2 | HotWater | SingleSpeedDX | 0.86926 | Yes | No
cbecs857 | Hospital | 1967 | 3A | USA_GA_Atlanta-Hartsfield.Jackson.Intl.AP.722190_TMY3.epw | 415000 | 7 | 12 | 26446.7586 | 15817.4393 | 26446.7586 | 15817.4393 | 4760.4165 | 2847.1391 | 4760.4165 | 2847.1391 | Mass | 3.4475 | IEAD | 3.3191 | 2.3694 | 0.31426 | 1.3325 | 0.50147 | 0.94348 | 0.96302 | 168 | 5 | 2 | HotWater | ChilledWater | 0.37943 | Yes | No
cbecs858 | Office | 1979 | 2A | USA_FL_Tampa-MacDill.AFB.747880_TMY3.epw | 3000 | 1 | 12 | 657.2671 | 657.2671 | 657.2671 | 657.2671 | 32.8634 | 32.8634 | 32.8634 | 32.8634 | Mass | 2.2613 | Attic and Other | 0.19597 | 4.4514 | 0.34597 | 4.3333 | 1.2749 | 1.0133 | 0.79757 | 56 | 5 | 2 | Gas | SingleSpeedDX | 0.58419 | Yes | No
cbecs859 | Workshop | 1985 | 3A | USA_GA_Atlanta-Hartsfield.Jackson.Intl.AP.722190_TMY3.epw | 4600 | 1 | 10 | 872.7886 | 527.0463 | 872.7886 | 527.0463 | 4.3639 | 2.6352 | 4.3639 | 2.6352 | Mass | 1.8939 | IEAD | 3.371 | 2.8382 | 0.98442 | 0.86957 | 1.4915 | 0.61294 | 0.70812 | 60 | 5 | 2 | Electric | SingleSpeedDX | 0.50475 | Yes | No
cbecs860 | School/university | 1997 | 2A | USA_FL_Tampa-MacDill.AFB.747880_TMY3.epw | 45000 | 2 | 9 | 3826.0058 | 1905.3813 | 3826.0058 | 1905.3813 | 191.3003 | 95.2691 | 191.3003 | 95.2691 | Mass | 3.1991 | IEAD | 3.2673 | 0.76366 | 0.87194 | 10.7333 | 1.3201 | 0.24427 | 0.57579 | 85 | 5 | 2 | HotWater | ChilledWater | 0.10983 | No | No
cbecs861 | Hotel/Motel | 1957 | 4A | USA_NY_New.York-John.F.Kennedy.Intl.AP.744860_TMY3.epw | 46000 | 3 | 9 | 5722.8961 | 1953.2069 | 5722.8961 | 1953.2069 | 2861.4481 | 976.6034 | 2861.4481 | 976.6034 | Mass | 3.2011 | Attic and Other | 4.9058 | 1.0132 | 0.081457 | 5 | 1.3781 | 0.34196 | 0.079087 | 168 | 5 | 2 | HotWater | SingleSpeedDX | 0.087495 | Yes | No
cbecs862 | Retail | 1965 | 4A | USA_NY_New.York-John.F.Kennedy.Intl.AP.744860_TMY3.epw | 900000 | 1 | 16 | 22677.1427 | 10160.0102 | 22677.1427 | 10160.0102 | 4081.8857 | 1828.8018 | 4081.8857 | 1828.8018 | Mass | 3.8182 | IEAD | 4.0618 | 1.8732 | 0.89493 | 5 | 1.0882 | 0.4845 | 0.30787 | 72 | 5 | 2 | Gas | SingleSpeedDX | 0.43911 | Yes | No
cbecs863 | Health-care clinic | 1972 | 2A | USA_FL_Tampa-MacDill.AFB.747880_TMY3.epw | 2800 | 1 | 12 | 747.0133 | 539.7495 | 747.0133 | 539.7495 | 134.4624 | 97.1549 | 134.4624 | 97.1549 | Mass | 2.2613 | Attic and Other | 0.19597 | 4.4514 | 0.34597 | 5 | 1.4856 | 0.55928 | 0.32538 | 59 | 5 | 2 | Gas | SingleSpeedDX | 0.62117 | Yes | No
cbecs864 | School/university | 1960 | 5A | USA_NY_Buffalo.Niagara.Intl.AP.725280_TMY3.epw | 62000 | 4 | 12 | 8468.1578 | 4217.21 | 8468.1578 | 4217.21 | 1524.2684 | 759.0978 | 1524.2684 | 759.0978 | Mass | 1.4061 | IEAD | 2.3418 | 2.6592 | 0.29949 | 7 | 1.2523 | 0.79522 | 0.57579 | 112 | 5 | 2 | Gas | SingleSpeedDX | 0.10983 | Yes | No
cbecs865 | Retail | 1992 | 2A | USA_FL_Tampa-MacDill.AFB.747880_TMY3.epw | 4000 | 1 | 12 | 925.7905 | 622.171 | 925.7905 | 622.171 | 166.6423 | 111.9908 | 166.6423 | 111.9908 | Mass | 3.1991 | Metal Building | 3.6024 | 1.0615 | 0.54643 | 3.3333 | 1.3365 | 0.5108 | 0.30787 | 84 | 5 | 2 | Gas | SingleSpeedDX | 0.43911 | No | No
cbecs866 | School/university | 1995 | 4A | USA_NY_New.York-John.F.Kennedy.Intl.AP.744860_TMY3.epw | 180000 | 5 | 8 | 10754.5711 | 5355.8621 | 10754.5711 | 5355.8621 | 4086.737 | 2035.2276 | 4086.737 | 2035.2276 | Steel-Framed | 4.8533 | IEAD | 0.45947 | 3.7142 | 0.49098 | 2.3056 | 1.3201 | 0.90752 | 0.57579 | 84 | 5 | 2 | HotWater | ChilledWater | 0.10983 | No | No
cbecs867 | Retail | 1984 | 2A | USA_FL_Tampa-MacDill.AFB.747880_TMY3.epw | 1400 | 1 | 9 | 336.7492 | 336.7492 | 336.7492 | 336.7492 | 60.6148 | 60.6148 | 60.6148 | 60.6148 | Mass | 1.9635 | IEAD | 3.6338 | 3.7001 | 0.27036 | 3.3333 | 0.77213 | 0.59652 | 0.30787 | 96 | 5 | 2 | Gas | SingleSpeedDX | 0.43911 | Yes | No
cbecs868 | School/university | 1967 | 3A | USA_GA_Atlanta-Hartsfield.Jackson.Intl.AP.722190_TMY3.epw | 65000 | 5 | 10 | 8078.3662 | 4023.0907 | 8078.3662 | 4023.0907 | 403.9183 | 201.1545 | 403.9183 | 201.1545 | Mass | 3.4475 | IEAD | 3.3191 | 4.256 | 0.71425 | 12.6923 | 1.2523 | 0.87273 | 0.57579 | 100 | 5 | 2 | HotWater | ChilledWater | 0.10983 | No | No
cbecs869 | Courthouse | 1994 | 3A | USA_GA_Atlanta-Hartsfield.Jackson.Intl.AP.722190_TMY3.epw | 265000 | 5 | 10 | 14003.571 | 9461.8723 | 14003.571 | 9461.8723 | 2520.6428 | 1703.137 | 2520.6428 | 1703.137 | Mass | 3.2988 | IEAD | 2.005 | 1.5326 | 0.129 | 0.49057 | 1.4204 | 0.86181 | 0.64324 | 55 | 5 | 2 | HotWater | ChilledWater | 0.33693 | No | No
cbecs870 | School/university | 1969 | 3B | USA_TX_El.Paso.Intl.AP.722700_TMY3.epw | 6000 | 1 | 25 | 3360.8035 | 1115.8046 | 3360.8035 | 1115.8046 | 16.804 | 5.579 | 16.804 | 5.579 | Mass | 3.4475 | Attic and Other | 3.9747 | 4.256 | 0.71425 | 5.5833 | 1.2523 | 0.18587 | 0.57579 | 80 | 5 | 0 | Electric | None | 0.10983 | No | No
cbecs871 | Religious building | 1910 | 3A | USA_GA_Atlanta-Hartsfield.Jackson.Intl.AP.722190_TMY3.epw | 3000 | 2 | 12 | 1154.9961 | 748.0545 | 1154.9961 | 748.0545 | 57.7498 | 37.4027 | 57.7498 | 37.4027 | Mass | 1.871 | Attic and Other | 2.5402 | 4.7562 | 0.040952 | 20.3333 | 1.4005 | 0.228 | 0.84719 | 11 | 0 | 2 | SingleSpeedDXHeatPumpWaterSource | SingleSpeedDX | 0.45113 | Yes | No
cbecs872 | School/university | 1960 | 2A | USA_FL_Tampa-MacDill.AFB.747880_TMY3.epw | 1250 | 1 | 9 | 450.8991 | 224.5513 | 450.8991 | 224.5513 | 2.2545 | 1.1228 | 2.2545 | 1.1228 | Mass | 4.7289 | IEAD | 3.0432 | 1.5177 | 0.8266 | 16 | 1.2523 | 0.3119 | 0.57579 | 12 | 3 | 2 | SingleSpeedDXHeatPumpWaterSource | SingleSpeedDX | 0.10983 | Yes | No
cbecs873 | Workshop | 2007 | 2A | USA_FL_Tampa-MacDill.AFB.747880_TMY3.epw | 2400 | 2 | 30 | 2674.6813 | 1615.1457 | 2674.6813 | 1615.1457 | 13.3734 | 8.0757 | 13.3734 | 8.0757 | Metal Building | 0.32836 | Metal Building | 2.2899 | 1.099 | 0.91806 | 1.6667 | 1.4362 | 0.76015 | 0.70812 | 55 | 5 | 2 | Electric | SingleSpeedDX | 0.50475 | No | No
cbecs874 | Office | 1990 | 4A | USA_NY_New.York-John.F.Kennedy.Intl.AP.744860_TMY3.epw | 1500000 | 30 | 13 | 123636.7664 | 61510.829 | 123636.7664 | 61510.829 | 61818.3832 | 30755.4145 | 61818.3832 | 30755.4145 | Steel-Framed | 4.8533 | IEAD | 0.45947 | 1.9369 | 0.87761 | 1.5333 | 1.3911 | 0.86473 | 0.79757 | 50 | 5 | 2 | HotWater | SingleSpeedDX | 0.58419 | No | No
cbecs875 | Office | 1910 | 2A | USA_FL_Tampa-MacDill.AFB.747880_TMY3.epw | 10250 | 2 | 9 | 2001.2811 | 829.7185 | 2001.2811 | 829.7185 | 10.0064 | 4.1486 | 10.0064 | 4.1486 | Mass | 0.17539 | Metal Building | 1.3401 | 4.3201 | 0.72089 | 0.68293 | 1.2234 | 0.79065 | 0.79757 | 40 | 5 | 0 | Gas | SingleSpeedDX | 0.58419 | Yes | No
cbecs876 | Warehouse | 2000 | 3B | USA_TX_El.Paso.Intl.AP.722700_TMY3.epw | 6000 | 2 | 13 | 2037.9755 | 995.1052 | 2037.9755 | 995.1052 | 10.1899 | 4.9755 | 10.1899 | 4.9755 | Wood Framed | 2.153 | Metal Building | 3.0257 | 4.3432 | 0.068245 | 1.6667 | 0.958 | 0.30481 | 0.3085 | 96 | 5 | 2 | Gas | SingleSpeedDX | 0.50851 | No | No
cbecs877 | Warehouse | 1980 | 3B | USA_TX_El.Paso.Intl.AP.722700_TMY3.epw | 5001 | 1 | 8 | 991.5829 | 322.7809 | 991.5829 | 322.7809 | 178.4849 | 58.1006 | 178.4849 | 58.1006 | Mass | 1.8939 | IEAD | 3.371 | 3.6154 | 0.38788 | 1.3997 | 1.2786 | 0.26935 | 0.3085 | 40 | 5 | 0 | Gas | SingleSpeedDX | 0.50851 | No | No
cbecs878 | Workshop | 1970 | 3C | USA_CA_San.Deigo-Brown.Field.Muni.AP.722904_TMY3.epw | 10000 | 2 | 8 | 1627.7592 | 786.3571 | 1627.7592 | 786.3571 | 813.8796 | 393.1785 | 813.8796 | 393.1785 | Mass | 3.4185 | IEAD | 0.34888 | 4.0353 | 0.35854 | 0.7 | 0.65995 | 0.59606 | 0.70812 | 66 | 5 | 2 | Gas | SingleSpeedDX | 0.50475 | Yes | No
cbecs879 | Warehouse | 2004 | 2B | USA_AZ_Tucson-Davis-Monthan.AFB.722745_TMY3.epw | 12500 | 1 | 10 | 1600 | 781.25 | 1600 | 781.25 | 8 | 3.9062 | 8 | 3.9062 | Metal Building | 0.32836 | Metal Building | 2.2899 | 3.1419 | 0.073753 | 0 | 0.89408 | 0.18587 | 0.3085 | 84 | 5 | 2 | None | None | 0.50851 | No | No
cbecs880 | Religious building | 1947 | 3B | USA_TX_El.Paso.Intl.AP.722700_TMY3.epw | 5000 | 2 | 10 | 1521.841 | 657.0989 | 1521.841 | 657.0989 | 273.9314 | 118.2778 | 273.9314 | 118.2778 | Mass | 4.3058 | Attic and Other | 4.3678 | 0.3817 | 0.78834 | 10.6 | 0.58778 | 0.25694 | 0.84719 | 50 | 3 | 2 | Gas | SingleSpeedDX | 0.45113 | Yes | No
cbecs881 | Workshop | 1962 | 3B | USA_TX_El.Paso.Intl.AP.722700_TMY3.epw | 2400 | 1 | 8 | 504.3427 | 304.5548 | 504.3427 | 304.5548 | 25.2171 | 15.2277 | 25.2171 | 15.2277 | Mass | 3.4475 | IEAD | 3.3191 | 4.256 | 0.71425 | 1.6667 | 1.3544 | 0.67813 | 0.70812 | 44 | 5 | 2 | Gas | SingleSpeedDX | 0.50475 | Yes | No
cbecs882 | School/university | 2007 | 3A | USA_GA_Atlanta-Hartsfield.Jackson.Intl.AP.722190_TMY3.epw | 14000 | 1 | 10 | 2053.4848 | 681.7679 | 2053.4848 | 681.7679 | 1293.6955 | 429.5138 | 1293.6955 | 429.5138 | Mass | 0.89066 | IEAD | 0.43433 | 4.2215 | 0.27295 | 13.1071 | 0.61187 | 0.1794 | 0.57579 | 84 | 5 | 0 | SingleSpeedDXHeatPumpAirSource | SingleSpeedDX | 0.10983 | No | No
cbecs883 | Religious building | 2000 | 2A | USA_FL_Tampa-MacDill.AFB.747880_TMY3.epw | 80000 | 2 | 12 | 5964.3742 | 3862.9367 | 5964.3742 | 3862.9367 | 298.2187 | 193.1468 | 298.2187 | 193.1468 | Metal Building | 3.7299 | Attic and Other | 1.6191 | 1.4895 | 0.47598 | 6.125 | 1.2301 | 0.22367 | 0.84719 | 80 | 5 | 2 | Gas | SingleSpeedDX | 0.45113 | No | No
cbecs884 | Workshop | 2008 | 3A | USA_GA_Atlanta-Hartsfield.Jackson.Intl.AP.722190_TMY3.epw | 2200 | 1 | 8 | 591.3943 | 238.0814 | 591.3943 | 238.0814 | 2.957 | 1.1904 | 2.957 | 1.1904 | Mass | 0.046594 | Attic and Other | 2.5851 | 2.7743 | 0.2061 | 0.90909 | 0.6453 | 0.5779 | 0.70812 | 50 | 5 | 2 | Gas | SingleSpeedDX | 0.50475 | No | No
cbecs885 | Convention center | 1950 | 1A | USA_HI_Honolulu.Intl.AP.911820_TMY3.epw | 8900 | 2 | 20 | 3272.3814 | 2175.7855 | 3272.3814 | 2175.7855 | 163.6191 | 108.7893 | 163.6191 | 108.7893 | Mass | 1.4002 | Attic and Other | 1.443 | 1.805 | 0.90615 | 9.9438 | 1.142 | 0.56028 | 0.26583 | 15 | 5 | 2 | Gas | SingleSpeedDX | 0.45006 | No | No
cbecs886 | Hotel/Motel | 1995 | 4B | USA_NM_Albuquerque.Intl.Sunport.723650_TMY3.epw | 14000 | 3 | 8 | 2510.1139 | 1070.8677 | 2510.1139 | 1070.8677 | 125.5057 | 53.5434 | 125.5057 | 53.5434 | Mass | 4.0381 | Metal Building | 4.529 | 3.7142 | 0.49098 | 5 | 1.3357 | 0.47817 | 0.079087 | 168 | 5 | 2 | Electric | SingleSpeedDX | 0.087495 | No | No
cbecs887 | School/university | 2000 | 3B | USA_TX_El.Paso.Intl.AP.722700_TMY3.epw | 55000 | 3 | 9 | 5180.4363 | 2579.8985 | 5180.4363 | 2579.8985 | 932.4785 | 464.3817 | 932.4785 | 464.3817 | Mass | 0.59734 | Attic and Other | 2.7062 | 4.3432 | 0.068245 | 10.1818 | 1.2448 | 0.81995 | 0.57579 | 72 | 5 | 0 | Gas | SingleSpeedDX | 0.10983 | No | No
cbecs888 | Warehouse | 1990 | 3B | USA_TX_El.Paso.Intl.AP.722700_TMY3.epw | 24000 | 1 | 30 | 6651.0751 | 3247.5953 | 6651.0751 | 3247.5953 | 33.2554 | 16.238 | 33.2554 | 16.238 | Mass | 3.2988 | IEAD | 2.005 | 4.6567 | 0.027316 | 0.375 | 0.79878 | 0.18587 | 0.3085 | 40 | 5 | 0 | None | None | 0.50851 | No | No
cbecs889 | Museum | 1983 | 5A | USA_NY_Buffalo.Niagara.Intl.AP.725280_TMY3.epw | 166000 | 4 | 30 | 33518.4725 | 17828.9747 | 33518.4725 | 17828.9747 | 16759.2363 | 8914.4874 | 16759.2363 | 8914.4874 | Mass | 2.7393 | IEAD | 3.9974 | 1.9912 | 0.86316 | 0.17169 | 0.98519 | 0.56222 | 0.4337 | 120 | 5 | 2 | HotWater | ChilledWater | 0.27338 | No | No
cbecs890 | Office | 1970 | 4A | USA_NY_New.York-John.F.Kennedy.Intl.AP.744860_TMY3.epw | 10001 | 2 | 12 | 2406.1128 | 1197.0711 | 2406.1128 | 1197.0711 | 1203.0564 | 598.5355 | 1203.0564 | 598.5355 | Mass | 0.57634 | IEAD | 0.071483 | 4.3425 | 0.1605 | 1.9998 | 1.2749 | 0.90062 | 0.79757 | 60 | 5 | 0 | Gas | SingleSpeedDX | 0.58419 | Yes | No
cbecs891 | School/university | 2006 | 2A | USA_FL_Tampa-MacDill.AFB.747880_TMY3.epw | 4400 | 1 | 8 | 751.966 | 374.485 | 751.966 | 374.485 | 37.5983 | 18.7243 | 37.5983 | 18.7243 | Mass | 2.5178 | Attic and Other | 0.44533 | 0.72021 | 0.1883 | 28.2955 | 0.61187 | 0.21006 | 0.57579 | 50 | 5 | 0 | Gas | SingleSpeedDX | 0.10983 | No | No
cbecs892 | Religious building | 2007 | 3A | USA_GA_Atlanta-Hartsfield.Jackson.Intl.AP.722190_TMY3.epw | 6000 | 2 | 10 | 1361.176 | 881.5906 | 1361.176 | 881.5906 | 68.0588 | 44.0795 | 68.0588 | 44.0795 | Mass | 0.89066 | Metal Building | 4.1378 | 4.741 | 0.99298 | 5.1667 | 0.59766 | 0.228 | 0.84719 | 12 | 3 | 2 | Gas | SingleSpeedDX | 0.45113 | No | No
cbecs893 | Office | 1979 | 2B | USA_AZ_Tucson-Davis-Monthan.AFB.722745_TMY3.epw | 365000 | 12 | 9 | 23884.8538 | 14853.7648 | 23884.8538 | 14853.7648 | 4299.2737 | 2673.6777 | 4299.2737 | 2673.6777 | Mass | 2.2613 | IEAD | 3.2137 | 2.6828 | 0.52618 | 0.9589 | 1.2749 | 0.89741 | 0.79757 | 46 | 5 | 2 | Gas | ChilledWater | 0.58419 | Yes | No
cbecs894 | Office | 1988 | 4A | USA_NY_New.York-John.F.Kennedy.Intl.AP.744860_TMY3.epw | 10250 | 3 | 8 | 1778.9165 | 1106.2914 | 1778.9165 | 1106.2914 | 675.9883 | 420.3907 | 675.9883 | 420.3907 | Mass | 1.6119 | IEAD | 2.8637 | 0.79619 | 0.20162 | 2.1463 | 0.6948 | 0.98929 | 0.79757 | 60 | 5 | 2 | Gas | ChilledWater | 0.58419 | Yes | No
cbecs895 | Retail | 1932 | 4A | USA_NY_New.York-John.F.Kennedy.Intl.AP.744860_TMY3.epw | 1200 | 3 | 12 | 981.9491 | 527.9296 | 981.9491 | 527.9296 | 490.9745 | 263.9648 | 490.9745 | 263.9648 | Mass | 2.6827 | Attic and Other | 2.2924 | 3.3116 | 0.77103 | 3.3333 | 1.0463 | 0.47444 | 0.30787 | 44 | 5 | 2 | Gas | SingleSpeedDX | 0.43911 | Yes | No
cbecs896 | Hotel/Motel | 2005 | 6B | USA_MT_Great.Falls.Intl.AP.727750_TMY3.epw | 6000 | 2 | 14 | 2347.9966 | 1001.705 | 2347.9966 | 1001.705 | 422.6394 | 180.3069 | 422.6394 | 180.3069 | Wood Framed | 4.0333 | Metal Building | 2.3436 | 2.4333 | 0.83071 | 5 | 1.2789 | 0.34077 | 0.079087 | 168 | 5 | 2 | Electric | None | 0.087495 | No | No
cbecs897 | Performing arts theater | 1910 | 4A | USA_NY_New.York-John.F.Kennedy.Intl.AP.744860_TMY3.epw | 55000 | 3 | 20 | 12202.2949 | 5408.8186 | 12202.2949 | 5408.8186 | 2196.4131 | 973.5874 | 2196.4131 | 973.5874 | Mass | 0.42585 | Attic and Other | 0.76695 | 2.7428 | 0.41644 | 3.2727 | 1.0929 | 0.74726 | 0.3313 | 46 | 5 | 2 | HotWater | ChilledWater | 0.6798 | Yes | No
cbecs898 | School/university | 1968 | 3A | USA_GA_Atlanta-Hartsfield.Jackson.Intl.AP.722190_TMY3.epw | 300000 | 10 | 14 | 39667.2157 | 14823.3242 | 39667.2157 | 14823.3242 | 15073.542 | 5632.8632 | 15073.542 | 5632.8632 | Mass | 3.4475 | IEAD | 3.3191 | 4.4205 | 0.2072 | 1.11 | 1.2523 | 2.9226 | 0.57579 | 168 | 5 | 2 | HotWater | ChilledWater | 0.10983 | No | No
cbecs899 | Dining: Bar lounge/leisure | 1910 | 4A | USA_NY_New.York-John.F.Kennedy.Intl.AP.744860_TMY3.epw | 2000 | 3 | 12 | 929.516 | 929.516 | 929.516 | 929.516 | 46.4758 | 46.4758 | 46.4758 | 46.4758 | Mass | 0.42585 | Metal Building | 3.7452 | 0.0017826 | 0.92819 | 20.5 | 1.1349 | 0.97398 | 0.20961 | 80 | 5 | 2 | Electric | SingleSpeedDX | 0.86926 | Yes | No
cbecs900 | Retail | 2004 | 4B | USA_NM_Albuquerque.Intl.Sunport.723650_TMY3.epw | 10000 | 1 | 10 | 1219.8361 | 819.7823 | 1219.8361 | 819.7823 | 219.5705 | 147.5608 | 219.5705 | 147.5608 | Mass | 2.263 | IEAD | 3.351 | 1.8679 | 0.83192 | 5 | 0.86743 | 0.50388 | 0.30787 | 70 | 5 | 2 | Gas | SingleSpeedDX | 0.43911 | No | No
cbecs901 | NA | 1959 | 2A | USA_FL_Tampa-MacDill.AFB.747880_TMY3.epw | 5000 | 1 | 12 | 1297.9985 | 554.7002 | 1297.9985 | 554.7002 | 648.9992 | 277.3501 | 648.9992 | 277.3501 | Mass | 2.6489 | IEAD | 1.6846 | 0.34455 | 0.31025 | 5 | 0.58799 | 0.57175 | 0.43983 | 45 | 5 | 0 | Gas | SingleSpeedDX | 0.14805 | No | No
cbecs902 | NA | 1910 | 4A | USA_NY_New.York-John.F.Kennedy.Intl.AP.744860_TMY3.epw | 118000 | 5 | 14 | 18019.909 | 6417.3465 | 18019.909 | 6417.3465 | 3243.5836 | 1155.1224 | 3243.5836 | 1155.1224 | Mass | 0.42585 | Attic and Other | 0.76695 | 0.0017826 | 0.92819 | 5 | 0.81182 | 0.57983 | 0.43983 | 0 | 0 | 0 | HotWater | None | 0.14805 | No | No
cbecs903 | Office | 1980 | 4A | USA_NY_New.York-John.F.Kennedy.Intl.AP.744860_TMY3.epw | 5900 | 1 | 9 | 691.3031 | 691.3031 | 691.3031 | 691.3031 | 34.5652 | 34.5652 | 34.5652 | 34.5652 | Mass | 1.6119 | Attic and Other | 4.8152 | 0.79619 | 0.20162 | 1.1864 | 0.6948 | 0.91532 | 0.79757 | 50 | 5 | 0 | Gas | SingleSpeedDX | 0.58419 | Yes | No
cbecs904 | Hospital | 1990 | 4B | USA_NM_Albuquerque.Intl.Sunport.723650_TMY3.epw | 700000 | 5 | 8 | 19352.7259 | 11574.5968 | 19352.7259 | 11574.5968 | 967.6363 | 578.7298 | 967.6363 | 578.7298 | Mass | 4.0381 | IEAD | 0.45947 | 3.7142 | 0.49098 | 2.96 | 1.2985 | 0.85909 | 0.96302 | 168 | 5 | 2 | HotWater | ChilledWater | 0.37943 | No | No
cbecs905 | NA | 1953 | 3A | USA_GA_Atlanta-Hartsfield.Jackson.Intl.AP.722190_TMY3.epw | 2100 | 2 | 8 | 709.3614 | 378.9324 | 709.3614 | 378.9324 | 127.6851 | 68.2078 | 127.6851 | 68.2078 | Mass | 4.3058 | Attic and Other | 4.3678 | 3.748 | 0.056946 | 5 | 0.58799 | 0.54833 | 0.43983 | 0 | 0 | 0 | None | None | 0.14805 | No | No
cbecs906 | School/university | 1979 | 3A | USA_GA_Atlanta-Hartsfield.Jackson.Intl.AP.722190_TMY3.epw | 225000 | 2 | 11 | 11690.5731 | 4657.5989 | 11690.5731 | 4657.5989 | 5845.2866 | 2328.7994 | 5845.2866 | 2328.7994 | Mass | 3.4185 | IEAD | 0.34888 | 1.2994 | 0.73241 | 5.2667 | 1.4614 | 0.20653 | 0.57579 | 65 | 5 | 2 | HotWater | ChilledWater | 0.10983 | No | No
cbecs907 | School/university | 1954 | 3B | USA_TX_El.Paso.Intl.AP.722700_TMY3.epw | 80000 | 3 | 10 | 6942.0458 | 3457.1941 | 6942.0458 | 3457.1941 | 1249.5682 | 622.2949 | 1249.5682 | 622.2949 | Mass | 4.3058 | IEAD | 1.7795 | 4.2513 | 0.08346 | 3.4 | 1.0685 | 0.27319 | 0.57579 | 105 | 5 | 2 | HotWater | ChilledWater | 0.10983 | No | No
cbecs908 | Office | 1932 | 4A | USA_NY_New.York-John.F.Kennedy.Intl.AP.744860_TMY3.epw | 188000 | 30 | 10 | 33669.5708 | 16751.0303 | 33669.5708 | 16751.0303 | 16834.7854 | 8375.5151 | 16834.7854 | 8375.5151 | Mass | 2.6827 | IEAD | 4.793 | 1.8902 | 0.17288 | 3.4574 | 1.4863 | 0.92745 | 0.79757 | 168 | 5 | 2 | HotWater | SingleSpeedDX | 0.58419 | Yes | No
cbecs909 | School/university | 2002 | 3A | USA_GA_Atlanta-Hartsfield.Jackson.Intl.AP.722190_TMY3.epw | 116000 | 1 | 12 | 7093.1268 | 2354.9558 | 7093.1268 | 2354.9558 | 1276.7628 | 423.892 | 1276.7628 | 423.892 | Mass | 0.59734 | IEAD | 4.4831 | 4.3432 | 0.068245 | 7.7759 | 1.2448 | 0.17875 | 0.57579 | 40 | 5 | 0 | Gas | SingleSpeedDX | 0.10983 | No | No
cbecs910 | Courthouse | 1910 | 5A | USA_NY_Buffalo.Niagara.Intl.AP.725280_TMY3.epw | 160000 | 6 | 9 | 10727.7584 | 7248.4854 | 10727.7584 | 7248.4854 | 1930.9965 | 1304.7274 | 1930.9965 | 1304.7274 | Mass | 2.1142 | Metal Building | 1.5699 | 0.59464 | 0.67218 | 1.0938 | 1.1912 | 0.94769 | 0.64324 | 45 | 5 | 0 | HotWater | ChilledWater | 0.33693 | Yes | No
cbecs911 | Retail | 1958 | 4A | USA_NY_New.York-John.F.Kennedy.Intl.AP.744860_TMY3.epw | 100000 | 1 | 12 | 4628.9524 | 3110.8551 | 4628.9524 | 3110.8551 | 833.2114 | 559.9539 | 833.2114 | 559.9539 | Mass | 3.2011 | IEAD | 1.4111 | 1.1915 | 0.99093 | 5 | 0.84278 | 0.49894 | 0.30787 | 70 | 5 | 2 | Gas | SingleSpeedDX | 0.43911 | Yes | No
cbecs912 | School/university | 1965 | 2A | USA_FL_Tampa-MacDill.AFB.747880_TMY3.epw | 67000 | 1 | 10 | 4100.8536 | 1633.8062 | 4100.8536 | 1633.8062 | 205.0427 | 81.6903 | 205.0427 | 81.6903 | Mass | 4.7289 | Metal Building | 0.4959 | 4.1041 | 0.66681 | 11.7164 | 1.2523 | 0.21441 | 0.57579 | 50 | 5 | 0 | SingleSpeedDXHeatPumpWaterSource | SingleSpeedDX | 0.10983 | No | No
cbecs913 | NA | 1951 | 3B | USA_TX_El.Paso.Intl.AP.722700_TMY3.epw | 6200 | 1 | 12 | 1292.796 | 690.5962 | 1292.796 | 690.5962 | 6.464 | 3.453 | 6.464 | 3.453 | Mass | 4.3058 | Attic and Other | 4.3678 | 0.3817 | 0.78834 | 5 | 0.58799 | 0.54833 | 0.43983 | 0 | 0 | 0 | None | None | 0.14805 | No | No
cbecs914 | Retail | 1986 | 4B | USA_NM_Albuquerque.Intl.Sunport.723650_TMY3.epw | 6400 | 1 | 11 | 1073.4557 | 721.4084 | 1073.4557 | 721.4084 | 5.3673 | 3.607 | 5.3673 | 3.607 | Mass | 1.6119 | IEAD | 2.8637 | 0.79619 | 0.20162 | 3.3333 | 0.77213 | 0.43662 | 0.30787 | 82 | 5 | 2 | Gas | SingleSpeedDX | 0.43911 | No | No
cbecs915 | Office | 1983 | 5B | USA_CO_Denver-Aurora-Buckley.AFB.724695_TMY3.epw | 22000 | 2 | 8 | 2127.9398 | 1323.3457 | 2127.9398 | 1323.3457 | 383.0292 | 238.2022 | 383.0292 | 238.2022 | Mass | 2.7393 | IEAD | 3.9974 | 1.9912 | 0.86316 | 3 | 0.6948 | 0.94688 | 0.79757 | 60 | 5 | 0 | Gas | SingleSpeedDX | 0.58419 | No | No
cbecs916 | Hospital | 2008 | 4A | USA_NY_New.York-John.F.Kennedy.Intl.AP.744860_TMY3.epw | 380000 | 8 | 9 | 24850.9541 | 9908.6739 | 24850.9541 | 9908.6739 | 9443.3626 | 3765.2961 | 9443.3626 | 3765.2961 | Mass | 3.2074 | IEAD | 0.50029 | 2.0929 | 0.88616 | 2.5263 | 1.3748 | 0.83125 | 0.96302 | 168 | 5 | 2 | HotWater | ChilledWater | 0.37943 | No | No
cbecs917 | School/university | 1950 | 5A | USA_NY_Buffalo.Niagara.Intl.AP.725280_TMY3.epw | 14500 | 3 | 10 | 2955.4695 | 1471.8474 | 2955.4695 | 1471.8474 | 147.7735 | 73.5924 | 147.7735 | 73.5924 | Mass | 0.96581 | IEAD | 3.1663 | 2.6419 | 0.29611 | 12.5862 | 1.0685 | 0.2085 | 0.57579 | 132 | 5 | 2 | HotWater | SingleSpeedDX | 0.10983 | Yes | No
cbecs918 | Office | 1992 | 4A | USA_NY_New.York-John.F.Kennedy.Intl.AP.744860_TMY3.epw | 320000 | 10 | 12 | 33338.4103 | 13821.8948 | 33338.4103 | 13821.8948 | 12668.5959 | 5252.32 | 12668.5959 | 5252.32 | Mass | 4.0381 | IEAD | 0.45947 | 3.7142 | 0.49098 | 2.3438 | 1.3911 | 0.8879 | 0.79757 | 55 | 5 | 2 | Gas | SingleSpeedDX | 0.58419 | No | No
cbecs919 | Retail | 2009 | 3C | USA_CA_San.Deigo-Brown.Field.Muni.AP.722904_TMY3.epw | 4900 | 1 | 10 | 853.8852 | 573.8476 | 853.8852 | 573.8476 | 751.419 | 504.9859 | 751.419 | 504.9859 | Mass | 0.046594 | Attic and Other | 2.5851 | 2.0425 | 0.69067 | 3.3333 | 0.75946 | 0.41374 | 0.30787 | 87 | 5 | 2 | Gas | SingleSpeedDX | 0.43911 | No | No
cbecs920 | Retail | 1992 | 1A | USA_HI_Honolulu.Intl.AP.911820_TMY3.epw | 1400000 | 1 | 17 | 24536.6012 | 16489.6514 | 24536.6012 | 16489.6514 | 122.683 | 82.4483 | 122.683 | 82.4483 | Mass | 1.4662 | IEAD | 0.89019 | 3.88 | 0.296 | 5 | 1.3365 | 0.48293 | 0.30787 | 60 | 5 | 2 | None | SingleSpeedDX | 0.43911 | No | No
cbecs921 | School/university | 2006 | 1A | USA_HI_Honolulu.Intl.AP.911820_TMY3.epw | 18500 | 2 | 9 | 2453.1563 | 1221.6914 | 2453.1563 | 1221.6914 | 441.5681 | 219.9045 | 441.5681 | 219.9045 | Mass | 2.757 | Attic and Other | 2.8434 | 4.2874 | 0.96744 | 10.8108 | 0.61187 | 0.32583 | 0.57579 | 7 | 5 | 0 | Gas | ChilledWater | 0.10983 | No | No
cbecs922 | Convention center | 1990 | 5B | USA_CO_Denver-Aurora-Buckley.AFB.724695_TMY3.epw | 3850 | 1 | 20 | 1701.5287 | 905.0685 | 1701.5287 | 905.0685 | 306.2752 | 162.9123 | 306.2752 | 162.9123 | Mass | 1.8526 | Metal Building | 1.2199 | 0.92369 | 0.31202 | 40 | 0.73969 | 0.60266 | 0.26583 | 40 | 5 | 0 | Gas | SingleSpeedDX | 0.45006 | No | No
cbecs923 | Hospital | 1988 | 4A | USA_NY_New.York-John.F.Kennedy.Intl.AP.744860_TMY3.epw | 215000 | 2 | 13 | 13500.2356 | 5382.869 | 13500.2356 | 5382.869 | 8505.1484 | 3391.2075 | 8505.1484 | 3391.2075 | Mass | 1.6119 | IEAD | 2.8637 | 0.79619 | 0.20162 | 1.2093 | 0.69109 | 0.83477 | 0.96302 | 168 | 5 | 2 | HotWater | ChilledWater | 0.37943 | Yes | No
cbecs924 | Library | 1963 | 3A | USA_GA_Atlanta-Hartsfield.Jackson.Intl.AP.722190_TMY3.epw | 148000 | 3 | 12 | 9806.1075 | 6520.0183 | 9806.1075 | 6520.0183 | 490.3054 | 326.0009 | 490.3054 | 326.0009 | Mass | 3.4475 | IEAD | 3.3191 | 2.3694 | 0.31426 | 27.2297 | 1.359 | 0.59289 | 0.81944 | 168 | 5 | 2 | HotWater | ChilledWater | 0.93056 | No | No
cbecs925 | Office | 1985 | 4A | USA_NY_New.York-John.F.Kennedy.Intl.AP.744860_TMY3.epw | 17000 | 1 | 8 | 1478.8103 | 735.7265 | 1478.8103 | 735.7265 | 266.1859 | 132.4308 | 266.1859 | 132.4308 | Mass | 1.6119 | IEAD | 2.8637 | 4.3159 | 0.58475 | 2.3529 | 0.6948 | 0.87274 | 0.79757 | 65 | 5 | 0 | Gas | SingleSpeedDX | 0.58419 | Yes | No
cbecs926 | Hospital | 1988 | 4C | USA_WA_Seattle-Tacoma.Intl.AP.727930_TMY3.epw | 900000 | 7 | 12 | 38946.6096 | 23293.4268 | 38946.6096 | 23293.4268 | 7010.3897 | 4192.8168 | 7010.3897 | 4192.8168 | Mass | 1.6119 | IEAD | 2.8637 | 3.2899 | 0.39778 | 9.9956 | 0.69109 | 0.98071 | 0.96302 | 168 | 5 | 2 | HotWater | ChilledWater | 0.37943 | Yes | No
cbecs927 | Warehouse | 1955 | 4A | USA_NY_New.York-John.F.Kennedy.Intl.AP.744860_TMY3.epw | 250000 | 3 | 20 | 24787.0934 | 12103.073 | 24787.0934 | 12103.073 | 123.9355 | 60.5154 | 123.9355 | 60.5154 | Mass | 3.2011 | IEAD | 1.4111 | 1.1915 | 0.99093 | 0.396 | 0.98033 | 0.21243 | 0.3085 | 85 | 5 | 0 | Gas | None | 0.50851 | No | No
cbecs928 | Workshop | 1932 | 3B | USA_TX_El.Paso.Intl.AP.722700_TMY3.epw | 4200 | 1 | 15 | 1398.6243 | 675.6639 | 1398.6243 | 675.6639 | 699.3122 | 337.832 | 699.3122 | 337.832 | Mass | 0.83649 | Attic and Other | 1.1601 | 3.3239 | 0.77025 | 1.6667 | 1.3189 | 0.61482 | 0.70812 | 68 | 5 | 2 | Gas | SingleSpeedDX | 0.50475 | No | No
cbecs929 | Office | 1992 | 5A | USA_NY_Buffalo.Niagara.Intl.AP.725280_TMY3.epw | 11000 | 2 | 8 | 1504.6807 | 935.7467 | 1504.6807 | 935.7467 | 75.234 | 46.7873 | 75.234 | 46.7873 | Wood Framed | 0.56132 | Attic and Other | 0.84348 | 0.92369 | 0.31202 | 0.90909 | 1.3911 | 0.82327 | 0.79757 | 50 | 5 | 0 | Gas | SingleSpeedDX | 0.58419 | No | No
cbecs930 | School/university | 2002 | 3B | USA_TX_El.Paso.Intl.AP.722700_TMY3.epw | 33500 | 1 | 12 | 3811.809 | 1265.5408 | 3811.809 | 1265.5408 | 19.059 | 6.3277 | 19.059 | 6.3277 | Mass | 0.59734 | IEAD | 4.4831 | 0.32573 | 0.28268 | 10 | 1.2448 | 0.17402 | 0.57579 | 50 | 5 | 0 | Gas | SingleSpeedDX | 0.10983 | No | No
cbecs931 | Warehouse | 1980 | 2A | USA_FL_Tampa-MacDill.AFB.747880_TMY3.epw | 11500 | 1 | 12 | 1841.5993 | 899.2184 | 1841.5993 | 899.2184 | 9.208 | 4.4961 | 9.208 | 4.4961 | Mass | 1.9635 | IEAD | 3.6338 | 3.7001 | 0.27036 | 0.26087 | 1.2786 | 0.20984 | 0.3085 | 60 | 5 | 2 | None | SingleSpeedDX | 0.50851 | Yes | No
cbecs932 | Retail | 1972 | 3B | USA_TX_El.Paso.Intl.AP.722700_TMY3.epw | 52000 | 1 | 16 | 4450.6467 | 2991.026 | 4450.6467 | 2991.026 | 222.5323 | 149.5513 | 222.5323 | 149.5513 | Mass | 3.4185 | IEAD | 0.34888 | 3.7279 | 0.45265 | 5 | 1.2125 | 0.48215 | 0.30787 | 91 | 5 | 2 | Gas | SingleSpeedDX | 0.43911 | Yes | No
cbecs933 | Hotel/Motel | 1997 | 2B | USA_AZ_Tucson-Davis-Monthan.AFB.722745_TMY3.epw | 130000 | 5 | 8 | 9874.7354 | 4212.7711 | 9874.7354 | 4212.7711 | 3752.3995 | 1600.853 | 3752.3995 | 1600.853 | Mass | 3.1991 | Metal Building | 3.6024 | 4.2217 | 0.19054 | 5 | 1.3357 | 0.3516 | 0.079087 | 168 | 5 | 2 | SingleSpeedDXHeatPumpAirSource | SingleSpeedDX | 0.087495 | No | No
cbecs934 | Hospital | 1976 | 4B | USA_NM_Albuquerque.Intl.Sunport.723650_TMY3.epw | 700000 | 7 | 14 | 44802.1874 | 21436.4533 | 44802.1874 | 21436.4533 | 8064.3937 | 3858.5616 | 8064.3937 | 3858.5616 | Mass | 0.57634 | IEAD | 0.071483 | 4.873 | 0.40727 | 13.9943 | 1.4125 | 0.90898 | 0.96302 | 168 | 5 | 2 | HotWater | ChilledWater | 0.37943 | Yes | No
cbecs935 | Office | 1947 | 4A | USA_NY_New.York-John.F.Kennedy.Intl.AP.744860_TMY3.epw | 6800 | 2 | 7 | 1267.8158 | 525.6284 | 1267.8158 | 525.6284 | 6.3391 | 2.6281 | 6.3391 | 2.6281 | Mass | 3.2011 | Attic and Other | 4.9058 | 2.376 | 0.17052 | 11.1765 | 1.4788 | 0.85106 | 0.79757 | 60 | 5 | 2 | Gas | SingleSpeedDX | 0.58419 | No | No
cbecs936 | Hospital | 1963 | 4A | USA_NY_New.York-John.F.Kennedy.Intl.AP.744860_TMY3.epw | 1400000 | 8 | 9 | 43543.6333 | 20834.2743 | 43543.6333 | 20834.2743 | 7837.854 | 3750.1694 | 7837.854 | 3750.1694 | Mass | 3.8182 | IEAD | 4.0618 | 3.3067 | 0.087657 | 7.4971 | 0.50147 | 1.0645 | 0.96302 | 168 | 5 | 2 | HotWater | ChilledWater | 0.37943 | Yes | No
cbecs937 | Warehouse | 2010 | 4B | USA_NM_Albuquerque.Intl.Sunport.723650_TMY3.epw | 1600 | 1 | 9 | 630.9764 | 205.396 | 630.9764 | 205.396 | 3.1549 | 1.027 | 3.1549 | 1.027 | Mass | 3.2074 | Metal Building | 0.90683 | 3.4699 | 0.26112 | 0 | 0.60336 | 0.18587 | 0.3085 | 84 | 5 | 2 | None | None | 0.50851 | No | No
cbecs938 | School/university | 1994 | 6B | USA_MT_Great.Falls.Intl.AP.727750_TMY3.epw | 1800 | 1 | 8 | 480.959 | 239.5214 | 480.959 | 239.5214 | 24.048 | 11.9761 | 24.048 | 11.9761 | Wood Framed | 0.86385 | Attic and Other | 4.2264 | 4.6612 | 0.54048 | 18.6111 | 1.3201 | 0.19238 | 0.57579 | 40 | 5 | 0 | Gas | SingleSpeedDX | 0.10983 | No | No
cbecs939 | Fire station | 1987 | 2A | USA_FL_Tampa-MacDill.AFB.747880_TMY3.epw | 6100 | 2 | 10 | 1343.7262 | 907.9231 | 1343.7262 | 907.9231 | 67.1863 | 45.3962 | 67.1863 | 45.3962 | Mass | 1.9635 | Attic and Other | 1.1368 | 3.7001 | 0.27036 | 0.81967 | 0.94708 | 1.1558 | 0.12827 | 168 | 5 | 2 | Gas | SingleSpeedDX | 0.9528 | Yes | No
cbecs940 | Dining: Cafeteria/fast food | 1992 | 3B | USA_TX_El.Paso.Intl.AP.722700_TMY3.epw | 2000 | 1 | 10 | 613.1884 | 326.164 | 613.1884 | 326.164 | 3.0659 | 1.6308 | 3.0659 | 1.6308 | Wood Framed | 4.8735 | Attic and Other | 1.0185 | 4.7996 | 0.47088 | 2.5 | 1.2649 | 1.0037 | 0.47506 | 8 | 3 | 0 | Electric | SingleSpeedDX | 0.73547 | No | No
cbecs941 | Workshop | 1969 | 5A | USA_NY_Buffalo.Niagara.Intl.AP.725280_TMY3.epw | 26000 | 1 | 40 | 8299.9759 | 5012.0627 | 8299.9759 | 5012.0627 | 414.9988 | 250.6031 | 414.9988 | 250.6031 | Metal Building | 2.9824 | Metal Building | 2.9107 | 2.6592 | 0.29949 | 0.57692 | 1.3544 | 0.5571 | 0.70812 | 45 | 5 | 0 | SingleSpeedDXHeatPumpAirSource | SingleSpeedDX | 0.50475 | No | No
cbecs942 | Office | 2001 | 2A | USA_FL_Tampa-MacDill.AFB.747880_TMY3.epw | 600000 | 20 | 15 | 65890.8188 | 40976.8774 | 65890.8188 | 40976.8774 | 57983.9205 | 36059.6521 | 57983.9205 | 36059.6521 | Mass | 3.9416 | IEAD | 4.4042 | 3.2213 | 0.93772 | 2.58 | 1.4068 | 0.92288 | 0.79757 | 60 | 5 | 0 | Gas | ChilledWater | 0.58419 | No | No
cbecs943 | School/university | 1959 | 5A | USA_NY_Buffalo.Niagara.Intl.AP.725280_TMY3.epw | 194000 | 3 | 8 | 10592.0242 | 3516.6083 | 10592.0242 | 3516.6083 | 1906.5644 | 632.9895 | 1906.5644 | 632.9895 | Mass | 0.96581 | IEAD | 3.1663 | 2.6419 | 0.29611 | 5.2577 | 1.0685 | 0.30241 | 0.57579 | 100 | 5 | 2 | HotWater | SingleSpeedDX | 0.10983 | Yes | No
cbecs944 | Warehouse | 2006 | 3B | USA_TX_El.Paso.Intl.AP.722700_TMY3.epw | 17000 | 2 | 24 | 6333.0902 | 3092.3292 | 6333.0902 | 3092.3292 | 316.6545 | 154.6165 | 316.6545 | 154.6165 | Mass | 0.89066 | IEAD | 0.43433 | 4.2215 | 0.27295 | 0.41176 | 0.89408 | 0.194 | 0.3085 | 40 | 5 | 0 | Gas | SingleSpeedDX | 0.50851 | No | No
cbecs945 | Museum | 1985 | 3B | USA_TX_El.Paso.Intl.AP.722700_TMY3.epw | 108000 | 2 | 10 | 5699.6842 | 3789.6836 | 5699.6842 | 3789.6836 | 284.9842 | 189.4842 | 284.9842 | 189.4842 | Mass | 1.8939 | IEAD | 3.371 | 0.17203 | 0.92252 | 0.46296 | 0.98519 | 0.57135 | 0.4337 | 124 | 5 | 2 | Gas | SingleSpeedDX | 0.27338 | Yes | No
cbecs946 | Hospital | 1986 | 2A | USA_FL_Tampa-MacDill.AFB.747880_TMY3.epw | 205000 | 5 | 12 | 15709.4621 | 9395.6113 | 15709.4621 | 9395.6113 | 2827.7032 | 1691.21 | 2827.7032 | 1691.21 | Mass | 1.9635 | IEAD | 3.6338 | 0.35679 | 0.43293 | 1.4634 | 0.69109 | 0.83606 | 0.96302 | 168 | 5 | 2 | HotWater | ChilledWater | 0.37943 | Yes | No
cbecs947 | School/university | 1962 | 4B | USA_NM_Albuquerque.Intl.Sunport.723650_TMY3.epw | 5200 | 3 | 35 | 6194.5847 | 3084.9526 | 6194.5847 | 3084.9526 | 30.9729 | 15.4248 | 30.9729 | 15.4248 | Mass | 3.8182 | Attic and Other | 4.9847 | 0.40223 | 0.55876 | 45.1923 | 1.2523 | 0.17322 | 0.57579 | 50 | 5 | 0 | HotWater | None | 0.10983 | No | No
cbecs948 | Religious building | 1964 | 3A | USA_GA_Atlanta-Hartsfield.Jackson.Intl.AP.722190_TMY3.epw | 13000 | 2 | 9 | 2208.5054 | 953.5861 | 2208.5054 | 953.5861 | 110.4253 | 47.6793 | 110.4253 | 47.6793 | Mass | 3.4475 | Attic and Other | 3.9747 | 2.3694 | 0.31426 | 3.9231 | 0.73813 | 0.22507 | 0.84719 | 12 | 3 | 2 | Gas | SingleSpeedDX | 0.45113 | Yes | No
cbecs949 | Hospital | 1995 | 2A | USA_FL_Tampa-MacDill.AFB.747880_TMY3.epw | 1400000 | 7 | 10 | 40479.1304 | 24210.0062 | 40479.1304 | 24210.0062 | 15382.0696 | 9199.8024 | 15382.0696 | 9199.8024 | Mass | 3.1991 | IEAD | 3.2673 | 1.0615 | 0.54643 | 0.81429 | 1.2985 | 0.85413 | 0.96302 | 168 | 5 | 2 | HotWater | ChilledWater | 0.37943 | No | No
cbecs950 | Exercise center | 1994 | 4B | USA_NM_Albuquerque.Intl.Sunport.723650_TMY3.epw | 1500000 | 6 | 11 | 40470.4337 | 26908.533 | 40470.4337 | 26908.533 | 15378.7648 | 10225.2425 | 15378.7648 | 10225.2425 | Steel-Framed | 4.8533 | IEAD | 0.45947 | 3.7142 | 0.49098 | 7 | 1.439 | 1.2155 | 0.78957 | 168 | 5 | 2 | HotWater | ChilledWater | 0.56626 | No | No
cbecs951 | Religious building | 1910 | 3A | USA_GA_Atlanta-Hartsfield.Jackson.Intl.AP.722190_TMY3.epw | 3400 | 1 | 10 | 887.3782 | 383.1512 | 887.3782 | 383.1512 | 44.3689 | 19.1576 | 44.3689 | 19.1576 | Wood Framed | 0.35 | Metal Building | 2.1928 | 4.1773 | 0.52946 | 17.6471 | 1.4005 | 0.22698 | 0.84719 | 4 | 3 | 2 | Gas | SingleSpeedDX | 0.45113 | No | No
cbecs952 | Office | 2009 | 2A | USA_FL_Tampa-MacDill.AFB.747880_TMY3.epw | 7000 | 2 | 10 | 1500.3999 | 933.0845 | 1500.3999 | 933.0845 | 75.02 | 46.6542 | 75.02 | 46.6542 | Mass | 1.9377 | Metal Building | 3.6894 | 4.8347 | 0.51977 | 1 | 1.2078 | 0.78392 | 0.79757 | 40 | 5 | 0 | Gas | SingleSpeedDX | 0.58419 | No | No
cbecs953 | Retail | 1980 | 2B | USA_AZ_Tucson-Davis-Monthan.AFB.722745_TMY3.epw | 6600 | 2 | 9 | 1261.3364 | 847.6723 | 1261.3364 | 847.6723 | 227.0406 | 152.581 | 227.0406 | 152.581 | Mass | 1.9635 | IEAD | 3.6338 | 1.8928 | 0.43715 | 3.3333 | 0.77213 | 0.38617 | 0.30787 | 50 | 5 | 0 | SingleSpeedDXHeatPumpWaterSource | SingleSpeedDX | 0.43911 | Yes | No
cbecs954 | Retail | 1990 | 2A | USA_FL_Tampa-MacDill.AFB.747880_TMY3.epw | 50001 | 1 | 12 | 3273.1963 | 2199.7287 | 3273.1963 | 2199.7287 | 2062.1137 | 1385.8291 | 2062.1137 | 1385.8291 | Mass | 3.1991 | IEAD | 3.2673 | 4.2217 | 0.19054 | 5 | 1.3365 | 0.5134 | 0.30787 | 112 | 5 | 2 | Gas | SingleSpeedDX | 0.43911 | No | Yes
cbecs955 | Workshop | 1932 | 3B | USA_TX_El.Paso.Intl.AP.722700_TMY3.epw | 3500 | 1 | 20 | 1522.6293 | 919.4621 | 1522.6293 | 919.4621 | 7.6131 | 4.5973 | 7.6131 | 4.5973 | Mass | 0.83649 | IEAD | 4.1819 | 0.80916 | 0.72951 | 0.28571 | 1.3189 | 0.57767 | 0.70812 | 40 | 5 | 2 | None | None | 0.50475 | No | No
cbecs956 | Office | 1964 | 5A | USA_NY_Buffalo.Niagara.Intl.AP.725280_TMY3.epw | 114000 | 7 | 12 | 15197.7998 | 7561.0944 | 15197.7998 | 7561.0944 | 2735.604 | 1360.997 | 2735.604 | 1360.997 | Mass | 1.4061 | IEAD | 2.3418 | 2.6592 | 0.29949 | 1.9298 | 0.57837 | 0.93625 | 0.79757 | 50 | 5 | 0 | Gas | ChilledWater | 0.58419 | No | No
cbecs957 | Convention center | 1910 | 3A | USA_GA_Atlanta-Hartsfield.Jackson.Intl.AP.722190_TMY3.epw | 2500 | 4 | 12 | 1200 | 1200 | 1200 | 1200 | 216 | 216 | 216 | 216 | Mass | 1.871 | Attic and Other | 2.5402 | 1.6458 | 0.64088 | 10.4 | 0.90553 | 0.64033 | 0.26583 | 12 | 3 | 2 | Gas | SingleSpeedDX | 0.45006 | No | No
cbecs958 | Warehouse | 1970 | 3A | USA_GA_Atlanta-Hartsfield.Jackson.Intl.AP.722190_TMY3.epw | 20000 | 2 | 15 | 4800 | 1875 | 4800 | 1875 | 2400 | 937.5 | 2400 | 937.5 | Mass | 3.4185 | IEAD | 0.34888 | 1.2994 | 0.73241 | 0.1 | 0.5558 | 0.22348 | 0.3085 | 65 | 5 | 2 | Electric | SingleSpeedDX | 0.50851 | Yes | No
cbecs959 | Hospital | 1967 | 5A | USA_NY_Buffalo.Niagara.Intl.AP.725280_TMY3.epw | 900000 | 11 | 8 | 36389.8887 | 17411.43 | 36389.8887 | 17411.43 | 18194.9444 | 8705.715 | 18194.9444 | 8705.715 | Mass | 1.4061 | IEAD | 2.3418 | 2.6592 | 0.29949 | 10.5511 | 0.50147 | 0.93098 | 0.96302 | 168 | 5 | 2 | HotWater | ChilledWater | 0.37943 | Yes | No
cbecs960 | Hotel/Motel | 1974 | 3B | USA_TX_El.Paso.Intl.AP.722700_TMY3.epw | 33500 | 2 | 8 | 3170.3426 | 1352.5352 | 3170.3426 | 1352.5352 | 570.6617 | 243.4563 | 570.6617 | 243.4563 | Wood Framed | 4.7189 | Attic and Other | 3.2413 | 1.2994 | 0.73241 | 5 | 0.75096 | 0.29989 | 0.079087 | 120 | 3 | 2 | Gas | SingleSpeedDX | 0.087495 | Yes | No
cbecs961 | Office | 1985 | 6A | USA_MN_Rochester.Intl.AP.726440_TMY3.epw | 9000 | 3 | 8 | 1863.6738 | 927.2009 | 1863.6738 | 927.2009 | 335.4613 | 166.8962 | 335.4613 | 166.8962 | Wood Framed | 4.35 | Attic and Other | 1.0194 | 0.7188 | 0.54221 | 1.5556 | 0.6948 | 0.89511 | 0.79757 | 40 | 5 | 0 | HotWater | SingleSpeedDX | 0.58419 | Yes | No
cbecs962 | Fire station | 2005 | 4A | USA_NY_New.York-John.F.Kennedy.Intl.AP.744860_TMY3.epw | 8400 | 2 | 8 | 1261.4658 | 852.3418 | 1261.4658 | 852.3418 | 6.3073 | 4.2617 | 6.3073 | 4.2617 | Mass | 2.263 | Attic and Other | 1.0545 | 4.5679 | 0.84263 | 0.59524 | 1.4261 | 1.1603 | 0.12827 | 168 | 5 | 2 | Gas | SingleSpeedDX | 0.9528 | No | No
cbecs963 | Office | 1969 | 4A | USA_NY_New.York-John.F.Kennedy.Intl.AP.744860_TMY3.epw | 80000 | 3 | 8 | 5556.4017 | 2764.379 | 5556.4017 | 2764.379 | 1000.1523 | 497.5882 | 1000.1523 | 497.5882 | Mass | 3.8182 | IEAD | 4.0618 | 0.40223 | 0.55876 | 1.1875 | 0.57837 | 0.89006 | 0.79757 | 168 | 5 | 2 | Gas | SingleSpeedDX | 0.58419 | Yes | No
cbecs964 | Dining: Cafeteria/fast food | 2006 | 3A | USA_GA_Atlanta-Hartsfield.Jackson.Intl.AP.722190_TMY3.epw | 3000 | 1 | 9 | 740.4107 | 328.1962 | 740.4107 | 328.1962 | 37.0205 | 16.4098 | 37.0205 | 16.4098 | Metal Building | 3.079 | Metal Building | 4.1378 | 4.741 | 0.99298 | 41.3333 | 1.3194 | 1.0617 | 0.47506 | 92 | 5 | 2 | Gas | SingleSpeedDX | 0.73547 | No | No
cbecs965 | Warehouse | 1986 | 4A | USA_NY_New.York-John.F.Kennedy.Intl.AP.744860_TMY3.epw | 255000 | 1 | 26 | 18789.2054 | 9174.4167 | 18789.2054 | 9174.4167 | 93.946 | 45.8721 | 93.946 | 45.8721 | Metal Building | 0.74958 | Attic and Other | 4.8152 | 0.84086 | 0.60862 | 0.29412 | 1.2786 | 0.19332 | 0.3085 | 168 | 5 | 2 | Electric | SingleSpeedDX | 0.50851 | No | No
cbecs966 | Office | 1953 | 5B | USA_CO_Denver-Aurora-Buckley.AFB.724695_TMY3.epw | 1100 | 1 | 8 | 336.4568 | 209.2393 | 336.4568 | 209.2393 | 60.5622 | 37.6631 | 60.5622 | 37.6631 | Mass | 0.96581 | Attic and Other | 0.18974 | 3.2853 | 0.31886 | 1.8182 | 1.4788 | 0.79926 | 0.79757 | 45 | 5 | 0 | Electric | SingleSpeedDX | 0.58419 | Yes | No
cbecs967 | Convention center | 1910 | 3C | USA_CA_San.Deigo-Brown.Field.Muni.AP.722904_TMY3.epw | 15250 | 2 | 10 | 2394.5772 | 1273.7113 | 2394.5772 | 1273.7113 | 1197.2886 | 636.8556 | 1197.2886 | 636.8556 | Mass | 1.871 | IEAD | 4.9444 | 4.1773 | 0.52946 | 3.6066 | 0.90553 | 0.55403 | 0.26583 | 48 | 5 | 2 | SingleSpeedDXHeatPumpWaterSource | SingleSpeedDX | 0.45006 | Yes | No
cbecs968 | Office | 1910 | 4A | USA_NY_New.York-John.F.Kennedy.Intl.AP.744860_TMY3.epw | 43000 | 3 | 9 | 4099.0233 | 2549.1438 | 4099.0233 | 2549.1438 | 204.9512 | 127.4572 | 204.9512 | 127.4572 | Mass | 0.42585 | IEAD | 1.5501 | 2.7428 | 0.41644 | 4.6512 | 1.2234 | 0.8682 | 0.79757 | 50 | 5 | 0 | HotWater | SingleSpeedDX | 0.58419 | Yes | No
cbecs969 | Hospital | 2007 | 5A | USA_NY_Buffalo.Niagara.Intl.AP.725280_TMY3.epw | 410000 | 8 | 10 | 26182.4369 | 12527.4818 | 26182.4369 | 12527.4818 | 13091.2184 | 6263.7409 | 13091.2184 | 6263.7409 | Mass | 2.9948 | IEAD | 2.176 | 0.21548 | 0.08127 | 1.1146 | 1.2584 | 0.81929 | 0.96302 | 168 | 5 | 2 | HotWater | ChilledWater | 0.37943 | No | No
cbecs970 | Workshop | 1958 | 4A | USA_NY_New.York-John.F.Kennedy.Intl.AP.744860_TMY3.epw | 1500 | 1 | 10 | 498.3974 | 300.9646 | 498.3974 | 300.9646 | 2.492 | 1.5048 | 2.492 | 1.5048 | Mass | 3.2011 | Attic and Other | 4.9058 | 2.376 | 0.17052 | 1.3333 | 0.56486 | 0.5917 | 0.70812 | 84 | 5 | 2 | Electric | SingleSpeedDX | 0.50475 | Yes | No
cbecs971 | School/university | 2001 | 5A | USA_NY_Buffalo.Niagara.Intl.AP.725280_TMY3.epw | 92000 | 1 | 8 | 3438.4741 | 1712.3875 | 3438.4741 | 1712.3875 | 17.1924 | 8.5619 | 17.1924 | 8.5619 | Metal Building | 1.1521 | Metal Building | 0.075935 | 0.318 | 0.091316 | 2.038 | 1.2448 | 0.17243 | 0.57579 | 168 | 5 | 2 | HotWater | ChilledWater | 0.10983 | No | No
cbecs972 | Retail | 1980 | 3A | USA_GA_Atlanta-Hartsfield.Jackson.Intl.AP.722190_TMY3.epw | 20000 | 1 | 10 | 2112.818 | 946.6031 | 2112.818 | 946.6031 | 380.3072 | 170.3886 | 380.3072 | 170.3886 | Mass | 1.8939 | IEAD | 3.371 | 0.17203 | 0.92252 | 5 | 0.77213 | 0.51533 | 0.30787 | 70 | 5 | 2 | Gas | SingleSpeedDX | 0.43911 | Yes | No
cbecs973 | Dining: Cafeteria/fast food | 1958 | 4A | USA_NY_New.York-John.F.Kennedy.Intl.AP.744860_TMY3.epw | 5700 | 1 | 8 | 740.7153 | 492.4969 | 740.7153 | 492.4969 | 281.4718 | 187.1488 | 281.4718 | 187.1488 | Mass | 3.2011 | IEAD | 1.4111 | 1.0132 | 0.081457 | 11.9298 | 1.1685 | 0.98943 | 0.47506 | 105 | 5 | 2 | Gas | SingleSpeedDX | 0.73547 | Yes | No
cbecs974 | Hospital | 1970 | 4A | USA_NY_New.York-John.F.Kennedy.Intl.AP.744860_TMY3.epw | 700000 | 8 | 12 | 44971.6711 | 17931.2883 | 44971.6711 | 17931.2883 | 8094.9008 | 3227.6319 | 8094.9008 | 3227.6319 | Mass | 0.57634 | IEAD | 0.071483 | 4.3425 | 0.1605 | 0.71429 | 1.4125 | 0.84688 | 0.96302 | 168 | 5 | 2 | HotWater | ChilledWater | 0.37943 | Yes | No
cbecs975 | School/university | 1932 | 5A | USA_NY_Buffalo.Niagara.Intl.AP.725280_TMY3.epw | 73000 | 4 | 10 | 9378.1875 | 3113.6081 | 9378.1875 | 3113.6081 | 468.9094 | 155.6804 | 468.9094 | 155.6804 | Mass | 4.6843 | IEAD | 2.3135 | 4.8739 | 0.67207 | 6.7808 | 0.50769 | 0.19361 | 0.57579 | 40 | 5 | 0 | HotWater | SingleSpeedDX | 0.10983 | Yes | No
cbecs976 | Retail | 1966 | 5B | USA_CO_Denver-Aurora-Buckley.AFB.724695_TMY3.epw | 132000 | 1 | 14 | 6204.6383 | 4169.7838 | 6204.6383 | 4169.7838 | 3908.9221 | 2626.9638 | 3908.9221 | 2626.9638 | Mass | 1.4061 | IEAD | 2.3418 | 4.7572 | 0.097609 | 5 | 1.0882 | 0.50464 | 0.30787 | 70 | 5 | 2 | Gas | SingleSpeedDX | 0.43911 | Yes | No
cbecs977 | Workshop | 1932 | 4A | USA_NY_New.York-John.F.Kennedy.Intl.AP.744860_TMY3.epw | 12000 | 2 | 10 | 1993.5897 | 1203.8585 | 1993.5897 | 1203.8585 | 9.9679 | 6.0193 | 9.9679 | 6.0193 | Mass | 2.6827 | Metal Building | 4.2152 | 1.8902 | 0.17288 | 0.5 | 1.3189 | 0.58442 | 0.70812 | 50 | 5 | 0 | Electric | SingleSpeedDX | 0.50475 | Yes | No
cbecs978 | Workshop | 2004 | 1A | USA_HI_Honolulu.Intl.AP.911820_TMY3.epw | 1200 | 1 | 26 | 900.6664 | 900.6664 | 900.6664 | 900.6664 | 4.5033 | 4.5033 | 4.5033 | 4.5033 | Metal Building | 2.087 | Metal Building | 3.9749 | 2.9715 | 0.74203 | 1.6667 | 1.4362 | 0.55607 | 0.70812 | 45 | 5 | 0 | Electric | SingleSpeedDX | 0.50475 | No | No
cbecs979 | Office | 1986 | 4A | USA_NY_New.York-John.F.Kennedy.Intl.AP.744860_TMY3.epw | 1550 | 1 | 7 | 349.4676 | 217.3306 | 349.4676 | 217.3306 | 1.7473 | 1.0867 | 1.7473 | 1.0867 | Wood Framed | 2.1828 | Attic and Other | 4.8152 | 4.3159 | 0.58475 | 1.9355 | 0.6948 | 0.92043 | 0.79757 | 50 | 5 | 2 | Gas | None | 0.58419 | No | No
cbecs980 | Health-care clinic | 2002 | 3A | USA_GA_Atlanta-Hartsfield.Jackson.Intl.AP.722190_TMY3.epw | 325000 | 8 | 14 | 29691.8844 | 17162.939 | 29691.8844 | 17162.939 | 14845.9422 | 8581.4695 | 14845.9422 | 8581.4695 | Steel-Framed | 2.5507 | IEAD | 4.4831 | 1.8406 | 0.76336 | 5 | 0.76213 | 0.66428 | 0.32538 | 80 | 5 | 0 | HotWater | ChilledWater | 0.62117 | No | No
cbecs981 | Workshop | 1932 | 4A | USA_NY_New.York-John.F.Kennedy.Intl.AP.744860_TMY3.epw | 2000 | 1 | 12 | 690.5997 | 417.0288 | 690.5997 | 417.0288 | 34.53 | 20.8514 | 34.53 | 20.8514 | Mass | 2.6827 | Attic and Other | 2.2924 | 3.3116 | 0.77103 | 1 | 1.3189 | 0.5802 | 0.70812 | 50 | 5 | 0 | Gas | SingleSpeedDX | 0.50475 | Yes | No
cbecs982 | Office | 2007 | 2A | USA_FL_Tampa-MacDill.AFB.747880_TMY3.epw | 152000 | 7 | 9 | 11772.1651 | 7320.9982 | 11772.1651 | 7320.9982 | 2118.9897 | 1317.7797 | 2118.9897 | 1317.7797 | Mass | 2.5178 | IEAD | 2.3835 | 1.099 | 0.91806 | 2.9013 | 1.4753 | 0.88992 | 0.79757 | 55 | 5 | 0 | Gas | SingleSpeedDX | 0.58419 | No | No
cbecs983 | Religious building | 1985 | 3B | USA_TX_El.Paso.Intl.AP.722700_TMY3.epw | 5000 | 1 | 25 | 2196.5883 | 1422.6608 | 2196.5883 | 1422.6608 | 109.8294 | 71.133 | 109.8294 | 71.133 | Mass | 1.8939 | IEAD | 3.371 | 2.8382 | 0.98442 | 35.2 | 1.4273 | 0.23896 | 0.84719 | 20 | 3 | 2 | SingleSpeedDXHeatPumpWaterSource | SingleSpeedDX | 0.45113 | No | No
cbecs984 | Dining: Cafeteria/fast food | 1996 | 3A | USA_GA_Atlanta-Hartsfield.Jackson.Intl.AP.722190_TMY3.epw | 2400 | 1 | 10 | 735.8261 | 326.164 | 735.8261 | 326.164 | 3.6791 | 1.6308 | 3.6791 | 1.6308 | Mass | 3.2988 | Attic and Other | 1.0185 | 1.5326 | 0.129 | 15 | 1.2649 | 1.0473 | 0.47506 | 35 | 5 | 2 | SingleSpeedDXHeatPumpWaterSource | SingleSpeedDX | 0.73547 | No | No
cbecs985 | Office | 1950 | 5A | USA_NY_Buffalo.Niagara.Intl.AP.725280_TMY3.epw | 7500 | 2 | 13 | 2018.9799 | 1255.5845 | 2018.9799 | 1255.5845 | 363.4164 | 226.0052 | 363.4164 | 226.0052 | Mass | 0.96581 | IEAD | 3.1663 | 4.7179 | 0.0037207 | 2.6667 | 1.4788 | 0.96354 | 0.79757 | 55 | 5 | 2 | Gas | SingleSpeedDX | 0.58419 | Yes | No
cbecs986 | School/university | 1932 | 4A | USA_NY_New.York-John.F.Kennedy.Intl.AP.744860_TMY3.epw | 77000 | 6 | 20 | 19263.3953 | 9593.3244 | 19263.3953 | 9593.3244 | 3467.4112 | 1726.7984 | 3467.4112 | 1726.7984 | Mass | 2.6827 | IEAD | 4.793 | 1.8902 | 0.17288 | 10.3896 | 0.50769 | 0.18045 | 0.57579 | 59 | 5 | 2 | HotWater | SingleSpeedDX | 0.10983 | Yes | No
cbecs987 | NA | 1932 | 4A | USA_NY_New.York-John.F.Kennedy.Intl.AP.744860_TMY3.epw | 25000 | 5 | 12 | 6489.9923 | 2773.501 | 6489.9923 | 2773.501 | 3244.9961 | 1386.7505 | 3244.9961 | 1386.7505 | Mass | 2.6827 | IEAD | 4.793 | 3.3116 | 0.77103 | 5 | 1.3229 | 0.62396 | 0.43983 | 72 | 5 | 2 | Gas | SingleSpeedDX | 0.14805 | Yes | No
cbecs988 | Religious building | 1988 | 3C | USA_CA_San.Deigo-Brown.Field.Muni.AP.722904_TMY3.epw | 38000 | 1 | 18 | 4360.0147 | 2823.8437 | 4360.0147 | 2823.8437 | 784.8026 | 508.2919 | 784.8026 | 508.2919 | Mass | 1.8939 | IEAD | 3.371 | 2.8382 | 0.98442 | 5.5789 | 1.4273 | 0.23207 | 0.84719 | 55 | 5 | 2 | Gas | SingleSpeedDX | 0.45113 | Yes | No
cbecs989 | Office | 1948 | 5B | USA_CO_Denver-Aurora-Buckley.AFB.724695_TMY3.epw | 3600 | 1 | 10 | 931.8369 | 386.3337 | 931.8369 | 386.3337 | 46.5918 | 19.3167 | 46.5918 | 19.3167 | Wood Framed | 3.3263 | Attic and Other | 0.18974 | 2.6419 | 0.29611 | 4.1667 | 1.4788 | 0.96636 | 0.79757 | 40 | 5 | 0 | Electric | SingleSpeedDX | 0.58419 | No | No
cbecs990 | Dining: Cafeteria/fast food | 2001 | 3B | USA_TX_El.Paso.Intl.AP.722700_TMY3.epw | 2200 | 1 | 10 | 575.2217 | 382.4612 | 575.2217 | 382.4612 | 103.5399 | 68.843 | 103.5399 | 68.843 | Mass | 0.59734 | IEAD | 4.4831 | 0.13581 | 0.97512 | 22.7273 | 0.85131 | 1.0183 | 0.47506 | 168 | 5 | 2 | Gas | SingleSpeedDX | 0.73547 | No | No
cbecs991 | Retail | 1980 | 3A | USA_GA_Atlanta-Hartsfield.Jackson.Intl.AP.722190_TMY3.epw | 14000 | 1 | 10 | 1443.3295 | 969.9795 | 1443.3295 | 969.9795 | 259.7993 | 174.5963 | 259.7993 | 174.5963 | Mass | 1.8939 | IEAD | 3.371 | 0.17203 | 0.92252 | 5 | 0.77213 | 0.53955 | 0.30787 | 39 | 5 | 2 | Gas | SingleSpeedDX | 0.43911 | Yes | No
cbecs992 | Office | 1993 | 3B | USA_TX_El.Paso.Intl.AP.722700_TMY3.epw | 89000 | 3 | 9 | 5897.1363 | 3667.3733 | 5897.1363 | 3667.3733 | 1061.4845 | 660.1272 | 1061.4845 | 660.1272 | Mass | 3.2988 | IEAD | 2.005 | 4.7996 | 0.47088 | 2.2472 | 1.3911 | 0.93308 | 0.79757 | 56 | 5 | 2 | SingleSpeedDXHeatPumpAirSource | SingleSpeedDX | 0.58419 | No | No
cbecs993 | Museum | 1981 | 5A | USA_NY_Buffalo.Niagara.Intl.AP.725280_TMY3.epw | 15250 | 1 | 50 | 7572.318 | 5034.7859 | 7572.318 | 5034.7859 | 37.8616 | 25.1739 | 37.8616 | 25.1739 | Metal Building | 4.0691 | Metal Building | 0.14103 | 1.9912 | 0.86316 | 0.13115 | 0.98519 | 0.54833 | 0.4337 | 60 | 5 | 2 | Gas | None | 0.27338 | No | No
cbecs994 | Dining: Cafeteria/fast food | 1932 | 5A | USA_NY_Buffalo.Niagara.Intl.AP.725280_TMY3.epw | 5000 | 2 | 10 | 1226.3768 | 815.4101 | 1226.3768 | 815.4101 | 6.1319 | 4.0771 | 6.1319 | 4.0771 | Wood Framed | 3.6022 | IEAD | 2.3135 | 4.2543 | 0.70383 | 5 | 0.64405 | 0.94424 | 0.47506 | 35 | 5 | 2 | Electric | SingleSpeedDX | 0.73547 | No | No
cbecs995 | Office | 1910 | 5A | USA_NY_Buffalo.Niagara.Intl.AP.725280_TMY3.epw | 9400 | 3 | 8 | 1703.5605 | 1059.4282 | 1703.5605 | 1059.4282 | 85.178 | 52.9714 | 85.178 | 52.9714 | Mass | 2.1142 | IEAD | 2.2595 | 4.8579 | 0.21994 | 3.1915 | 1.2234 | 0.8285 | 0.79757 | 63 | 5 | 0 | HotWater | SingleSpeedDX | 0.58419 | No | No
cbecs996 | Warehouse | 1985 | 5A | USA_NY_Buffalo.Niagara.Intl.AP.725280_TMY3.epw | 126000 | 2 | 24 | 22667.9968 | 6403.3889 | 22667.9968 | 6403.3889 | 113.34 | 32.0169 | 113.34 | 32.0169 | Mass | 2.7393 | IEAD | 3.9974 | 3.5393 | 0.56165 | 0.039683 | 1.2786 | 0.096465 | 0.3085 | 50 | 5 | 0 | Electric | None | 0.50851 | No | No
cbecs997 | Warehouse | 1996 | 4A | USA_NY_New.York-John.F.Kennedy.Intl.AP.744860_TMY3.epw | 700000 | 2 | 32 | 54184.9869 | 26457.5131 | 54184.9869 | 26457.5131 | 270.9249 | 132.2876 | 270.9249 | 132.2876 | Mass | 4.0381 | IEAD | 0.45947 | 3.7142 | 0.49098 | 0.49429 | 0.79878 | 0.19587 | 0.3085 | 100 | 5 | 2 | Gas | SingleSpeedDX | 0.50851 | No | No
cbecs998 | Warehouse | 2008 | 3B | USA_TX_El.Paso.Intl.AP.722700_TMY3.epw | 192000 | 1 | 30 | 18812.0812 | 9185.5865 | 18812.0812 | 9185.5865 | 940.6041 | 459.2793 | 940.6041 | 459.2793 | Mass | 0.046594 | IEAD | 1.5547 | 2.7743 | 0.2061 | 0.3125 | 0.60336 | 0.19357 | 0.3085 | 45 | 5 | 0 | Gas | SingleSpeedDX | 0.50851 | No | No
cbecs999 | School/university | 1968 | 5A | USA_NY_Buffalo.Niagara.Intl.AP.725280_TMY3.epw | 67000 | 1 | 10 | 3667.9149 | 1826.6509 | 3667.9149 | 1826.6509 | 660.2247 | 328.7972 | 660.2247 | 328.7972 | Mass | 1.4061 | IEAD | 2.3418 | 2.6592 | 0.29949 | 5.3284 | 1.2523 | 0.18792 | 0.57579 | 96 | 5 | 2 | HotWater | ChilledWater | 0.10983 | Yes | No
cbecs1000 | Office | 1983 | 4A | USA_NY_New.York-John.F.Kennedy.Intl.AP.744860_TMY3.epw | 108000 | 5 | 9 | 8386.5321 | 5215.505 | 8386.5321 | 5215.505 | 3186.8822 | 1981.8919 | 3186.8822 | 1981.8919 | Mass | 1.6119 | IEAD | 2.8637 | 0.79619 | 0.20162 | 3.7037 | 0.6948 | 0.88583 | 0.79757 | 56 | 5 | 2 | HotWater | SingleSpeedDX | 0.58419 | Yes | No
cbecs1001 | Retail | 2012 | 5A | USA_NY_Buffalo.Niagara.Intl.AP.725280_TMY3.epw | 10500 | 1 | 10 | 1249.96 | 840.0269 | 1249.96 | 840.0269 | 62.498 | 42.0013 | 62.498 | 42.0013 | Metal Building | 1.4249 | Metal Building | 4.1351 | 4.2585 | 0.76733 | 3.3333 | 0.75946 | 0.36237 | 0.30787 | 65 | 5 | 2 | Electric | SingleSpeedDX | 0.43911 | No | No
cbecs1002 | Office | 2009 | 3A | USA_GA_Atlanta-Hartsfield.Jackson.Intl.AP.722190_TMY3.epw | 17000 | 1 | 12 | 1984.0323 | 1233.8509 | 1984.0323 | 1233.8509 | 9.9202 | 6.1693 | 9.9202 | 6.1693 | Metal Building | 1.8348 | Metal Building | 4.151 | 2.7743 | 0.2061 | 0.47059 | 1.2078 | 0.79975 | 0.79757 | 50 | 5 | 0 | Gas | SingleSpeedDX | 0.58419 | No | No
cbecs1003 | Warehouse | 1963 | 3B | USA_TX_El.Paso.Intl.AP.722700_TMY3.epw | 5001 | 1 | 20 | 2024.0601 | 988.3106 | 2024.0601 | 988.3106 | 10.1203 | 4.9416 | 10.1203 | 4.9416 | Mass | 3.4475 | IEAD | 3.3191 | 4.256 | 0.71425 | 1.1998 | 0.93541 | 0.2608 | 0.3085 | 60 | 5 | 2 | Electric | SingleSpeedDX | 0.50851 | Yes | No
cbecs1004 | Office | 1976 | 5A | USA_NY_Buffalo.Niagara.Intl.AP.725280_TMY3.epw | 6000 | 2 | 8 | 1111.2803 | 691.0947 | 1111.2803 | 691.0947 | 5.5564 | 3.4555 | 5.5564 | 3.4555 | Mass | 1.0508 | Attic and Other | 1.4739 | 0.23143 | 0.115 | 3.1667 | 1.2749 | 0.91279 | 0.79757 | 40 | 5 | 0 | Gas | SingleSpeedDX | 0.58419 | Yes | No
cbecs1005 | School/university | 2000 | 1A | USA_HI_Honolulu.Intl.AP.911820_TMY3.epw | 38000 | 2 | 10 | 3906.5074 | 1945.4718 | 3906.5074 | 1945.4718 | 703.1713 | 350.1849 | 703.1713 | 350.1849 | Mass | 4.1844 | IEAD | 2.1764 | 3.3115 | 0.4146 | 14.8684 | 1.2448 | 0.17964 | 0.57579 | 85 | 5 | 2 | None | ChilledWater | 0.10983 | No | No
cbecs1006 | Workshop | 1969 | 4A | USA_NY_New.York-John.F.Kennedy.Intl.AP.744860_TMY3.epw | 2100 | 1 | 14 | 825.5965 | 498.5486 | 825.5965 | 498.5486 | 148.6074 | 89.7388 | 148.6074 | 89.7388 | Mass | 3.8182 | IEAD | 4.0618 | 0.40223 | 0.55876 | 0.95238 | 1.3544 | 0.59258 | 0.70812 | 40 | 5 | 0 | Electric | SingleSpeedDX | 0.50475 | Yes | No
cbecs1007 | Retail | 2001 | 4A | USA_NY_New.York-John.F.Kennedy.Intl.AP.744860_TMY3.epw | 120000 | 1 | 8 | 3380.5088 | 2271.8473 | 3380.5088 | 2271.8473 | 169.0254 | 113.5924 | 169.0254 | 113.5924 | Mass | 0.41137 | IEAD | 4.7239 | 1.5948 | 0.72099 | 5 | 1.0521 | 0.49705 | 0.30787 | 126 | 5 | 2 | Gas | SingleSpeedDX | 0.43911 | No | Yes
cbecs1008 | Warehouse | 2005 | 2A | USA_FL_Tampa-MacDill.AFB.747880_TMY3.epw | 600000 | 2 | 40 | 62706.9374 | 30618.6218 | 62706.9374 | 30618.6218 | 3135.3469 | 1530.9311 | 3135.3469 | 1530.9311 | Mass | 2.5178 | Metal Building | 2.2899 | 1.099 | 0.91806 | 0.64333 | 0.89408 | 0.19089 | 0.3085 | 116 | 5 | 2 | Gas | SingleSpeedDX | 0.50851 | No | No
cbecs1009 | Warehouse | 1932 | 3B | USA_TX_El.Paso.Intl.AP.722700_TMY3.epw | 180000 | 1 | 21 | 15302.6468 | 5187.3379 | 15302.6468 | 5187.3379 | 76.5132 | 25.9367 | 76.5132 | 25.9367 | Mass | 0.83649 | IEAD | 4.1819 | 0.80916 | 0.72951 | 0.094444 | 0.74763 | 0.094082 | 0.3085 | 60 | 5 | 0 | None | None | 0.50851 | No | No
cbecs1010 | Hospital | 1979 | 4A | USA_NY_New.York-John.F.Kennedy.Intl.AP.744860_TMY3.epw | 130000 | 3 | 8 | 6240 | 4000 | 6240 | 4000 | 1123.2 | 720 | 1123.2 | 720 | Mass | 0.57634 | IEAD | 0.071483 | 4.873 | 0.40727 | 5 | 1.4125 | 1.1822 | 0.96302 | 168 | 5 | 2 | Gas | ChilledWater | 0.37943 | Yes | No
cbecs1011 | Hospital | 1972 | 3A | USA_GA_Atlanta-Hartsfield.Jackson.Intl.AP.722190_TMY3.epw | 230000 | 12 | 8 | 16599.9518 | 10640.9947 | 16599.9518 | 10640.9947 | 2987.9913 | 1915.3791 | 2987.9913 | 1915.3791 | Mass | 3.4185 | IEAD | 0.34888 | 4.0353 | 0.35854 | 5 | 1.4125 | 1.2184 | 0.96302 | 168 | 5 | 2 | HotWater | SingleSpeedDX | 0.37943 | No | No
cbecs1012 | Dining: Cafeteria/fast food | 2006 | 3C | USA_CA_San.Deigo-Brown.Field.Muni.AP.722904_TMY3.epw | 9500 | 1 | 20 | 1949.3589 | 1949.3589 | 1949.3589 | 1949.3589 | 350.8846 | 350.8846 | 350.8846 | 350.8846 | Mass | 0.89066 | Attic and Other | 2.5594 | 4.741 | 0.99298 | 27.8947 | 1.3194 | 0.94414 | 0.47506 | 100 | 5 | 2 | Gas | SingleSpeedDX | 0.73547 | No | No
cbecs1013 | Convention center | 1996 | 4A | USA_NY_New.York-John.F.Kennedy.Intl.AP.744860_TMY3.epw | 5000 | 1 | 10 | 867.1793 | 576.582 | 867.1793 | 576.582 | 4.3359 | 2.8829 | 4.3359 | 2.8829 | Metal Building | 4.1769 | Metal Building | 4.529 | 1.2971 | 0.96542 | 9 | 0.73969 | 0.57593 | 0.26583 | 2 | 3 | 0 | Gas | SingleSpeedDX | 0.45006 | No | No
cbecs1014 | Hotel/Motel | 1981 | 3A | USA_GA_Atlanta-Hartsfield.Jackson.Intl.AP.722190_TMY3.epw | 14000 | 2 | 8 | 2049.4995 | 874.3598 | 2049.4995 | 874.3598 | 368.9099 | 157.3848 | 368.9099 | 157.3848 | Mass | 1.8939 | Metal Building | 2.5218 | 3.6154 | 0.38788 | 5 | 0.71481 | 0.30793 | 0.079087 | 168 | 5 | 2 | Electric | SingleSpeedDX | 0.087495 | Yes | No
cbecs1015 | Hospital | 1967 | 5A | USA_NY_Buffalo.Niagara.Intl.AP.725280_TMY3.epw | 60000 | 3 | 8 | 3869.8837 | 2976.8336 | 3869.8837 | 2976.8336 | 696.5791 | 535.8301 | 696.5791 | 535.8301 | Mass | 1.4061 | Attic and Other | 4.3309 | 2.6592 | 0.29949 | 5 | 0.50147 | 1.2258 | 0.96302 | 168 | 5 | 2 | HotWater | SingleSpeedDX | 0.37943 | Yes | No
cbecs1016 | Office | 1910 | 5A | USA_NY_Buffalo.Niagara.Intl.AP.725280_TMY3.epw | 1800 | 2 | 10 | 760.8416 | 473.1602 | 760.8416 | 473.1602 | 38.0421 | 23.658 | 38.0421 | 23.658 | Wood Framed | 4.6062 | Attic and Other | 2.0386 | 0.59464 | 0.67218 | 1.6667 | 1.2234 | 0.92204 | 0.79757 | 45 | 5 | 0 | Gas | SingleSpeedDX | 0.58419 | No | No
cbecs1017 | Convention center | 1985 | 3A | USA_GA_Atlanta-Hartsfield.Jackson.Intl.AP.722190_TMY3.epw | 5000 | 1 | 8 | 693.7435 | 461.2656 | 693.7435 | 461.2656 | 3.4687 | 2.3063 | 3.4687 | 2.3063 | Mass | 1.8939 | Attic and Other | 4.4203 | 2.8382 | 0.98442 | 7 | 1.3831 | 0.56134 | 0.26583 | 3 | 0 | 2 | Gas | SingleSpeedDX | 0.45006 | Yes | No
cbecs1018 | Hospital | 1984 | 2B | USA_AZ_Tucson-Davis-Monthan.AFB.722745_TMY3.epw | 330000 | 9 | 12 | 26740.9977 | 15993.4197 | 26740.9977 | 15993.4197 | 1337.0499 | 799.671 | 1337.0499 | 799.671 | Mass | 1.9635 | Attic and Other | 1.1368 | 0.35679 | 0.43293 | 1.3636 | 0.69109 | 0.98407 | 0.96302 | 168 | 5 | 2 | HotWater | ChilledWater | 0.37943 | Yes | No
cbecs1019 | Warehouse | 1978 | 1A | USA_HI_Honolulu.Intl.AP.911820_TMY3.epw | 200000 | 2 | 30 | 30357.8655 | 11858.5412 | 30357.8655 | 11858.5412 | 15178.9328 | 5929.2706 | 15178.9328 | 5929.2706 | Mass | 2.7182 | Metal Building | 0.24588 | 1.4117 | 0.33568 | 0.125 | 0.5558 | 0.20021 | 0.3085 | 80 | 5 | 2 | None | SingleSpeedDX | 0.50851 | No | No
cbecs1020 | Hospital | 1962 | 3A | USA_GA_Atlanta-Hartsfield.Jackson.Intl.AP.722190_TMY3.epw | 1400000 | 10 | 15 | 81138.77 | 38822.378 | 81138.77 | 38822.378 | 4056.9385 | 1941.1189 | 4056.9385 | 1941.1189 | Mass | 3.4475 | IEAD | 3.3191 | 4.4205 | 0.2072 | 7.3114 | 0.50147 | 0.98775 | 0.96302 | 168 | 5 | 2 | HotWater | ChilledWater | 0.37943 | Yes | No
cbecs1021 | Health-care clinic | 1959 | 4A | USA_NY_New.York-John.F.Kennedy.Intl.AP.744860_TMY3.epw | 275000 | 6 | 9 | 16657.0526 | 8023.6284 | 16657.0526 | 8023.6284 | 2998.2695 | 1444.2531 | 2998.2695 | 1444.2531 | Mass | 3.2011 | IEAD | 1.4111 | 1.1915 | 0.99093 | 5 | 0.56299 | 0.6841 | 0.32538 | 93 | 5 | 2 | HotWater | ChilledWater | 0.62117 | No | No
cbecs1022 | Warehouse | 1980 | 4B | USA_NM_Albuquerque.Intl.Sunport.723650_TMY3.epw | 45000 | 1 | 22 | 6678.7304 | 3261.0988 | 6678.7304 | 3261.0988 | 33.3937 | 16.3055 | 33.3937 | 16.3055 | Mass | 1.6119 | IEAD | 2.8637 | 0.79619 | 0.20162 | 0.77778 | 1.2786 | 0.20264 | 0.3085 | 50 | 5 | 2 | Gas | SingleSpeedDX | 0.50851 | Yes | No
cbecs1023 | Warehouse | 1987 | 3A | USA_GA_Atlanta-Hartsfield.Jackson.Intl.AP.722190_TMY3.epw | 1400000 | 3 | 9 | 26395.636 | 12888.4941 | 26395.636 | 12888.4941 | 131.9782 | 64.4425 | 131.9782 | 64.4425 | Mass | 1.8939 | IEAD | 3.371 | 3.6154 | 0.38788 | 0.57143 | 1.2786 | 0.20332 | 0.3085 | 168 | 5 | 2 | Gas | ChilledWater | 0.50851 | No | No
cbecs1024 | Fire station | 1997 | 3A | USA_GA_Atlanta-Hartsfield.Jackson.Intl.AP.722190_TMY3.epw | 33500 | 2 | 9 | 2834.0713 | 1914.913 | 2834.0713 | 1914.913 | 141.7036 | 95.7457 | 141.7036 | 95.7457 | Mass | 3.2988 | IEAD | 2.005 | 1.5326 | 0.129 | 2.3881 | 1.2065 | 1.2246 | 0.12827 | 168 | 5 | 2 | HotWater | SingleSpeedDX | 0.9528 | No | No
cbecs1025 | Office | 1989 | 3B | USA_TX_El.Paso.Intl.AP.722700_TMY3.epw | 1850 | 1 | 8 | 436.3338 | 271.3519 | 436.3338 | 271.3519 | 21.8167 | 13.5676 | 21.8167 | 13.5676 | Wood Framed | 0.52562 | Attic and Other | 4.4203 | 2.8382 | 0.98442 | 0.54054 | 0.6948 | 0.80584 | 0.79757 | 40 | 5 | 0 | SingleSpeedDXHeatPumpWaterSource | SingleSpeedDX | 0.58419 | No | No
cbecs1026 | Workshop | 1959 | 5B | USA_CO_Denver-Aurora-Buckley.AFB.724695_TMY3.epw | 6000 | 1 | 10 | 774.5967 | 774.5967 | 774.5967 | 774.5967 | 3.873 | 3.873 | 3.873 | 3.873 | Mass | 0.96581 | IEAD | 3.1663 | 3.2853 | 0.31886 | 1.1667 | 0.56486 | 0.57794 | 0.70812 | 50 | 5 | 0 | Gas | SingleSpeedDX | 0.50475 | Yes | No
cbecs1027 | Museum | 1978 | 4A | USA_NY_New.York-John.F.Kennedy.Intl.AP.744860_TMY3.epw | 100000 | 3 | 9 | 6045.428 | 4019.5665 | 6045.428 | 4019.5665 | 1088.177 | 723.522 | 1088.177 | 723.522 | Mass | 0.57634 | IEAD | 0.071483 | 4.873 | 0.40727 | 2.75 | 1.0467 | 0.59978 | 0.4337 | 96 | 5 | 2 | HotWater | SingleSpeedDX | 0.27338 | Yes | No
cbecs1028 | Retail | 1998 | 3A | USA_GA_Atlanta-Hartsfield.Jackson.Intl.AP.722190_TMY3.epw | 15000 | 1 | 11 | 1837.3622 | 987.8292 | 1837.3622 | 987.8292 | 918.6811 | 493.9146 | 918.6811 | 493.9146 | Mass | 3.2988 | Metal Building | 4.2905 | 1.5326 | 0.129 | 3.3333 | 1.3365 | 0.3676 | 0.30787 | 53 | 5 | 2 | Electric | SingleSpeedDX | 0.43911 | No | No
cbecs1029 | Warehouse | 1946 | 5B | USA_CO_Denver-Aurora-Buckley.AFB.724695_TMY3.epw | 1500 | 1 | 14 | 542.2177 | 542.2177 | 542.2177 | 542.2177 | 27.1109 | 27.1109 | 27.1109 | 27.1109 | Mass | 0.96581 | IEAD | 3.1663 | 3.2853 | 0.31886 | 0 | 0.98033 | 0.18587 | 0.3085 | 0 | 0 | 0 | Electric | None | 0.50851 | No | No
cbecs1030 | Retail | 1986 | 5A | USA_NY_Buffalo.Niagara.Intl.AP.725280_TMY3.epw | 30000 | 1 | 16 | 4140.2609 | 1854.9556 | 4140.2609 | 1854.9556 | 745.247 | 333.892 | 745.247 | 333.892 | Mass | 2.7393 | IEAD | 3.9974 | 3.5393 | 0.56165 | 5 | 0.77213 | 0.52538 | 0.30787 | 43 | 5 | 2 | Gas | SingleSpeedDX | 0.43911 | Yes | No
cbecs1031 | Office | 1962 | 3A | USA_GA_Atlanta-Hartsfield.Jackson.Intl.AP.722190_TMY3.epw | 1550 | 1 | 10 | 558.1666 | 277.6948 | 558.1666 | 277.6948 | 279.0833 | 138.8474 | 279.0833 | 138.8474 | Mass | 3.4475 | IEAD | 3.3191 | 4.4205 | 0.2072 | 3.871 | 0.57837 | 1.0505 | 0.79757 | 50 | 5 | 0 | Gas | SingleSpeedDX | 0.58419 | No | No
cbecs1032 | Office | 1932 | 5A | USA_NY_Buffalo.Niagara.Intl.AP.725280_TMY3.epw | 260000 | 1 | 10 | 7919.0909 | 3283.2052 | 7919.0909 | 3283.2052 | 1425.4364 | 590.9769 | 1425.4364 | 590.9769 | Mass | 4.6843 | IEAD | 2.3135 | 3.3941 | 0.16876 | 1.2308 | 1.4863 | 0.81392 | 0.79757 | 40 | 5 | 2 | Gas | SingleSpeedDX | 0.58419 | Yes | No
cbecs1033 | Warehouse | 2011 | 3A | USA_GA_Atlanta-Hartsfield.Jackson.Intl.AP.722190_TMY3.epw | 33000 | 1 | 15 | 3899.5384 | 1904.0715 | 3899.5384 | 1904.0715 | 19.4977 | 9.5204 | 19.4977 | 9.5204 | Metal Building | 1.8348 | Metal Building | 4.151 | 0.53948 | 0.41084 | 0 | 0.60336 | 0.18587 | 0.3085 | 168 | 5 | 2 | HotWater | None | 0.50851 | No | No
cbecs1034 | Post office | 1999 | 3A | USA_GA_Atlanta-Hartsfield.Jackson.Intl.AP.722190_TMY3.epw | 21000 | 1 | 20 | 3729.6649 | 2252.2131 | 3729.6649 | 2252.2131 | 186.4832 | 112.6107 | 186.4832 | 112.6107 | Mass | 3.2988 | Attic and Other | 1.0185 | 4.7996 | 0.47088 | 3.5714 | 0.60608 | 0.58688 | 0.93997 | 100 | 5 | 2 | Gas | SingleSpeedDX | 0.17617 | No | No
cbecs1035 | Health-care clinic | 1975 | 4A | USA_NY_New.York-John.F.Kennedy.Intl.AP.744860_TMY3.epw | 400000 | 8 | 14 | 29462.6 | 21288.0058 | 29462.6 | 21288.0058 | 5303.268 | 3831.841 | 5303.268 | 3831.841 | Mass | 0.57634 | IEAD | 0.071483 | 4.873 | 0.40727 | 5 | 1.4856 | 0.6106 | 0.32538 | 70 | 5 | 2 | HotWater | ChilledWater | 0.62117 | Yes | No
cbecs1036 | Hospital | 1910 | 4A | USA_NY_New.York-John.F.Kennedy.Intl.AP.744860_TMY3.epw | 900000 | 20 | 12 | 73602.1739 | 35216.3511 | 73602.1739 | 35216.3511 | 36801.0869 | 17608.1756 | 36801.0869 | 17608.1756 | Mass | 0.42585 | IEAD | 1.5501 | 2.7428 | 0.41644 | 13.0511 | 1.0883 | 0.83786 | 0.96302 | 168 | 5 | 2 | HotWater | ChilledWater | 0.37943 | Yes | No
cbecs1037 | Retail | 1991 | 4C | USA_WA_Seattle-Tacoma.Intl.AP.727930_TMY3.epw | 17500 | 1 | 12 | 1936.4297 | 1301.364 | 1936.4297 | 1301.364 | 96.8215 | 65.0682 | 96.8215 | 65.0682 | Mass | 4.0381 | Metal Building | 4.529 | 3.7142 | 0.49098 | 3.3333 | 1.3365 | 0.50593 | 0.30787 | 119 | 5 | 2 | Gas | None | 0.43911 | No | No
cbecs1038 | Museum | 1979 | 3A | USA_GA_Atlanta-Hartsfield.Jackson.Intl.AP.722190_TMY3.epw | 11250 | 1 | 20 | 2121.3203 | 2121.3203 | 2121.3203 | 2121.3203 | 106.066 | 106.066 | 106.066 | 106.066 | Mass | 3.4185 | IEAD | 0.34888 | 1.2994 | 0.73241 | 26.9333 | 1.0467 | 0.55626 | 0.4337 | 35 | 5 | 0 | Gas | None | 0.27338 | No | No
cbecs1039 | School/university | 2006 | 2A | USA_FL_Tampa-MacDill.AFB.747880_TMY3.epw | 95000 | 2 | 8 | 4941.3844 | 2460.8488 | 4941.3844 | 2460.8488 | 889.4492 | 442.9528 | 889.4492 | 442.9528 | Mass | 2.5178 | IEAD | 2.3835 | 0.68669 | 0.53554 | 5.4105 | 0.61187 | 0.22344 | 0.57579 | 50 | 5 | 0 | Gas | ChilledWater | 0.10983 | No | No
cbecs1040 | Religious building | 1910 | 3A | USA_GA_Atlanta-Hartsfield.Jackson.Intl.AP.722190_TMY3.epw | 4500 | 1 | 20 | 1667.0933 | 1079.7236 | 1667.0933 | 1079.7236 | 8.3355 | 5.3986 | 8.3355 | 5.3986 | Wood Framed | 0.35 | Attic and Other | 2.5402 | 4.1773 | 0.52946 | 17.3333 | 1.4005 | 0.21933 | 0.84719 | 4 | 0 | 2 | Gas | SingleSpeedDX | 0.45113 | Yes | No
cbecs1041 | Dining: Cafeteria/fast food | 1968 | 4A | USA_NY_New.York-John.F.Kennedy.Intl.AP.744860_TMY3.epw | 1200 | 1 | 8 | 416.2461 | 184.5062 | 416.2461 | 184.5062 | 158.1735 | 70.1124 | 158.1735 | 70.1124 | Mass | 3.8182 | IEAD | 4.0618 | 3.3067 | 0.087657 | 12.5 | 0.60974 | 1.0726 | 0.47506 | 84 | 5 | 2 | Gas | SingleSpeedDX | 0.73547 | Yes | No
cbecs1042 | Hotel/Motel | 2012 | 3A | USA_GA_Atlanta-Hartsfield.Jackson.Intl.AP.722190_TMY3.epw | 184000 | 6 | 22 | 43344.2658 | 12327.7206 | 43344.2658 | 12327.7206 | 7801.9678 | 2218.9897 | 7801.9678 | 2218.9897 | Mass | 0.046594 | IEAD | 1.5547 | 2.7743 | 0.2061 | 5 | 0.84554 | 0.33543 | 0.079087 | 168 | 5 | 2 | SingleSpeedDXHeatPumpWaterSource | SingleSpeedDX | 0.087495 | No | No
cbecs1043 | Retail | 1997 | 3A | USA_GA_Atlanta-Hartsfield.Jackson.Intl.AP.722190_TMY3.epw | 8000 | 1 | 12 | 1309.2654 | 879.8827 | 1309.2654 | 879.8827 | 6.5463 | 4.3994 | 6.5463 | 4.3994 | Metal Building | 2.4411 | Metal Building | 4.2905 | 1.5326 | 0.129 | 3.3333 | 1.3365 | 0.34904 | 0.30787 | 56 | 5 | 2 | Gas | SingleSpeedDX | 0.43911 | No | No
cbecs1044 | NA | 1958 | 3B | USA_TX_El.Paso.Intl.AP.722700_TMY3.epw | 7000 | 1 | 8 | 1023.875 | 437.5534 | 1023.875 | 437.5534 | 511.9375 | 218.7767 | 511.9375 | 218.7767 | Mass | 4.3058 | IEAD | 1.7795 | 3.748 | 0.056946 | 5 | 0.58799 | 0.55158 | 0.43983 | 40 | 3 | 0 | Electric | None | 0.14805 | No | No
cbecs1045 | NA | 1960 | 4B | USA_NM_Albuquerque.Intl.Sunport.723650_TMY3.epw | 5000 | 1 | 30 | 3308.1717 | 1360.268 | 3308.1717 | 1360.268 | 16.5409 | 6.8013 | 16.5409 | 6.8013 | Mass | 3.8182 | IEAD | 4.0618 | 3.3067 | 0.087657 | 0.4 | 1.247 | 0.55474 | 0.43983 | 78 | 5 | 2 | Gas | SingleSpeedDX | 0.14805 | Yes | No
cbecs1046 | Office | 1932 | 3B | USA_TX_El.Paso.Intl.AP.722700_TMY3.epw | 285000 | 6 | 12 | 19898.5909 | 12374.7456 | 19898.5909 | 12374.7456 | 3581.7464 | 2227.4542 | 3581.7464 | 2227.4542 | Mass | 0.83649 | IEAD | 4.1819 | 1.9283 | 0.27542 | 0.47368 | 1.4863 | 0.82261 | 0.79757 | 60 | 5 | 0 | HotWater | ChilledWater | 0.58419 | No | No
cbecs1047 | Health-care clinic | 2000 | 4A | USA_NY_New.York-John.F.Kennedy.Intl.AP.744860_TMY3.epw | 200001 | 9 | 10 | 17646.5735 | 10200.3315 | 17646.5735 | 10200.3315 | 15528.9847 | 8976.2917 | 15528.9847 | 8976.2917 | Mass | 0.41137 | Metal Building | 3.2452 | 1.0514 | 0.53996 | 5 | 0.76213 | 0.62601 | 0.32538 | 72 | 5 | 2 | Gas | ChilledWater | 0.62117 | No | No
cbecs1048 | Library | 1984 | 2A | USA_FL_Tampa-MacDill.AFB.747880_TMY3.epw | 13500 | 1 | 20 | 2849.8421 | 1894.8418 | 2849.8421 | 1894.8418 | 14.2492 | 9.4742 | 14.2492 | 9.4742 | Mass | 1.9635 | IEAD | 3.6338 | 1.8928 | 0.43715 | 4.8148 | 1.1808 | 0.60199 | 0.81944 | 56 | 5 | 2 | SingleSpeedDXHeatPumpAirSource | SingleSpeedDX | 0.93056 | No | No
cbecs1049 | Warehouse | 1998 | 2B | USA_AZ_Tucson-Davis-Monthan.AFB.722745_TMY3.epw | 250000 | 1 | 30 | 21466.2526 | 10481.5686 | 21466.2526 | 10481.5686 | 3863.9255 | 1886.6824 | 3863.9255 | 1886.6824 | Mass | 3.1991 | IEAD | 3.2673 | 4.2217 | 0.19054 | 0.2 | 0.79878 | 0.19289 | 0.3085 | 60 | 5 | 0 | None | SingleSpeedDX | 0.50851 | No | No
cbecs1050 | Religious building | 1971 | 4A | USA_NY_New.York-John.F.Kennedy.Intl.AP.744860_TMY3.epw | 5000 | 1 | 10 | 1076.1041 | 464.6391 | 1076.1041 | 464.6391 | 53.8052 | 23.232 | 53.8052 | 23.232 | Mass | 0.57634 | Attic and Other | 3.4149 | 3.9432 | 0.62366 | 17.7 | 0.526 | 0.23435 | 0.84719 | 20 | 3 | 2 | Gas | SingleSpeedDX | 0.45113 | No | No
cbecs1051 | Workshop | 2008 | 3B | USA_TX_El.Paso.Intl.AP.722700_TMY3.epw | 10000 | 1 | 8 | 1260.8569 | 507.5913 | 1260.8569 | 507.5913 | 479.1256 | 192.8847 | 479.1256 | 192.8847 | Wood Framed | 4.3883 | Metal Building | 4.151 | 2.7743 | 0.2061 | 1 | 0.6453 | 0.57483 | 0.70812 | 50 | 5 | 2 | SingleSpeedDXHeatPumpWaterSource | SingleSpeedDX | 0.50475 | No | No
cbecs1052 | Office | 1983 | 2A | USA_FL_Tampa-MacDill.AFB.747880_TMY3.epw | 104000 | 5 | 9 | 6489.9923 | 6489.9923 | 6489.9923 | 6489.9923 | 324.4996 | 324.4996 | 324.4996 | 324.4996 | Mass | 1.9635 | IEAD | 3.6338 | 1.8928 | 0.43715 | 2.1635 | 0.6948 | 0.94017 | 0.79757 | 50 | 5 | 2 | HotWater | ChilledWater | 0.58419 | Yes | No
cbecs1053 | Hospital | 1968 | 4A | USA_NY_New.York-John.F.Kennedy.Intl.AP.744860_TMY3.epw | 20000 | 1 | 10 | 1766.3522 | 1132.277 | 1766.3522 | 1132.277 | 88.3176 | 56.6139 | 88.3176 | 56.6139 | Mass | 3.8182 | Attic and Other | 4.9847 | 1.8732 | 0.89493 | 5 | 0.50147 | 1.1802 | 0.96302 | 168 | 5 | 2 | HotWater | SingleSpeedDX | 0.37943 | Yes | No
cbecs1054 | School/university | 1960 | 5A | USA_NY_Buffalo.Niagara.Intl.AP.725280_TMY3.epw | 53000 | 4 | 12 | 7829.446 | 3899.1265 | 7829.446 | 3899.1265 | 2975.1895 | 1481.6681 | 2975.1895 | 1481.6681 | Mass | 1.4061 | IEAD | 2.3418 | 2.6592 | 0.29949 | 8.1887 | 1.2523 | 0.79312 | 0.57579 | 60 | 5 | 0 | HotWater | SingleSpeedDX | 0.10983 | Yes | No
cbecs1055 | Workshop | 1997 | 3A | USA_GA_Atlanta-Hartsfield.Jackson.Intl.AP.722190_TMY3.epw | 14000 | 1 | 16 | 2436.2069 | 1471.1394 | 2436.2069 | 1471.1394 | 925.7586 | 559.033 | 925.7586 | 559.033 | Mass | 3.2988 | Metal Building | 4.2905 | 4.6567 | 0.027316 | 0.92857 | 1.056 | 0.5743 | 0.70812 | 57 | 5 | 2 | Electric | SingleSpeedDX | 0.50475 | No | No
cbecs1056 | NA | 1959 | 3A | USA_GA_Atlanta-Hartsfield.Jackson.Intl.AP.722190_TMY3.epw | 1500 | 1 | 8 | 473.962 | 202.5479 | 473.962 | 202.5479 | 236.981 | 101.2739 | 236.981 | 101.2739 | Mass | 4.3058 | Attic and Other | 4.3678 | 0.3817 | 0.78834 | 5 | 0.58799 | 0.54833 | 0.43983 | 0 | 0 | 0 | None | None | 0.14805 | No | No
cbecs1057 | School/university | 1969 | 5B | USA_CO_Denver-Aurora-Buckley.AFB.724695_TMY3.epw | 215000 | 1 | 9 | 6611.4787 | 2634.0552 | 6611.4787 | 2634.0552 | 330.5739 | 131.7028 | 330.5739 | 131.7028 | Mass | 1.4061 | IEAD | 2.3418 | 2.6592 | 0.29949 | 6.5581 | 1.2523 | 0.17541 | 0.57579 | 60 | 5 | 2 | Gas | SingleSpeedDX | 0.10983 | Yes | No
cbecs1058 | Retail | 1974 | 4A | USA_NY_New.York-John.F.Kennedy.Intl.AP.744860_TMY3.epw | 7400 | 1 | 14 | 1469.0797 | 987.2848 | 1469.0797 | 987.2848 | 264.4343 | 177.7113 | 264.4343 | 177.7113 | Mass | 0.57634 | Metal Building | 1.1652 | 3.9432 | 0.62366 | 3.3333 | 1.2125 | 0.35851 | 0.30787 | 60 | 5 | 2 | Gas | SingleSpeedDX | 0.43911 | No | No
cbecs1059 | Office | 1995 | 3A | USA_GA_Atlanta-Hartsfield.Jackson.Intl.AP.722190_TMY3.epw | 11000 | 1 | 10 | 1329.9624 | 827.091 | 1329.9624 | 827.091 | 239.3932 | 148.8764 | 239.3932 | 148.8764 | Mass | 3.2988 | Metal Building | 4.2905 | 1.5326 | 0.129 | 1.7273 | 1.3911 | 1.1651 | 0.79757 | 45 | 5 | 0 | Gas | SingleSpeedDX | 0.58419 | No | No
cbecs1060 | Dining: Cafeteria/fast food | 1984 | 2A | USA_FL_Tampa-MacDill.AFB.747880_TMY3.epw | 14000 | 1 | 10 | 1451.0686 | 964.8062 | 1451.0686 | 964.8062 | 914.1732 | 607.8279 | 914.1732 | 607.8279 | Wood Framed | 0.12486 | IEAD | 3.6338 | 0.35679 | 0.43293 | 16.0714 | 1.06 | 0.9379 | 0.47506 | 110 | 5 | 2 | Gas | SingleSpeedDX | 0.73547 | Yes | No
cbecs1061 | Health-care clinic | 1965 | 4A | USA_NY_New.York-John.F.Kennedy.Intl.AP.744860_TMY3.epw | 1500 | 2 | 8 | 515.4881 | 372.4625 | 515.4881 | 372.4625 | 25.7744 | 18.6231 | 25.7744 | 18.6231 | Mass | 3.8182 | Attic and Other | 4.9847 | 3.3067 | 0.087657 | 5 | 0.92438 | 0.8886 | 0.32538 | 25 | 3 | 2 | Gas | SingleSpeedDX | 0.62117 | Yes | No
cbecs1062 | School/university | 1932 | 4A | USA_NY_New.York-John.F.Kennedy.Intl.AP.744860_TMY3.epw | 128000 | 7 | 13 | 21356.2424 | 7090.3859 | 21356.2424 | 7090.3859 | 3844.1236 | 1276.2695 | 3844.1236 | 1276.2695 | Mass | 2.6827 | IEAD | 4.793 | 3.3116 | 0.77103 | 7.5703 | 0.50769 | 0.19027 | 0.57579 | 48 | 5 | 0 | HotWater | SingleSpeedDX | 0.10983 | No | No
cbecs1063 | School/university | 1967 | 2A | USA_FL_Tampa-MacDill.AFB.747880_TMY3.epw | 200000 | 6 | 10 | 19011.5754 | 6311.944 | 19011.5754 | 6311.944 | 3422.0836 | 1136.1499 | 3422.0836 | 1136.1499 | Mass | 4.7289 | IEAD | 3.0432 | 4.1041 | 0.66681 | 3.15 | 1.2523 | 0.80077 | 0.57579 | 70 | 5 | 2 | HotWater | ChilledWater | 0.10983 | No | No
cbecs1064 | Office | 1971 | 3B | USA_TX_El.Paso.Intl.AP.722700_TMY3.epw | 29000 | 3 | 10 | 3740.2674 | 2326.0369 | 3740.2674 | 2326.0369 | 673.2481 | 418.6866 | 673.2481 | 418.6866 | Mass | 3.4185 | IEAD | 0.34888 | 3.7279 | 0.45265 | 1.3793 | 1.2749 | 0.92352 | 0.79757 | 45 | 5 | 0 | Gas | SingleSpeedDX | 0.58419 | Yes | No
cbecs1065 | Warehouse | 1958 | 3A | USA_GA_Atlanta-Hartsfield.Jackson.Intl.AP.722190_TMY3.epw | 91000 | 2 | 9 | 6729.5932 | 2190.6228 | 6729.5932 | 2190.6228 | 336.4797 | 109.5311 | 336.4797 | 109.5311 | Mass | 4.3058 | IEAD | 1.7795 | 4.2513 | 0.08346 | 1.0549 | 0.98033 | 0.24996 | 0.3085 | 55 | 5 | 2 | Gas | SingleSpeedDX | 0.50851 | Yes | No
cbecs1066 | Office | 1974 | 3A | USA_GA_Atlanta-Hartsfield.Jackson.Intl.AP.722190_TMY3.epw | 89000 | 7 | 8 | 6314.4279 | 6314.4279 | 6314.4279 | 6314.4279 | 3978.0896 | 3978.0896 | 3978.0896 | 3978.0896 | Mass | 3.4185 | IEAD | 0.34888 | 1.2994 | 0.73241 | 1.6854 | 1.2749 | 0.95611 | 0.79757 | 45 | 5 | 2 | Gas | SingleSpeedDX | 0.58419 | No | No
cbecs1067 | Religious building | 1984 | 3A | USA_GA_Atlanta-Hartsfield.Jackson.Intl.AP.722190_TMY3.epw | 11000 | 2 | 12 | 2472.6989 | 1281.1912 | 2472.6989 | 1281.1912 | 123.6349 | 64.0596 | 123.6349 | 64.0596 | Mass | 1.8939 | Attic and Other | 4.4203 | 3.6154 | 0.38788 | 11.8182 | 1.4273 | 0.22445 | 0.84719 | 20 | 3 | 2 | Gas | SingleSpeedDX | 0.45113 | Yes | No
cbecs1068 | Dining: Cafeteria/fast food | 1985 | 5A | USA_NY_Buffalo.Niagara.Intl.AP.725280_TMY3.epw | 1200 | 1 | 9 | 382.3464 | 254.2197 | 382.3464 | 254.2197 | 240.8783 | 160.1584 | 240.8783 | 160.1584 | Mass | 2.7393 | IEAD | 3.9974 | 0.79904 | 0.063966 | 24.1667 | 1.06 | 1.109 | 0.47506 | 75 | 5 | 2 | Gas | SingleSpeedDX | 0.73547 | No | No
cbecs1069 | Retail | 2006 | 5C | #N/A | 19000 | 1 | 16 | 3294.9124 | 1476.2153 | 3294.9124 | 1476.2153 | 1252.0667 | 560.9618 | 1252.0667 | 560.9618 | Mass | 2.9948 | IEAD | 2.176 | 3.707 | 0.90636 | 5 | 0.86743 | 0.54348 | 0.30787 | 70 | 5 | 2 | Gas | SingleSpeedDX | 0.43911 | No | No
cbecs1070 | Religious building | 2004 | 2A | USA_FL_Tampa-MacDill.AFB.747880_TMY3.epw | 4200 | 1 | 7 | 563.6978 | 365.0892 | 563.6978 | 365.0892 | 2.8185 | 1.8254 | 2.8185 | 1.8254 | Mass | 2.5178 | Attic and Other | 0.44533 | 1.099 | 0.91806 | 30.7143 | 0.59766 | 0.23318 | 0.84719 | 12 | 5 | 2 | Gas | SingleSpeedDX | 0.45113 | No | No
cbecs1071 | Museum | 1910 | 6A | USA_MN_Rochester.Intl.AP.726440_TMY3.epw | 7000 | 1 | 18 | 2261.992 | 1002.656 | 2261.992 | 1002.656 | 407.1586 | 180.4781 | 407.1586 | 180.4781 | Wood Framed | 2.7598 | Attic and Other | 3.1573 | 4.879 | 0.89572 | 7.4286 | 0.77244 | 0.59488 | 0.4337 | 84 | 5 | 2 | Electric | None | 0.27338 | No | No
cbecs1072 | Office | 2005 | 5B | USA_CO_Denver-Aurora-Buckley.AFB.724695_TMY3.epw | 12000 | 1 | 9 | 1531.1643 | 634.8111 | 1531.1643 | 634.8111 | 76.5582 | 31.7406 | 76.5582 | 31.7406 | Mass | 2.9948 | IEAD | 2.176 | 0.21548 | 0.08127 | 1.5833 | 1.4753 | 0.82934 | 0.79757 | 40 | 5 | 0 | Gas | SingleSpeedDX | 0.58419 | No | No
cbecs1073 | Workshop | 1963 | 4A | USA_NY_New.York-John.F.Kennedy.Intl.AP.744860_TMY3.epw | 10250 | 1 | 8 | 1042.2744 | 629.3928 | 1042.2744 | 629.3928 | 52.1137 | 31.4696 | 52.1137 | 31.4696 | Mass | 3.8182 | Metal Building | 3.5358 | 3.3067 | 0.087657 | 0.19512 | 1.3544 | 0.57594 | 0.70812 | 20 | 3 | 2 | Gas | SingleSpeedDX | 0.50475 | No | No
cbecs1074 | Office | 1988 | 1A | USA_HI_Honolulu.Intl.AP.911820_TMY3.epw | 20000 | 3 | 10 | 3106.123 | 1931.6685 | 3106.123 | 1931.6685 | 155.3061 | 96.5834 | 155.3061 | 96.5834 | Mass | 3.8504 | IEAD | 2.2259 | 0.52286 | 0.6551 | 1.1 | 0.6948 | 1.0851 | 0.79757 | 40 | 5 | 0 | None | SingleSpeedDX | 0.58419 | Yes | No
cbecs1075 | School/university | 1999 | 2A | USA_FL_Tampa-MacDill.AFB.747880_TMY3.epw | 64000 | 1 | 8 | 2867.8856 | 1428.2299 | 2867.8856 | 1428.2299 | 516.2194 | 257.0814 | 516.2194 | 257.0814 | Mass | 3.1991 | IEAD | 3.2673 | 1.0615 | 0.54643 | 8 | 1.3201 | 0.23632 | 0.57579 | 11 | 5 | 0 | HotWater | ChilledWater | 0.10983 | No | No
cbecs1076 | Health-care clinic | 1963 | 4A | USA_NY_New.York-John.F.Kennedy.Intl.AP.744860_TMY3.epw | 73000 | 3 | 8 | 4924.1933 | 2846.3545 | 4924.1933 | 2846.3545 | 886.3548 | 512.3438 | 886.3548 | 512.3438 | Mass | 3.8182 | Attic and Other | 4.9847 | 1.8732 | 0.89493 | 5 | 0.92438 | 0.61575 | 0.32538 | 69 | 5 | 2 | HotWater | ChilledWater | 0.62117 | No | No
cbecs1077 | Warehouse | 1985 | 3A | USA_GA_Atlanta-Hartsfield.Jackson.Intl.AP.722190_TMY3.epw | 245000 | 1 | 50 | 35417.5098 | 17293.706 | 35417.5098 | 17293.706 | 177.0875 | 86.4685 | 177.0875 | 86.4685 | Metal Building | 4.5401 | Metal Building | 2.5218 | 3.6154 | 0.38788 | 0.012245 | 1.2786 | 0.18637 | 0.3085 | 60 | 5 | 0 | None | SingleSpeedDX | 0.50851 | Yes | No
cbecs1078 | Retail | 1958 | 4A | USA_NY_New.York-John.F.Kennedy.Intl.AP.744860_TMY3.epw | 84000 | 1 | 12 | 4242.5049 | 2851.1458 | 4242.5049 | 2851.1458 | 212.1252 | 142.5573 | 212.1252 | 142.5573 | Mass | 3.2011 | Metal Building | 3.9327 | 1.1915 | 0.99093 | 5 | 0.84278 | 0.51057 | 0.30787 | 70 | 5 | 2 | Gas | SingleSpeedDX | 0.43911 | Yes | No
cbecs1079 | Fire station | 1962 | 4A | USA_NY_New.York-John.F.Kennedy.Intl.AP.744860_TMY3.epw | 76000 | 2 | 10 | 5302.8294 | 2866.3943 | 5302.8294 | 2866.3943 | 2651.4147 | 1433.1971 | 2651.4147 | 1433.1971 | Mass | 3.8182 | IEAD | 4.0618 | 1.8732 | 0.89493 | 0.40789 | 1.4501 | 1.1613 | 0.12827 | 168 | 5 | 2 | HotWater | ChilledWater | 0.9528 | No | No
cbecs1080 | Office | 1979 | 2A | USA_FL_Tampa-MacDill.AFB.747880_TMY3.epw | 10000 | 1 | 8 | 1242.4492 | 515.1116 | 1242.4492 | 515.1116 | 223.6409 | 92.7201 | 223.6409 | 92.7201 | Mass | 2.2613 | IEAD | 3.2137 | 4.4514 | 0.34597 | 0.5 | 1.2749 | 0.82774 | 0.79757 | 40 | 5 | 0 | Gas | SingleSpeedDX | 0.58419 | No | No
cbecs1081 | Office | 1998 | 4A | USA_NY_New.York-John.F.Kennedy.Intl.AP.744860_TMY3.epw | 1600 | 1 | 8 | 320 | 320 | 320 | 320 | 16 | 16 | 16 | 16 | Wood Framed | 3.0218 | Attic and Other | 3.52 | 3.7142 | 0.49098 | 1.875 | 1.3911 | 0.88243 | 0.79757 | 45 | 5 | 0 | Gas | SingleSpeedDX | 0.58419 | No | No
cbecs1082 | Warehouse | 2008 | 2B | USA_AZ_Tucson-Davis-Monthan.AFB.722745_TMY3.epw | 194000 | 1 | 25 | 17618.1724 | 6882.0986 | 17618.1724 | 6882.0986 | 6694.9055 | 2615.1975 | 6694.9055 | 2615.1975 | Mass | 1.9377 | IEAD | 3.9983 | 3.8631 | 0.84083 | 0.51546 | 0.60336 | 0.23092 | 0.3085 | 45 | 5 | 2 | Gas | SingleSpeedDX | 0.50851 | No | No
cbecs1083 | Office | 1993 | 5A | USA_NY_Buffalo.Niagara.Intl.AP.725280_TMY3.epw | 25500 | 3 | 9 | 3156.576 | 1963.0448 | 3156.576 | 1963.0448 | 157.8288 | 98.1522 | 157.8288 | 98.1522 | Wood Framed | 0.56132 | Attic and Other | 0.84348 | 0.92369 | 0.31202 | 1.3725 | 1.3911 | 1.0699 | 0.79757 | 49 | 5 | 2 | Gas | SingleSpeedDX | 0.58419 | No | No
cbecs1084 | Warehouse | 1964 | 6A | USA_MN_Rochester.Intl.AP.726440_TMY3.epw | 255000 | 2 | 10 | 10219.9804 | 4990.2248 | 10219.9804 | 4990.2248 | 51.0999 | 24.9511 | 51.0999 | 24.9511 | Mass | 0.21522 | IEAD | 2.8244 | 4.3383 | 0.18014 | 0.19608 | 0.93541 | 0.20194 | 0.3085 | 144 | 5 | 2 | Electric | SingleSpeedDX | 0.50851 | Yes | No
cbecs1085 | Hospital | 1971 | 2A | USA_FL_Tampa-MacDill.AFB.747880_TMY3.epw | 600000 | 7 | 9 | 29209.9572 | 11646.7134 | 29209.9572 | 11646.7134 | 5257.7923 | 2096.4084 | 5257.7923 | 2096.4084 | Mass | 2.2613 | Attic and Other | 0.19597 | 2.1965 | 0.53526 | 16.66 | 1.4125 | 0.84072 | 0.96302 | 168 | 5 | 2 | HotWater | ChilledWater | 0.37943 | Yes | No
cbecs1086 | Health-care clinic | 1965 | 5A | USA_NY_Buffalo.Niagara.Intl.AP.725280_TMY3.epw | 126000 | 12 | 12 | 19407.9736 | 11218.4819 | 19407.9736 | 11218.4819 | 9703.9868 | 5609.2409 | 9703.9868 | 5609.2409 | Metal Building | 2.9824 | Attic and Other | 4.3309 | 3.3566 | 0.29862 | 5 | 0.92438 | 0.66196 | 0.32538 | 63 | 5 | 2 | HotWater | ChilledWater | 0.62117 | Yes | No
cbecs1087 | Hotel/Motel | 1997 | 3A | USA_GA_Atlanta-Hartsfield.Jackson.Intl.AP.722190_TMY3.epw | 800000 | 30 | 10 | 75003.9999 | 31998.2935 | 75003.9999 | 31998.2935 | 28501.52 | 12159.3515 | 28501.52 | 12159.3515 | Mass | 3.2988 | IEAD | 2.005 | 1.5326 | 0.129 | 5 | 1.3357 | 0.34858 | 0.079087 | 168 | 5 | 2 | Gas | ChilledWater | 0.087495 | No | No
cbecs1088 | Health-care clinic | 1987 | 1A | USA_HI_Honolulu.Intl.AP.911820_TMY3.epw | 9100 | 1 | 8 | 1099.5737 | 529.6598 | 1099.5737 | 529.6598 | 197.9233 | 95.3388 | 197.9233 | 95.3388 | Mass | 3.8504 | IEAD | 2.2259 | 0.52286 | 0.6551 | 5 | 1.1456 | 0.59316 | 0.32538 | 48 | 5 | 2 | Gas | SingleSpeedDX | 0.62117 | No | No
cbecs1089 | Library | 2004 | 5A | USA_NY_Buffalo.Niagara.Intl.AP.725280_TMY3.epw | 13500 | 1 | 20 | 3490.3295 | 1547.1319 | 3490.3295 | 1547.1319 | 628.2593 | 278.4837 | 628.2593 | 278.4837 | Mass | 2.9948 | Attic and Other | 3.9611 | 0.21548 | 0.08127 | 18.8148 | 1.4776 | 0.6278 | 0.81944 | 47 | 5 | 2 | HotWater | ChilledWater | 0.93056 | No | No
cbecs1090 | NA | 1910 | 3B | USA_TX_El.Paso.Intl.AP.722700_TMY3.epw | 23000 | 2 | 12 | 3937.0243 | 1682.489 | 3937.0243 | 1682.489 | 1968.5121 | 841.2445 | 1968.5121 | 841.2445 | Mass | 1.871 | IEAD | 4.9444 | 4.7562 | 0.040952 | 5 | 0.81182 | 0.62914 | 0.43983 | 0 | 0 | 0 | Gas | SingleSpeedDX | 0.14805 | Yes | No
cbecs1091 | Warehouse | 1988 | 3A | USA_GA_Atlanta-Hartsfield.Jackson.Intl.AP.722190_TMY3.epw | 1200 | 1 | 8 | 396.5935 | 193.6492 | 396.5935 | 193.6492 | 19.8297 | 9.6825 | 19.8297 | 9.6825 | Wood Framed | 0.52562 | Attic and Other | 4.4203 | 2.8382 | 0.98442 | 0 | 1.2786 | 0.18587 | 0.3085 | 0 | 0 | 0 | None | None | 0.50851 | No | No
cbecs1092 | Hotel/Motel | 1986 | 1A | USA_HI_Honolulu.Intl.AP.911820_TMY3.epw | 270000 | 8 | 10 | 27558.2293 | 7837.9492 | 27558.2293 | 7837.9492 | 10472.1271 | 2978.4207 | 10472.1271 | 2978.4207 | Mass | 3.8504 | Attic and Other | 2.8299 | 4.3666 | 0.22961 | 5 | 0.71481 | 0.32924 | 0.079087 | 168 | 5 | 2 | Electric | ChilledWater | 0.087495 | No | No
cbecs1093 | Hospital | 2006 | 2A | USA_FL_Tampa-MacDill.AFB.747880_TMY3.epw | 310000 | 6 | 18 | 31742.9375 | 18985.0105 | 31742.9375 | 18985.0105 | 5713.7287 | 3417.3019 | 5713.7287 | 3417.3019 | Mass | 2.5178 | IEAD | 2.3835 | 1.099 | 0.91806 | 2.1613 | 1.2584 | 0.83728 | 0.96302 | 168 | 5 | 2 | HotWater | ChilledWater | 0.37943 | No | No
cbecs1094 | Hotel/Motel | 1980 | 3A | USA_GA_Atlanta-Hartsfield.Jackson.Intl.AP.722190_TMY3.epw | 20250 | 3 | 8 | 3375.18 | 1151.9386 | 3375.18 | 1151.9386 | 168.759 | 57.5969 | 168.759 | 57.5969 | Mass | 1.8939 | Attic and Other | 4.4203 | 3.6154 | 0.38788 | 5 | 0.71481 | 0.45016 | 0.079087 | 168 | 5 | 2 | Electric | SingleSpeedDX | 0.087495 | Yes | No
cbecs1095 | Retail | 2007 | 4B | USA_NM_Albuquerque.Intl.Sunport.723650_TMY3.epw | 150000 | 2 | 25 | 16703.2931 | 11225.3314 | 16703.2931 | 11225.3314 | 83.5165 | 56.1267 | 83.5165 | 56.1267 | Mass | 2.263 | IEAD | 3.351 | 1.8679 | 0.83192 | 3.3333 | 0.86743 | 0.38193 | 0.30787 | 90 | 5 | 2 | Gas | SingleSpeedDX | 0.43911 | No | No
cbecs1096 | School/university | 1956 | 6A | USA_MN_Rochester.Intl.AP.726440_TMY3.epw | 176000 | 3 | 9 | 11349.7672 | 3768.183 | 11349.7672 | 3768.183 | 2042.9581 | 678.2729 | 2042.9581 | 678.2729 | Mass | 2.6992 | IEAD | 0.71255 | 3.0887 | 0.096434 | 3.6364 | 1.0685 | 0.19055 | 0.57579 | 80 | 5 | 2 | HotWater | ChilledWater | 0.10983 | Yes | No
cbecs1097 | Retail | 1987 | 2A | USA_FL_Tampa-MacDill.AFB.747880_TMY3.epw | 76000 | 1 | 12 | 4942.3687 | 2214.3229 | 4942.3687 | 2214.3229 | 4349.2844 | 1948.6041 | 4349.2844 | 1948.6041 | Mass | 1.9635 | IEAD | 3.6338 | 0.35679 | 0.43293 | 5 | 0.77213 | 0.52852 | 0.30787 | 80 | 5 | 2 | Gas | SingleSpeedDX | 0.43911 | Yes | No
cbecs1098 | NA | 1932 | 2B | USA_AZ_Tucson-Davis-Monthan.AFB.722745_TMY3.epw | 14500 | 2 | 10 | 2853.6293 | 1016.2497 | 2853.6293 | 1016.2497 | 1084.3791 | 386.1749 | 1084.3791 | 386.1749 | Mass | 4.4204 | Attic and Other | 4.0403 | 0.76944 | 0.17309 | 5 | 1.3229 | 0.54833 | 0.43983 | 0 | 0 | 0 | None | None | 0.14805 | No | No
cbecs1099 | Office | 1910 | 4A | USA_NY_New.York-John.F.Kennedy.Intl.AP.744860_TMY3.epw | 2800 | 3 | 8 | 929.7638 | 578.2113 | 929.7638 | 578.2113 | 4.6488 | 2.8911 | 4.6488 | 2.8911 | Mass | 0.42585 | Attic and Other | 0.76695 | 0.0017826 | 0.92819 | 4.2857 | 1.2234 | 0.81751 | 0.79757 | 40 | 5 | 2 | Gas | SingleSpeedDX | 0.58419 | Yes | No
cbecs1100 | Office | 2002 | 3A | USA_GA_Atlanta-Hartsfield.Jackson.Intl.AP.722190_TMY3.epw | 365000 | 20 | 13 | 54549.8341 | 22616.0175 | 54549.8341 | 22616.0175 | 48003.854 | 19902.0954 | 48003.854 | 19902.0954 | Mass | 0.59734 | IEAD | 4.4831 | 0.13581 | 0.97512 | 4.6575 | 1.4068 | 1.0048 | 0.79757 | 60 | 5 | 2 | HotWater | ChilledWater | 0.58419 | No | No
cbecs1101 | Office | 1985 | 3B | USA_TX_El.Paso.Intl.AP.722700_TMY3.epw | 420000 | 10 | 13 | 41376.7761 | 17154.5506 | 41376.7761 | 17154.5506 | 26067.3689 | 10807.3669 | 26067.3689 | 10807.3669 | Mass | 1.8939 | IEAD | 3.371 | 0.17203 | 0.92252 | 2.1429 | 0.6948 | 0.87875 | 0.79757 | 54 | 5 | 2 | HotWater | ChilledWater | 0.58419 | No | No
cbecs1102 | Retail | 1932 | 3B | USA_TX_El.Paso.Intl.AP.722700_TMY3.epw | 7600 | 1 | 20 | 2377.8982 | 1278.4399 | 2377.8982 | 1278.4399 | 1188.9491 | 639.22 | 1188.9491 | 639.22 | Mass | 0.83649 | Attic and Other | 1.1601 | 3.3239 | 0.77025 | 3.3333 | 1.0463 | 0.37476 | 0.30787 | 62 | 5 | 2 | None | SingleSpeedDX | 0.43911 | Yes | No
cbecs1103 | Office | 1964 | 3B | USA_TX_El.Paso.Intl.AP.722700_TMY3.epw | 6000 | 2 | 8 | 1111.2803 | 691.0947 | 1111.2803 | 691.0947 | 200.0305 | 124.3971 | 200.0305 | 124.3971 | Mass | 3.4475 | IEAD | 3.3191 | 2.3694 | 0.31426 | 1.3333 | 0.57837 | 0.87014 | 0.79757 | 45 | 5 | 0 | Gas | SingleSpeedDX | 0.58419 | No | No
cbecs1104 | Retail | 2008 | 3A | USA_GA_Atlanta-Hartsfield.Jackson.Intl.AP.722190_TMY3.epw | 10000 | 1 | 10 | 1493.988 | 669.3494 | 1493.988 | 669.3494 | 567.7154 | 254.3528 | 567.7154 | 254.3528 | Metal Building | 1.8348 | Metal Building | 4.151 | 2.4151 | 0.74137 | 5 | 0.75946 | 0.59829 | 0.30787 | 40 | 5 | 2 | SingleSpeedDXHeatPumpWaterSource | SingleSpeedDX | 0.43911 | No | No
cbecs1105 | Warehouse | 1986 | 5A | USA_NY_Buffalo.Niagara.Intl.AP.725280_TMY3.epw | 2200 | 1 | 9 | 739.8854 | 240.8481 | 739.8854 | 240.8481 | 3.6994 | 1.2042 | 3.6994 | 1.2042 | Mass | 2.7393 | IEAD | 3.9974 | 1.1387 | 0.23631 | 0 | 1.2786 | 0.18587 | 0.3085 | 168 | 5 | 2 | None | None | 0.50851 | No | No
cbecs1106 | Workshop | 1992 | 5A | USA_NY_Buffalo.Niagara.Intl.AP.725280_TMY3.epw | 5600 | 2 | 18 | 2451.3859 | 1480.3055 | 2451.3859 | 1480.3055 | 12.2569 | 7.4015 | 12.2569 | 7.4015 | Metal Building | 0.72676 | Metal Building | 1.2199 | 0.71959 | 0.75006 | 0.35714 | 1.056 | 0.54833 | 0.70812 | 45 | 5 | 2 | Gas | SingleSpeedDX | 0.50475 | No | No
cbecs1107 | Retail | 2005 | 3B | USA_TX_El.Paso.Intl.AP.722700_TMY3.epw | 22000 | 1 | 10 | 2215.9422 | 992.8057 | 2215.9422 | 992.8057 | 842.0581 | 377.2662 | 842.0581 | 377.2662 | Mass | 0.89066 | IEAD | 0.43433 | 4.741 | 0.99298 | 5 | 0.86743 | 0.53859 | 0.30787 | 68 | 5 | 2 | Gas | SingleSpeedDX | 0.43911 | No | No
cbecs1108 | Hospital | 1957 | 5A | USA_NY_Buffalo.Niagara.Intl.AP.725280_TMY3.epw | 460000 | 7 | 8 | 22734.3054 | 9064.7151 | 22734.3054 | 9064.7151 | 8639.036 | 3444.5917 | 8639.036 | 3444.5917 | Mass | 0.96581 | IEAD | 3.1663 | 4.7179 | 0.0037207 | 19.7739 | 1.3948 | 0.93519 | 0.96302 | 168 | 5 | 2 | HotWater | ChilledWater | 0.37943 | Yes | No
cbecs1109 | Warehouse | 1952 | 6A | USA_MN_Rochester.Intl.AP.726440_TMY3.epw | 120000 | 1 | 20 | 9914.8374 | 4841.2292 | 9914.8374 | 4841.2292 | 49.5742 | 24.2061 | 49.5742 | 24.2061 | Mass | 2.6992 | IEAD | 0.71255 | 3.0887 | 0.096434 | 0.1 | 0.98033 | 0.188 | 0.3085 | 168 | 5 | 2 | Electric | SingleSpeedDX | 0.50851 | Yes | No
cbecs1110 | Workshop | 1968 | 4A | USA_NY_New.York-John.F.Kennedy.Intl.AP.744860_TMY3.epw | 1200 | 1 | 9 | 401.2022 | 242.2719 | 401.2022 | 242.2719 | 2.006 | 1.2114 | 2.006 | 1.2114 | Mass | 3.8182 | Attic and Other | 4.9847 | 1.8732 | 0.89493 | 0.83333 | 1.3544 | 0.60804 | 0.70812 | 12 | 3 | 0 | SingleSpeedDXHeatPumpWaterSource | SingleSpeedDX | 0.50475 | Yes | No
cbecs1111 | Hospital | 2007 | 5A | USA_NY_Buffalo.Niagara.Intl.AP.725280_TMY3.epw | 800000 | 9 | 8 | 31033.4014 | 14848.5174 | 31033.4014 | 14848.5174 | 5586.0122 | 2672.7331 | 5586.0122 | 2672.7331 | Mass | 2.9948 | IEAD | 2.176 | 0.21548 | 0.08127 | 10.8075 | 1.2584 | 0.85259 | 0.96302 | 168 | 5 | 2 | HotWater | ChilledWater | 0.37943 | No | No
cbecs1112 | Retail | 1970 | 5B | USA_CO_Denver-Aurora-Buckley.AFB.724695_TMY3.epw | 34500 | 3 | 12 | 3860.5699 | 3860.5699 | 3860.5699 | 3860.5699 | 694.9026 | 694.9026 | 694.9026 | 694.9026 | Mass | 1.0508 | Attic and Other | 1.4739 | 0.23143 | 0.115 | 3.3333 | 1.2125 | 0.37326 | 0.30787 | 84 | 5 | 2 | HotWater | SingleSpeedDX | 0.43911 | Yes | No
cbecs1113 | Office | 1998 | 1A | USA_HI_Honolulu.Intl.AP.911820_TMY3.epw | 100000 | 2 | 12 | 6805.1745 | 4232.0737 | 6805.1745 | 4232.0737 | 1224.9314 | 761.7733 | 1224.9314 | 761.7733 | Mass | 1.4662 | IEAD | 0.89019 | 3.4015 | 0.90366 | 3.5 | 1.3911 | 0.94285 | 0.79757 | 50 | 5 | 0 | None | SingleSpeedDX | 0.58419 | No | No
cbecs1114 | Hotel/Motel | 1956 | 2A | USA_FL_Tampa-MacDill.AFB.747880_TMY3.epw | 290000 | 7 | 9 | 21949.4852 | 7491.2919 | 21949.4852 | 7491.2919 | 3950.9073 | 1348.4325 | 3950.9073 | 1348.4325 | Mass | 2.6489 | IEAD | 1.6846 | 2.3514 | 0.76288 | 5 | 1.3781 | 0.35422 | 0.079087 | 168 | 5 | 2 | HotWater | ChilledWater | 0.087495 | Yes | No
cbecs1115 | Museum | 2007 | 2A | USA_FL_Tampa-MacDill.AFB.747880_TMY3.epw | 2500 | 1 | 12 | 735.8261 | 489.2461 | 735.8261 | 489.2461 | 3.6791 | 2.4462 | 3.6791 | 2.4462 | Mass | 2.5178 | Attic and Other | 0.44533 | 1.099 | 0.91806 | 17.2 | 1.4611 | 0.73413 | 0.4337 | 65 | 5 | 2 | Gas | SingleSpeedDX | 0.27338 | No | No
cbecs1116 | Workshop | 1965 | 2A | USA_FL_Tampa-MacDill.AFB.747880_TMY3.epw | 6300 | 1 | 18 | 1838.5394 | 1110.2291 | 1838.5394 | 1110.2291 | 9.1927 | 5.5511 | 9.1927 | 5.5511 | Metal Building | 1.5564 | Metal Building | 0.4959 | 1.5177 | 0.8266 | 2.2222 | 1.3544 | 0.56419 | 0.70812 | 40 | 5 | 0 | Electric | SingleSpeedDX | 0.50475 | Yes | No
cbecs1117 | NA | 1997 | 3A | USA_GA_Atlanta-Hartsfield.Jackson.Intl.AP.722190_TMY3.epw | 90000 | 1 | 28 | 13099.6916 | 5386.3863 | 13099.6916 | 5386.3863 | 65.4985 | 26.9319 | 65.4985 | 26.9319 | Metal Building | 2.4411 | IEAD | 2.005 | 1.5326 | 0.129 | 0.55556 | 1.0567 | 0.56216 | 0.43983 | 168 | 5 | 2 | Gas | SingleSpeedDX | 0.14805 | No | No
cbecs1118 | Warehouse | 1984 | 3B | USA_TX_El.Paso.Intl.AP.722700_TMY3.epw | 148000 | 1 | 28 | 18879.8915 | 6145.798 | 18879.8915 | 6145.798 | 94.3995 | 30.729 | 94.3995 | 30.729 | Mass | 1.8939 | IEAD | 3.371 | 3.6154 | 0.38788 | 0.13514 | 1.2786 | 0.19726 | 0.3085 | 50 | 5 | 0 | Electric | SingleSpeedDX | 0.50851 | Yes | No
cbecs1119 | Warehouse | 1976 | 1A | USA_HI_Honolulu.Intl.AP.911820_TMY3.epw | 38000 | 1 | 14 | 4366.5639 | 1705.689 | 4366.5639 | 1705.689 | 21.8328 | 8.5284 | 21.8328 | 8.5284 | Mass | 2.7182 | IEAD | 0.88674 | 1.4117 | 0.33568 | 1.2632 | 0.5558 | 0.20856 | 0.3085 | 168 | 5 | 2 | Gas | SingleSpeedDX | 0.50851 | Yes | No
cbecs1120 | Religious building | 1986 | 3B | USA_TX_El.Paso.Intl.AP.722700_TMY3.epw | 7900 | 2 | 20 | 3492.5063 | 1809.5887 | 3492.5063 | 1809.5887 | 17.4625 | 9.0479 | 17.4625 | 9.0479 | Metal Building | 4.5401 | Metal Building | 2.5218 | 2.8382 | 0.98442 | 22.5316 | 1.4273 | 0.22667 | 0.84719 | 6 | 3 | 2 | Gas | SingleSpeedDX | 0.45113 | No | No
cbecs1121 | Workshop | 1980 | 6A | USA_MN_Rochester.Intl.AP.726440_TMY3.epw | 3000 | 1 | 12 | 845.8085 | 510.7539 | 845.8085 | 510.7539 | 4.229 | 2.5538 | 4.229 | 2.5538 | Metal Building | 3.7817 | Metal Building | 1.5239 | 3.9497 | 0.76327 | 0 | 1.4915 | 0.54833 | 0.70812 | 0 | 0 | 0 | None | None | 0.50475 | No | No
cbecs1122 | School/university | 1959 | 3A | USA_GA_Atlanta-Hartsfield.Jackson.Intl.AP.722190_TMY3.epw | 63000 | 1 | 10 | 3976.5563 | 1584.2854 | 3976.5563 | 1584.2854 | 715.7801 | 285.1714 | 715.7801 | 285.1714 | Mass | 4.3058 | IEAD | 1.7795 | 4.2513 | 0.08346 | 11.9524 | 1.0685 | 0.17876 | 0.57579 | 80 | 5 | 0 | HotWater | ChilledWater | 0.10983 | Yes | No
cbecs1123 | Performing arts theater | 1932 | 5A | USA_NY_Buffalo.Niagara.Intl.AP.725280_TMY3.epw | 2400 | 2 | 40 | 3398.635 | 2259.7307 | 3398.635 | 2259.7307 | 169.9318 | 112.9865 | 169.9318 | 112.9865 | Mass | 4.6843 | Metal Building | 0.87708 | 3.3941 | 0.16876 | 13.3333 | 0.57945 | 0.54833 | 0.3313 | 41 | 5 | 2 | Electric | None | 0.6798 | No | No
cbecs1124 | Hospital | 2007 | 4B | USA_NM_Albuquerque.Intl.Sunport.723650_TMY3.epw | 1500000 | 14 | 8 | 52999.6226 | 25358.6711 | 52999.6226 | 25358.6711 | 26499.8113 | 12679.3356 | 26499.8113 | 12679.3356 | Mass | 2.263 | IEAD | 3.351 | 4.5679 | 0.84263 | 2.5667 | 1.2584 | 0.83222 | 0.96302 | 168 | 5 | 2 | HotWater | ChilledWater | 0.37943 | No | No
cbecs1125 | Office | 1973 | 4A | USA_NY_New.York-John.F.Kennedy.Intl.AP.744860_TMY3.epw | 1000000 | 8 | 10 | 40099.8753 | 19950.1867 | 40099.8753 | 19950.1867 | 15237.9526 | 7581.071 | 15237.9526 | 7581.071 | Mass | 0.57634 | IEAD | 0.071483 | 3.9432 | 0.62366 | 1.8 | 1.2749 | 0.88663 | 0.79757 | 60 | 5 | 2 | HotWater | ChilledWater | 0.58419 | No | No
cbecs1126 | Office | 1932 | 4A | USA_NY_New.York-John.F.Kennedy.Intl.AP.744860_TMY3.epw | 9000 | 2 | 10 | 1902.1041 | 946.3204 | 1902.1041 | 946.3204 | 951.052 | 473.1602 | 951.052 | 473.1602 | Mass | 2.6827 | Attic and Other | 2.2924 | 1.8902 | 0.17288 | 0.22222 | 1.4863 | 0.80262 | 0.79757 | 48 | 5 | 2 | HotWater | SingleSpeedDX | 0.58419 | Yes | No
cbecs1127 | Office | 1982 | 1A | USA_HI_Honolulu.Intl.AP.911820_TMY3.epw | 61000 | 4 | 12 | 7516.5609 | 4674.4782 | 7516.5609 | 4674.4782 | 375.828 | 233.7239 | 375.828 | 233.7239 | Mass | 3.8504 | Attic and Other | 2.8299 | 1.7953 | 0.94615 | 3.2787 | 0.6948 | 0.90052 | 0.79757 | 65 | 5 | 0 | SingleSpeedDXHeatPumpAirSource | SingleSpeedDX | 0.58419 | No | No
cbecs1128 | Dormitory | 1955 | 5A | USA_NY_Buffalo.Niagara.Intl.AP.725280_TMY3.epw | 44000 | 6 | 9 | 8670.9944 | 2466.1531 | 8670.9944 | 2466.1531 | 433.5497 | 123.3077 | 433.5497 | 123.3077 | Mass | 0.96581 | IEAD | 3.1663 | 2.6419 | 0.29611 | 5 | 1.2849 | 0.4072 | 0.53697 | 168 | 5 | 2 | HotWater | SingleSpeedDX | 0.98937 | No | No
cbecs1129 | Office | 1932 | 3C | USA_CA_San.Deigo-Brown.Field.Muni.AP.722904_TMY3.epw | 43000 | 14 | 12 | 13200.1091 | 6567.2185 | 13200.1091 | 6567.2185 | 6600.0545 | 3283.6092 | 6600.0545 | 3283.6092 | Mass | 0.83649 | IEAD | 4.1819 | 3.3239 | 0.77025 | 3.4419 | 1.4863 | 1.0046 | 0.79757 | 55 | 5 | 0 | HotWater | SingleSpeedDX | 0.58419 | No | No
cbecs1130 | Dining: Cafeteria/fast food | 2000 | 2A | USA_FL_Tampa-MacDill.AFB.747880_TMY3.epw | 2200 | 1 | 10 | 575.2217 | 382.4612 | 575.2217 | 382.4612 | 28.7611 | 19.1231 | 28.7611 | 19.1231 | Mass | 3.9416 | IEAD | 4.4042 | 1.4895 | 0.47598 | 12.7273 | 0.85131 | 0.96992 | 0.47506 | 90 | 5 | 2 | Electric | SingleSpeedDX | 0.73547 | No | No
cbecs1131 | Religious building | 2006 | 4A | USA_NY_New.York-John.F.Kennedy.Intl.AP.744860_TMY3.epw | 27000 | 2 | 25 | 7218.7256 | 4675.3404 | 7218.7256 | 4675.3404 | 360.9363 | 233.767 | 360.9363 | 233.767 | Metal Building | 0.33923 | Metal Building | 4.486 | 4.5679 | 0.84263 | 4.7037 | 0.59766 | 0.22245 | 0.84719 | 45 | 5 | 2 | Gas | SingleSpeedDX | 0.45113 | No | No
cbecs1132 | Warehouse | 2006 | 3A | USA_GA_Atlanta-Hartsfield.Jackson.Intl.AP.722190_TMY3.epw | 1400000 | 1 | 35 | 72584.2958 | 23627.7005 | 72584.2958 | 23627.7005 | 362.9215 | 118.1385 | 362.9215 | 118.1385 | Mass | 0.89066 | IEAD | 0.43433 | 0.08142 | 0.63379 | 0.015714 | 0.89408 | 0.18696 | 0.3085 | 168 | 5 | 2 | Gas | SingleSpeedDX | 0.50851 | No | No
cbecs1133 | Office | 2000 | 5A | USA_NY_Buffalo.Niagara.Intl.AP.725280_TMY3.epw | 34000 | 3 | 10 | 4049.8889 | 2518.5876 | 4049.8889 | 2518.5876 | 1538.9578 | 957.0633 | 1538.9578 | 957.0633 | Mass | 0.43551 | IEAD | 4.701 | 3.1196 | 0.4274 | 2.9412 | 1.4068 | 0.84918 | 0.79757 | 72 | 5 | 2 | Gas | SingleSpeedDX | 0.58419 | No | No
cbecs1134 | Warehouse | 1996 | 3A | USA_GA_Atlanta-Hartsfield.Jackson.Intl.AP.722190_TMY3.epw | 5500 | 1 | 30 | 3559.7753 | 1390.5372 | 3559.7753 | 1390.5372 | 1779.8876 | 695.2686 | 1779.8876 | 695.2686 | Metal Building | 2.4411 | IEAD | 2.005 | 1.5326 | 0.129 | 0.90909 | 0.79878 | 0.21916 | 0.3085 | 55 | 5 | 2 | Gas | None | 0.50851 | No | No
cbecs1135 | Office | 1981 | 2A | USA_FL_Tampa-MacDill.AFB.747880_TMY3.epw | 156000 | 6 | 9 | 11041.3825 | 6866.5314 | 11041.3825 | 6866.5314 | 4195.7254 | 2609.2819 | 4195.7254 | 2609.2819 | Mass | 1.9635 | IEAD | 3.6338 | 3.7001 | 0.27036 | 1.9231 | 0.6948 | 0.87904 | 0.79757 | 55 | 5 | 0 | Gas | ChilledWater | 0.58419 | No | No
cbecs1136 | Religious building | 1932 | 3A | USA_GA_Atlanta-Hartsfield.Jackson.Intl.AP.722190_TMY3.epw | 8700 | 1 | 20 | 2317.9991 | 1501.2948 | 2317.9991 | 1501.2948 | 417.2398 | 270.2331 | 417.2398 | 270.2331 | Mass | 0.83649 | Attic and Other | 1.1601 | 3.3239 | 0.77025 | 17.5862 | 0.63779 | 0.22038 | 0.84719 | 9 | 3 | 2 | Gas | SingleSpeedDX | 0.45113 | Yes | No
cbecs1137 | Office | 2012 | 3A | USA_GA_Atlanta-Hartsfield.Jackson.Intl.AP.722190_TMY3.epw | 15000 | 1 | 10 | 1224.7449 | 1224.7449 | 1224.7449 | 1224.7449 | 220.4541 | 220.4541 | 220.4541 | 220.4541 | Mass | 0.046594 | IEAD | 1.5547 | 2.7743 | 0.2061 | 2.3333 | 1.2078 | 0.98146 | 0.79757 | 60 | 5 | 2 | Gas | SingleSpeedDX | 0.58419 | No | No
cbecs1138 | Office | 2008 | 3A | USA_GA_Atlanta-Hartsfield.Jackson.Intl.AP.722190_TMY3.epw | 6800 | 2 | 8 | 1448.9323 | 600.7182 | 1448.9323 | 600.7182 | 260.8078 | 108.1293 | 260.8078 | 108.1293 | Mass | 0.046594 | Attic and Other | 2.5851 | 2.7743 | 0.2061 | 1.9118 | 1.2078 | 1.1959 | 0.79757 | 50 | 5 | 0 | Gas | SingleSpeedDX | 0.58419 | No | No
cbecs1139 | Office | 1963 | 3C | USA_CA_San.Deigo-Brown.Field.Muni.AP.722904_TMY3.epw | 3800 | 1 | 8 | 699.1652 | 347.8434 | 699.1652 | 347.8434 | 265.6828 | 132.1805 | 265.6828 | 132.1805 | Mass | 3.4475 | IEAD | 3.3191 | 2.3694 | 0.31426 | 1.5789 | 0.57837 | 0.98496 | 0.79757 | 60 | 5 | 0 | Gas | SingleSpeedDX | 0.58419 | Yes | No
cbecs1140 | Hospital | 1999 | 4A | USA_NY_New.York-John.F.Kennedy.Intl.AP.744860_TMY3.epw | 51000 | 2 | 8 | 2913.1426 | 2240.8789 | 2913.1426 | 2240.8789 | 1456.5713 | 1120.4395 | 1456.5713 | 1120.4395 | Mass | 4.0381 | Attic and Other | 3.52 | 3.7142 | 0.49098 | 5 | 1.2985 | 1.2121 | 0.96302 | 168 | 5 | 2 | Gas | SingleSpeedDX | 0.37943 | No | No
cbecs1141 | Convention center | 1955 | 4A | USA_NY_New.York-John.F.Kennedy.Intl.AP.744860_TMY3.epw | 10500 | 2 | 9 | 1599.4699 | 1063.4773 | 1599.4699 | 1063.4773 | 7.9973 | 5.3174 | 7.9973 | 5.3174 | Mass | 3.2011 | IEAD | 1.4111 | 2.376 | 0.17052 | 71.4286 | 1.142 | 0.56072 | 0.26583 | 3 | 3 | 0 | HotWater | SingleSpeedDX | 0.45006 | No | No
cbecs1142 | School/university | 1962 | 4A | USA_NY_New.York-John.F.Kennedy.Intl.AP.744860_TMY3.epw | 305000 | 5 | 12 | 20998.9714 | 10457.6551 | 20998.9714 | 10457.6551 | 3779.8149 | 1882.3779 | 3779.8149 | 1882.3779 | Mass | 3.8182 | IEAD | 4.0618 | 1.8732 | 0.89493 | 0.33443 | 1.2523 | 0.78001 | 0.57579 | 72 | 5 | 0 | HotWater | ChilledWater | 0.10983 | No | No
cbecs1143 | Workshop | 1989 | 5A | USA_NY_Buffalo.Niagara.Intl.AP.725280_TMY3.epw | 12000 | 1 | 20 | 2819.3616 | 1702.5131 | 2819.3616 | 1702.5131 | 14.0968 | 8.5126 | 14.0968 | 8.5126 | Metal Building | 4.0691 | Metal Building | 0.14103 | 0.79904 | 0.063966 | 0.33333 | 1.4915 | 0.56235 | 0.70812 | 60 | 5 | 2 | Electric | SingleSpeedDX | 0.50475 | No | No
cbecs1144 | School/university | 2001 | 3B | USA_TX_El.Paso.Intl.AP.722700_TMY3.epw | 2900 | 1 | 8 | 610.4792 | 304.0235 | 610.4792 | 304.0235 | 3.0524 | 1.5201 | 3.0524 | 1.5201 | Wood Framed | 2.153 | Metal Building | 3.0257 | 1.8406 | 0.76336 | 28.6207 | 1.2448 | 0.21363 | 0.57579 | 55 | 5 | 0 | SingleSpeedDXHeatPumpWaterSource | SingleSpeedDX | 0.10983 | No | No
cbecs1145 | Hospital | 1977 | 4A | USA_NY_New.York-John.F.Kennedy.Intl.AP.744860_TMY3.epw | 1500000 | 4 | 15 | 53117.7936 | 25415.2123 | 53117.7936 | 25415.2123 | 9561.2029 | 4574.7382 | 9561.2029 | 4574.7382 | Mass | 0.57634 | Attic and Other | 3.4149 | 4.873 | 0.40727 | 6.264 | 1.4125 | 0.77106 | 0.96302 | 168 | 5 | 2 | Gas | SingleSpeedDX | 0.37943 | No | No
cbecs1146 | Warehouse | 1978 | 2B | USA_AZ_Tucson-Davis-Monthan.AFB.722745_TMY3.epw | 176000 | 1 | 25 | 15009.3304 | 7328.7746 | 15009.3304 | 7328.7746 | 75.0467 | 36.6439 | 75.0467 | 36.6439 | Mass | 2.2613 | IEAD | 3.2137 | 2.6828 | 0.52618 | 0.56818 | 0.5558 | 0.21271 | 0.3085 | 50 | 5 | 0 | Electric | SingleSpeedDX | 0.50851 | Yes | No
cbecs1147 | Convention center | 1975 | 5A | USA_NY_Buffalo.Niagara.Intl.AP.725280_TMY3.epw | 8000 | 3 | 12 | 2279.8737 | 1515.8735 | 2279.8737 | 1515.8735 | 410.3773 | 272.8572 | 410.3773 | 272.8572 | Wood Framed | 4.8685 | IEAD | 2.3452 | 4.1865 | 0.080405 | 8.1875 | 0.99914 | 0.57644 | 0.26583 | 37 | 5 | 2 | Electric | SingleSpeedDX | 0.45006 | Yes | No
cbecs1148 | Office | 1985 | 3B | USA_TX_El.Paso.Intl.AP.722700_TMY3.epw | 10750 | 2 | 9 | 1673.4193 | 1040.6836 | 1673.4193 | 1040.6836 | 635.8993 | 395.4598 | 635.8993 | 395.4598 | Mass | 1.8939 | Attic and Other | 4.4203 | 0.17203 | 0.92252 | 4.6512 | 0.6948 | 0.93767 | 0.79757 | 90 | 5 | 0 | Gas | SingleSpeedDX | 0.58419 | Yes | No
cbecs1149 | Museum | 1978 | 4A | USA_NY_New.York-John.F.Kennedy.Intl.AP.744860_TMY3.epw | 120000 | 3 | 10 | 9011.992 | 3994.6773 | 9011.992 | 3994.6773 | 450.5996 | 199.7339 | 450.5996 | 199.7339 | Mass | 0.57634 | Attic and Other | 3.4149 | 4.3425 | 0.1605 | 2.5 | 1.0467 | 0.5716 | 0.4337 | 102 | 5 | 2 | Gas | SingleSpeedDX | 0.27338 | Yes | No
cbecs1150 | Warehouse | 1985 | 5A | USA_NY_Buffalo.Niagara.Intl.AP.725280_TMY3.epw | 18000 | 2 | 10 | 3325.5376 | 1082.5318 | 3325.5376 | 1082.5318 | 16.6277 | 5.4127 | 16.6277 | 5.4127 | Mass | 2.7393 | IEAD | 3.9974 | 1.1387 | 0.23631 | 0.11111 | 1.2786 | 0.18587 | 0.3085 | 98 | 3 | 2 | None | None | 0.50851 | No | No
cbecs1151 | Dining: Cafeteria/fast food | 1990 | 3A | USA_GA_Atlanta-Hartsfield.Jackson.Intl.AP.722190_TMY3.epw | 10500 | 1 | 12 | 1846.9088 | 818.6652 | 1846.9088 | 818.6652 | 332.4436 | 147.3597 | 332.4436 | 147.3597 | Mass | 3.2988 | Attic and Other | 1.0185 | 1.5326 | 0.129 | 12 | 1.2649 | 0.93649 | 0.47506 | 72 | 3 | 2 | Gas | SingleSpeedDX | 0.73547 | No | No
cbecs1152 | Workshop | 1992 | 4A | USA_NY_New.York-John.F.Kennedy.Intl.AP.744860_TMY3.epw | 13500 | 1 | 10 | 1495.1923 | 902.8939 | 1495.1923 | 902.8939 | 7.476 | 4.5145 | 7.476 | 4.5145 | Mass | 4.0381 | Attic and Other | 3.52 | 3.7142 | 0.49098 | 0.51852 | 1.056 | 0.55669 | 0.70812 | 50 | 5 | 2 | Gas | SingleSpeedDX | 0.50475 | No | No
cbecs1153 | Retail | 1998 | 4B | USA_NM_Albuquerque.Intl.Sunport.723650_TMY3.epw | 140000 | 1 | 55 | 25103.1472 | 16870.3946 | 25103.1472 | 16870.3946 | 125.5157 | 84.352 | 125.5157 | 84.352 | Mass | 4.0381 | IEAD | 0.45947 | 3.7142 | 0.49098 | 3.3333 | 1.3365 | 0.37753 | 0.30787 | 119 | 5 | 2 | Gas | SingleSpeedDX | 0.43911 | No | No
cbecs1154 | Warehouse | 1988 | 3A | USA_GA_Atlanta-Hartsfield.Jackson.Intl.AP.722190_TMY3.epw | 2400 | 1 | 14 | 981.5188 | 479.2572 | 981.5188 | 479.2572 | 4.9076 | 2.3963 | 4.9076 | 2.3963 | Mass | 1.8939 | Attic and Other | 4.4203 | 0.35169 | 0.29081 | 0 | 1.2786 | 0.18587 | 0.3085 | 40 | 5 | 0 | None | None | 0.50851 | No | No
cbecs1155 | Retail | 1985 | 2A | USA_FL_Tampa-MacDill.AFB.747880_TMY3.epw | 7200 | 1 | 10 | 1035.0652 | 695.6083 | 1035.0652 | 695.6083 | 186.3117 | 125.2095 | 186.3117 | 125.2095 | Mass | 1.9635 | IEAD | 3.6338 | 3.7001 | 0.27036 | 3.3333 | 0.77213 | 0.47527 | 0.30787 | 85 | 5 | 2 | None | SingleSpeedDX | 0.43911 | No | No
cbecs1156 | Hospital | 2012 | 3A | USA_GA_Atlanta-Hartsfield.Jackson.Intl.AP.722190_TMY3.epw | 1400000 | 20 | 9 | 68848.5294 | 32941.8801 | 68848.5294 | 32941.8801 | 12392.7353 | 5929.5384 | 12392.7353 | 5929.5384 | Mass | 0.046594 | IEAD | 1.5547 | 2.4151 | 0.74137 | 10.3543 | 1.3748 | 1.0292 | 0.96302 | 168 | 5 | 2 | HotWater | ChilledWater | 0.37943 | No | No
cbecs1157 | Fire station | 1956 | 3B | USA_TX_El.Paso.Intl.AP.722700_TMY3.epw | 19750 | 1 | 9 | 1538.7105 | 1039.6693 | 1538.7105 | 1039.6693 | 76.9355 | 51.9835 | 76.9355 | 51.9835 | Mass | 4.3058 | Attic and Other | 4.3678 | 0.3817 | 0.78834 | 2.5316 | 1.1841 | 1.196 | 0.12827 | 168 | 5 | 2 | Gas | SingleSpeedDX | 0.9528 | Yes | No
cbecs1158 | Warehouse | 1932 | 4A | USA_NY_New.York-John.F.Kennedy.Intl.AP.744860_TMY3.epw | 1400000 | 3 | 12 | 35194.1813 | 17184.6589 | 35194.1813 | 17184.6589 | 175.9709 | 85.9233 | 175.9709 | 85.9233 | Mass | 2.6827 | IEAD | 4.793 | 3.7331 | 0.20709 | 0.071429 | 0.74763 | 0.19072 | 0.3085 | 80 | 5 | 0 | Gas | SingleSpeedDX | 0.50851 | No | No
cbecs1159 | Retail | 2002 | 3A | USA_GA_Atlanta-Hartsfield.Jackson.Intl.AP.722190_TMY3.epw | 9600 | 1 | 12 | 1434.2284 | 963.8632 | 1434.2284 | 963.8632 | 258.1611 | 173.4954 | 258.1611 | 173.4954 | Mass | 0.59734 | IEAD | 4.4831 | 0.13581 | 0.97512 | 5 | 1.0521 | 0.63032 | 0.30787 | 55 | 5 | 2 | Gas | SingleSpeedDX | 0.43911 | No | No
cbecs1160 | Warehouse | 1985 | 4A | USA_NY_New.York-John.F.Kennedy.Intl.AP.744860_TMY3.epw | 63000 | 1 | 20 | 5019.9602 | 5019.9602 | 5019.9602 | 5019.9602 | 250.998 | 250.998 | 250.998 | 250.998 | Mass | 1.6119 | IEAD | 2.8637 | 0.79619 | 0.20162 | 0.95238 | 1.2786 | 0.21132 | 0.3085 | 108 | 5 | 2 | Electric | SingleSpeedDX | 0.50851 | Yes | No
cbecs1161 | Office | 1996 | 4A | USA_NY_New.York-John.F.Kennedy.Intl.AP.744860_TMY3.epw | 1600 | 1 | 16 | 811.5644 | 504.7042 | 811.5644 | 504.7042 | 308.3945 | 191.7876 | 308.3945 | 191.7876 | Mass | 4.0381 | Attic and Other | 3.52 | 3.7142 | 0.49098 | 0.625 | 1.3911 | 0.9788 | 0.79757 | 24 | 3 | 0 | Gas | SingleSpeedDX | 0.58419 | No | No
cbecs1162 | Retail | 1989 | 3A | USA_GA_Atlanta-Hartsfield.Jackson.Intl.AP.722190_TMY3.epw | 41000 | 1 | 25 | 6174.9494 | 4149.8316 | 6174.9494 | 4149.8316 | 2346.4808 | 1576.936 | 2346.4808 | 1576.936 | Mass | 1.8939 | Attic and Other | 4.4203 | 0.17203 | 0.92252 | 5 | 0.77213 | 0.54049 | 0.30787 | 75 | 5 | 2 | Gas | SingleSpeedDX | 0.43911 | No | No
cbecs1163 | Workshop | 1981 | 2A | USA_FL_Tampa-MacDill.AFB.747880_TMY3.epw | 36000 | 1 | 40 | 9766.5552 | 5897.6782 | 9766.5552 | 5897.6782 | 488.3278 | 294.8839 | 488.3278 | 294.8839 | Mass | 1.9635 | IEAD | 3.6338 | 1.8928 | 0.43715 | 0.27778 | 1.4915 | 0.55536 | 0.70812 | 57 | 5 | 2 | Gas | SingleSpeedDX | 0.50475 | Yes | No
cbecs1164 | Dining: Cafeteria/fast food | 1932 | 4A | USA_NY_New.York-John.F.Kennedy.Intl.AP.744860_TMY3.epw | 2400 | 2 | 10 | 692.8203 | 692.8203 | 692.8203 | 692.8203 | 34.641 | 34.641 | 34.641 | 34.641 | Mass | 2.6827 | Attic and Other | 2.2924 | 1.8902 | 0.17288 | 36.25 | 0.64405 | 1.1146 | 0.47506 | 86 | 5 | 2 | Gas | SingleSpeedDX | 0.73547 | Yes | No
cbecs1165 | Hospital | 1998 | 4B | USA_NM_Albuquerque.Intl.Sunport.723650_TMY3.epw | 51000 | 3 | 12 | 5862.5865 | 3758.0682 | 5862.5865 | 3758.0682 | 1055.2656 | 676.4523 | 1055.2656 | 676.4523 | Mass | 4.0381 | IEAD | 0.45947 | 3.7142 | 0.49098 | 5 | 1.2985 | 1.2047 | 0.96302 | 168 | 5 | 2 | Gas | SingleSpeedDX | 0.37943 | No | No
cbecs1166 | Hospital | 2004 | 5A | USA_NY_Buffalo.Niagara.Intl.AP.725280_TMY3.epw | 83000 | 4 | 8 | 5255.7017 | 4042.8474 | 5255.7017 | 4042.8474 | 946.0263 | 727.7125 | 946.0263 | 727.7125 | Mass | 2.9948 | IEAD | 2.176 | 0.21548 | 0.08127 | 5 | 1.2584 | 1.1894 | 0.96302 | 168 | 5 | 2 | HotWater | ChilledWater | 0.37943 | No | No
cbecs1167 | Convention center | 1959 | 4A | USA_NY_New.York-John.F.Kennedy.Intl.AP.744860_TMY3.epw | 4000 | 1 | 15 | 1163.4432 | 773.5659 | 1163.4432 | 773.5659 | 58.1722 | 38.6783 | 58.1722 | 38.6783 | Mass | 3.2011 | Attic and Other | 4.9058 | 1.1915 | 0.99093 | 26.25 | 1.142 | 0.59712 | 0.26583 | 40 | 5 | 2 | Gas | SingleSpeedDX | 0.45006 | No | No
cbecs1168 | School/university | 2009 | 4A | USA_NY_New.York-John.F.Kennedy.Intl.AP.744860_TMY3.epw | 54000 | 1 | 8 | 2634.3212 | 1311.9129 | 2634.3212 | 1311.9129 | 1001.042 | 498.5269 | 1001.042 | 498.5269 | Mass | 3.2074 | Attic and Other | 0.13045 | 2.0929 | 0.88616 | 10.7407 | 0.81199 | 0.28714 | 0.57579 | 40 | 5 | 0 | HotWater | ChilledWater | 0.10983 | No | No
cbecs1169 | School/university | 1932 | 4A | USA_NY_New.York-John.F.Kennedy.Intl.AP.744860_TMY3.epw | 33000 | 3 | 17 | 8474.2911 | 3376.2116 | 8474.2911 | 3376.2116 | 3220.2306 | 1282.9604 | 3220.2306 | 1282.9604 | Mass | 2.6827 | IEAD | 4.793 | 1.8902 | 0.17288 | 7.4848 | 0.50769 | 0.17082 | 0.57579 | 11 | 5 | 0 | HotWater | SingleSpeedDX | 0.10983 | Yes | No
cbecs1170 | Retail | 1910 | 5A | USA_NY_Buffalo.Niagara.Intl.AP.725280_TMY3.epw | 4500 | 3 | 11 | 1559.0536 | 1047.751 | 1559.0536 | 1047.751 | 77.9527 | 52.3876 | 77.9527 | 52.3876 | Mass | 2.1142 | IEAD | 2.2595 | 3.4625 | 0.68435 | 3.3333 | 1.4725 | 0.60558 | 0.30787 | 84 | 5 | 2 | Gas | SingleSpeedDX | 0.43911 | Yes | Yes
cbecs1171 | Warehouse | 1986 | 3B | USA_TX_El.Paso.Intl.AP.722700_TMY3.epw | 7000 | 1 | 17 | 2275.7153 | 888.9513 | 2275.7153 | 888.9513 | 1137.8576 | 444.4756 | 1137.8576 | 444.4756 | Mass | 1.8939 | Attic and Other | 4.4203 | 0.17203 | 0.92252 | 0 | 1.2786 | 0.18587 | 0.3085 | 0 | 0 | 0 | None | None | 0.50851 | No | No
cbecs1172 | Retail | 2002 | 2A | USA_FL_Tampa-MacDill.AFB.747880_TMY3.epw | 1000000 | 1 | 12 | 16365.818 | 8798.8269 | 16365.818 | 8798.8269 | 8182.909 | 4399.4135 | 8182.909 | 4399.4135 | Steel-Framed | 0.99086 | Attic and Other | 1.6191 | 2.8544 | 0.47117 | 5 | 1.0521 | 0.48742 | 0.30787 | 74 | 5 | 2 | Gas | SingleSpeedDX | 0.43911 | No | No
cbecs1173 | NA | 1946 | 5A | USA_NY_Buffalo.Niagara.Intl.AP.725280_TMY3.epw | 1300 | 1 | 12 | 591.9784 | 316.2278 | 591.9784 | 316.2278 | 106.5561 | 56.921 | 106.5561 | 56.921 | Mass | 0.96581 | IEAD | 3.1663 | 3.2853 | 0.31886 | 5 | 0.58799 | 0.54833 | 0.43983 | 0 | 0 | 0 | None | None | 0.14805 | No | No
cbecs1174 | Office | 1960 | 4A | USA_NY_New.York-John.F.Kennedy.Intl.AP.744860_TMY3.epw | 1400 | 1 | 8 | 299.3326 | 299.3326 | 299.3326 | 299.3326 | 53.8799 | 53.8799 | 53.8799 | 53.8799 | Wood Framed | 2.7561 | Attic and Other | 4.9847 | 1.8732 | 0.89493 | 2.1429 | 0.57837 | 0.9364 | 0.79757 | 50 | 5 | 2 | Gas | SingleSpeedDX | 0.58419 | Yes | No
cbecs1175 | NA | 1965 | 4A | USA_NY_New.York-John.F.Kennedy.Intl.AP.744860_TMY3.epw | 18250 | 1 | 18 | 3327.0311 | 1777.2602 | 3327.0311 | 1777.2602 | 166.3516 | 88.863 | 166.3516 | 88.863 | Metal Building | 2.1342 | IEAD | 4.0618 | 0.40223 | 0.55876 | 5 | 1.247 | 0.55586 | 0.43983 | 0 | 0 | 0 | Gas | SingleSpeedDX | 0.14805 | Yes | No
cbecs1176 | Office | 1988 | 2A | USA_FL_Tampa-MacDill.AFB.747880_TMY3.epw | 1100 | 1 | 8 | 336.4568 | 209.2393 | 336.4568 | 209.2393 | 127.8536 | 79.5109 | 127.8536 | 79.5109 | Wood Framed | 0.12486 | Attic and Other | 1.1368 | 1.8928 | 0.43715 | 2.7273 | 0.6948 | 1.2393 | 0.79757 | 76 | 5 | 2 | Gas | SingleSpeedDX | 0.58419 | Yes | No
cbecs1177 | Warehouse | 1966 | 6A | USA_MN_Rochester.Intl.AP.726440_TMY3.epw | 3400 | 2 | 16 | 1888.1627 | 921.9544 | 1888.1627 | 921.9544 | 339.8693 | 165.9518 | 339.8693 | 165.9518 | Mass | 0.21522 | IEAD | 2.8244 | 0.58061 | 0.82876 | 0.88235 | 0.93541 | 0.21211 | 0.3085 | 51 | 5 | 2 | Electric | None | 0.50851 | No | No
cbecs1178 | Courthouse | 1932 | 5A | USA_NY_Buffalo.Niagara.Intl.AP.725280_TMY3.epw | 32500 | 4 | 12 | 5263.6109 | 3556.4939 | 5263.6109 | 3556.4939 | 947.45 | 640.1689 | 947.45 | 640.1689 | Mass | 4.6843 | Attic and Other | 1.4795 | 3.3941 | 0.16876 | 1.6308 | 0.5484 | 0.94793 | 0.64324 | 40 | 5 | 0 | HotWater | SingleSpeedDX | 0.33693 | No | No
cbecs1179 | NA | 1970 | 6B | USA_MT_Great.Falls.Intl.AP.727750_TMY3.epw | 6000 | 3 | 8 | 1798.5594 | 640.5126 | 1798.5594 | 640.5126 | 89.928 | 32.0256 | 89.928 | 32.0256 | Wood Framed | 1.7025 | Metal Building | 1.8733 | 3.4963 | 0.86528 | 5 | 1.0469 | 0.54833 | 0.43983 | 0 | 0 | 0 | None | None | 0.14805 | No | No
cbecs1180 | Office | 1961 | 4B | USA_NM_Albuquerque.Intl.Sunport.723650_TMY3.epw | 110000 | 3 | 10 | 7284.5041 | 4530.1642 | 7284.5041 | 4530.1642 | 2768.1116 | 1721.4624 | 2768.1116 | 1721.4624 | Mass | 3.8182 | IEAD | 4.0618 | 0.40223 | 0.55876 | 3.9091 | 0.57837 | 0.88295 | 0.79757 | 91 | 5 | 2 | HotWater | ChilledWater | 0.58419 | No | No
cbecs1181 | School/university | 1963 | 4A | USA_NY_New.York-John.F.Kennedy.Intl.AP.744860_TMY3.epw | 78000 | 2 | 8 | 4477.485 | 2229.8232 | 4477.485 | 2229.8232 | 1701.4443 | 847.3328 | 1701.4443 | 847.3328 | Mass | 3.8182 | IEAD | 4.0618 | 3.3067 | 0.087657 | 6.2821 | 1.2523 | 0.18877 | 0.57579 | 45 | 5 | 0 | HotWater | SingleSpeedDX | 0.10983 | Yes | No
cbecs1182 | Workshop | 1958 | 3A | USA_GA_Atlanta-Hartsfield.Jackson.Intl.AP.722190_TMY3.epw | 34500 | 1 | 10 | 1857.4176 | 1857.4176 | 1857.4176 | 1857.4176 | 9.2871 | 9.2871 | 9.2871 | 9.2871 | Mass | 4.3058 | Attic and Other | 4.3678 | 3.748 | 0.056946 | 0.28986 | 0.56486 | 0.56954 | 0.70812 | 40 | 3 | 0 | HotWater | SingleSpeedDX | 0.50475 | No | No
cbecs1183 | Office | 1932 | 3B | USA_TX_El.Paso.Intl.AP.722700_TMY3.epw | 1200 | 1 | 10 | 491.1212 | 244.3389 | 491.1212 | 244.3389 | 245.5606 | 122.1694 | 245.5606 | 122.1694 | Mass | 0.83649 | Attic and Other | 1.1601 | 2.8069 | 0.54961 | 4.1667 | 1.4863 | 1.0589 | 0.79757 | 45 | 5 | 0 | Electric | SingleSpeedDX | 0.58419 | No | No
cbecs1184 | School/university | 1981 | 5B | USA_CO_Denver-Aurora-Buckley.AFB.724695_TMY3.epw | 108000 | 1 | 10 | 5206.5344 | 2074.3165 | 5206.5344 | 2074.3165 | 937.1762 | 373.377 | 937.1762 | 373.377 | Mass | 2.7393 | IEAD | 3.9974 | 1.9912 | 0.86316 | 4.5833 | 0.91928 | 0.19947 | 0.57579 | 72 | 5 | 2 | Electric | SingleSpeedDX | 0.10983 | No | No
cbecs1185 | Convention center | 1993 | 5A | USA_NY_Buffalo.Niagara.Intl.AP.725280_TMY3.epw | 8700 | 1 | 12 | 1681.1653 | 745.1974 | 1681.1653 | 745.1974 | 84.0583 | 37.2599 | 84.0583 | 37.2599 | Wood Framed | 0.56132 | Attic and Other | 0.84348 | 2.3543 | 0.1556 | 17.3563 | 0.73969 | 0.59902 | 0.26583 | 168 | 5 | 2 | None | SingleSpeedDX | 0.45006 | No | No
cbecs1186 | Religious building | 1981 | 2A | USA_FL_Tampa-MacDill.AFB.747880_TMY3.epw | 2450 | 1 | 8 | 492.0358 | 318.676 | 492.0358 | 318.676 | 24.6018 | 15.9338 | 24.6018 | 15.9338 | Wood Framed | 0.12486 | IEAD | 3.6338 | 3.7001 | 0.27036 | 18.7755 | 1.4273 | 0.24057 | 0.84719 | 32 | 5 | 2 | Gas | SingleSpeedDX | 0.45113 | Yes | No
cbecs1187 | Exercise center | 1976 | 4A | USA_NY_New.York-John.F.Kennedy.Intl.AP.744860_TMY3.epw | 13000 | 3 | 10 | 2421.9001 | 1610.3059 | 2421.9001 | 1610.3059 | 12.1095 | 8.0515 | 12.1095 | 8.0515 | Mass | 0.57634 | IEAD | 0.071483 | 3.9432 | 0.62366 | 11.8462 | 1.087 | 0.57019 | 0.78957 | 84 | 5 | 2 | Gas | SingleSpeedDX | 0.56626 | Yes | No
cbecs1188 | Warehouse | 1982 | 1A | USA_HI_Honolulu.Intl.AP.911820_TMY3.epw | 1200 | 1 | 8 | 485.7258 | 158.1139 | 485.7258 | 158.1139 | 2.4286 | 0.79057 | 2.4286 | 0.79057 | Metal Building | 2.66 | Metal Building | 2.6451 | 4.8613 | 0.1498 | 0 | 1.2786 | 0.18587 | 0.3085 | 168 | 5 | 2 | None | None | 0.50851 | No | No
cbecs1189 | Dormitory | 1932 | 4A | USA_NY_New.York-John.F.Kennedy.Intl.AP.744860_TMY3.epw | 16000 | 3 | 9 | 3018.8528 | 1287.9065 | 3018.8528 | 1287.9065 | 150.9426 | 64.3953 | 150.9426 | 64.3953 | Mass | 2.6827 | Attic and Other | 2.2924 | 1.8902 | 0.17288 | 5 | 1.0898 | 0.33843 | 0.53697 | 168 | 5 | 2 | Gas | SingleSpeedDX | 0.98937 | Yes | No
cbecs1190 | Health-care clinic | 1986 | 3C | USA_CA_San.Deigo-Brown.Field.Muni.AP.722904_TMY3.epw | 205000 | 1 | 8 | 4764.1998 | 2753.8727 | 4764.1998 | 2753.8727 | 2382.0999 | 1376.9364 | 2382.0999 | 1376.9364 | Mass | 1.8939 | IEAD | 3.371 | 0.17203 | 0.92252 | 5 | 1.1456 | 0.57546 | 0.32538 | 60 | 5 | 0 | HotWater | ChilledWater | 0.62117 | Yes | No
cbecs1191 | Health-care clinic | 1975 | 4A | USA_NY_New.York-John.F.Kennedy.Intl.AP.744860_TMY3.epw | 106000 | 5 | 12 | 10277.4939 | 7425.9349 | 10277.4939 | 7425.9349 | 3905.4477 | 2821.8553 | 3905.4477 | 2821.8553 | Mass | 0.57634 | IEAD | 0.071483 | 4.873 | 0.40727 | 5 | 1.4856 | 0.58849 | 0.32538 | 68 | 5 | 2 | HotWater | ChilledWater | 0.62117 | No | No
cbecs1192 | School/university | 1972 | 3A | USA_GA_Atlanta-Hartsfield.Jackson.Intl.AP.722190_TMY3.epw | 118000 | 4 | 12 | 11682.4545 | 5817.9554 | 11682.4545 | 5817.9554 | 584.1227 | 290.8978 | 584.1227 | 290.8978 | Mass | 3.4185 | IEAD | 0.34888 | 1.2994 | 0.73241 | 4.6186 | 1.4614 | 0.82396 | 0.57579 | 100 | 5 | 2 | HotWater | ChilledWater | 0.10983 | No | No
cbecs1193 | Office | 1987 | 4A | USA_NY_New.York-John.F.Kennedy.Intl.AP.744860_TMY3.epw | 73000 | 5 | 13 | 7853.9799 | 7853.9799 | 7853.9799 | 7853.9799 | 2984.5124 | 2984.5124 | 2984.5124 | 2984.5124 | Mass | 1.6119 | IEAD | 2.8637 | 0.79619 | 0.20162 | 1.1644 | 0.6948 | 0.90136 | 0.79757 | 70 | 5 | 0 | Gas | SingleSpeedDX | 0.58419 | Yes | No
cbecs1194 | Warehouse | 1982 | 5A | USA_NY_Buffalo.Niagara.Intl.AP.725280_TMY3.epw | 3500 | 1 | 9 | 761.9764 | 372.0588 | 761.9764 | 372.0588 | 3.8099 | 1.8603 | 3.8099 | 1.8603 | Mass | 2.7393 | IEAD | 3.9974 | 1.1387 | 0.23631 | 0 | 1.2786 | 0.18587 | 0.3085 | 71 | 5 | 2 | None | None | 0.50851 | No | No
cbecs1195 | Dining: Bar lounge/leisure | 1990 | 4A | USA_NY_New.York-John.F.Kennedy.Intl.AP.744860_TMY3.epw | 3400 | 1 | 12 | 858.1133 | 570.554 | 858.1133 | 570.554 | 4.2906 | 2.8528 | 4.2906 | 2.8528 | Mass | 4.0381 | Attic and Other | 3.52 | 3.7142 | 0.49098 | 15.8824 | 1.2632 | 0.97707 | 0.20961 | 60 | 3 | 2 | SingleSpeedDXHeatPumpWaterSource | SingleSpeedDX | 0.86926 | No | No
cbecs1196 | Office | 1910 | 4A | USA_NY_New.York-John.F.Kennedy.Intl.AP.744860_TMY3.epw | 48000 | 9 | 12 | 11182.0427 | 5563.2053 | 11182.0427 | 5563.2053 | 5591.0214 | 2781.6027 | 5591.0214 | 2781.6027 | Mass | 0.42585 | IEAD | 1.5501 | 0.0017826 | 0.92819 | 3.2292 | 1.2234 | 0.99916 | 0.79757 | 50 | 5 | 0 | HotWater | SingleSpeedDX | 0.58419 | Yes | No
cbecs1197 | Hospital | 1962 | 4A | USA_NY_New.York-John.F.Kennedy.Intl.AP.744860_TMY3.epw | 300000 | 4 | 9 | 11240.9964 | 8646.9203 | 11240.9964 | 8646.9203 | 2023.3794 | 1556.4457 | 2023.3794 | 1556.4457 | Mass | 3.8182 | IEAD | 4.0618 | 3.3067 | 0.087657 | 5 | 0.50147 | 1.1882 | 0.96302 | 168 | 5 | 2 | HotWater | ChilledWater | 0.37943 | No | No
cbecs1198 | Warehouse | 1998 | 4A | USA_NY_New.York-John.F.Kennedy.Intl.AP.744860_TMY3.epw | 1500 | 1 | 10 | 554.2563 | 270.6329 | 554.2563 | 270.6329 | 2.7713 | 1.3532 | 2.7713 | 1.3532 | Metal Building | 4.1769 | Metal Building | 4.529 | 4.6817 | 0.34639 | 0.66667 | 0.79878 | 0.22924 | 0.3085 | 20 | 5 | 0 | Electric | None | 0.50851 | No | No
cbecs1199 | Warehouse | 1965 | 3A | USA_GA_Atlanta-Hartsfield.Jackson.Intl.AP.722190_TMY3.epw | 16500 | 2 | 10 | 1816.5902 | 1816.5902 | 1816.5902 | 1816.5902 | 90.8295 | 90.8295 | 90.8295 | 90.8295 | Mass | 3.4475 | IEAD | 3.3191 | 4.4205 | 0.2072 | 0.66667 | 0.93541 | 0.23583 | 0.3085 | 55 | 5 | 0 | Gas | SingleSpeedDX | 0.50851 | No | No
cbecs1200 | Retail | 1986 | 4B | USA_NM_Albuquerque.Intl.Sunport.723650_TMY3.epw | 7600 | 1 | 15 | 1595.1426 | 1072.0045 | 1595.1426 | 1072.0045 | 7.9757 | 5.36 | 7.9757 | 5.36 | Metal Building | 0.74958 | Metal Building | 2.1573 | 4.3159 | 0.58475 | 3.3333 | 0.77213 | 0.38489 | 0.30787 | 60 | 5 | 2 | Gas | SingleSpeedDX | 0.43911 | No | No
cbecs1201 | Hotel/Motel | 1964 | 3B | USA_TX_El.Paso.Intl.AP.722700_TMY3.epw | 7900 | 2 | 8 | 1539.5625 | 656.81 | 1539.5625 | 656.81 | 76.9781 | 32.8405 | 76.9781 | 32.8405 | Wood Framed | 2.2108 | Attic and Other | 3.9747 | 2.3694 | 0.31426 | 5 | 0.81387 | 0.31354 | 0.079087 | 168 | 5 | 2 | Electric | SingleSpeedDX | 0.087495 | Yes | No
cbecs1202 | Office | 1980 | 2A | USA_FL_Tampa-MacDill.AFB.747880_TMY3.epw | 11250 | 1 | 8 | 848.5281 | 848.5281 | 848.5281 | 848.5281 | 152.7351 | 152.7351 | 152.7351 | 152.7351 | Mass | 1.9635 | Metal Building | 2.6755 | 3.7001 | 0.27036 | 4.4444 | 0.6948 | 1.1316 | 0.79757 | 40 | 5 | 0 | SingleSpeedDXHeatPumpWaterSource | SingleSpeedDX | 0.58419 | Yes | No
cbecs1203 | Workshop | 1990 | 2A | USA_FL_Tampa-MacDill.AFB.747880_TMY3.epw | 16250 | 1 | 28 | 4593.195 | 2773.6685 | 4593.195 | 2773.6685 | 22.966 | 13.8683 | 22.966 | 13.8683 | Metal Building | 2.99 | Metal Building | 3.6024 | 0.76366 | 0.87194 | 1.8462 | 1.056 | 0.58296 | 0.70812 | 50 | 5 | 0 | Gas | SingleSpeedDX | 0.50475 | No | No
cbecs1204 | Hotel/Motel | 1971 | 1A | USA_HI_Honolulu.Intl.AP.911820_TMY3.epw | 39500 | 6 | 9 | 6708.0376 | 2861.7908 | 6708.0376 | 2861.7908 | 1207.4468 | 515.1223 | 1207.4468 | 515.1223 | Mass | 2.7182 | Attic and Other | 1.6488 | 1.4117 | 0.33568 | 5 | 0.75096 | 0.35495 | 0.079087 | 168 | 5 | 2 | Electric | SingleSpeedDX | 0.087495 | Yes | No
cbecs1205 | Police station | 2001 | 5A | USA_NY_Buffalo.Niagara.Intl.AP.725280_TMY3.epw | 30500 | 1 | 9 | 1912.1559 | 1291.9972 | 1912.1559 | 1291.9972 | 9.5608 | 6.46 | 9.5608 | 6.46 | Mass | 0.43551 | IEAD | 4.701 | 0.318 | 0.091316 | 1.1475 | 0.54586 | 1.1346 | 0.96436 | 168 | 5 | 2 | HotWater | ChilledWater | 0.78999 | No | No
cbecs1206 | Warehouse | 2006 | 3A | USA_GA_Atlanta-Hartsfield.Jackson.Intl.AP.722190_TMY3.epw | 7500 | 1 | 10 | 1517.8933 | 494.1059 | 1517.8933 | 494.1059 | 7.5895 | 2.4705 | 7.5895 | 2.4705 | Metal Building | 3.079 | Metal Building | 4.1378 | 0.68507 | 0.49367 | 0 | 0.89408 | 0.18587 | 0.3085 | 60 | 5 | 2 | None | None | 0.50851 | No | No
cbecs1207 | School/university | 1995 | 3A | USA_GA_Atlanta-Hartsfield.Jackson.Intl.AP.722190_TMY3.epw | 37500 | 1 | 9 | 2469.6761 | 1229.9184 | 2469.6761 | 1229.9184 | 12.3484 | 6.1496 | 12.3484 | 6.1496 | Mass | 3.2988 | IEAD | 2.005 | 1.5326 | 0.129 | 5.3067 | 1.3201 | 0.17923 | 0.57579 | 50 | 5 | 0 | SingleSpeedDXHeatPumpAirSource | SingleSpeedDX | 0.10983 | No | No
cbecs1208 | Retail | 2006 | 3A | USA_GA_Atlanta-Hartsfield.Jackson.Intl.AP.722190_TMY3.epw | 20000 | 2 | 25 | 6099.1803 | 4098.9115 | 6099.1803 | 4098.9115 | 1097.8524 | 737.8041 | 1097.8524 | 737.8041 | Metal Building | 3.079 | Metal Building | 4.1378 | 0.08142 | 0.63379 | 3.3333 | 0.86743 | 0.39359 | 0.30787 | 50 | 5 | 0 | Gas | SingleSpeedDX | 0.43911 | No | No
cbecs1209 | Office | 1980 | 3A | USA_GA_Atlanta-Hartsfield.Jackson.Intl.AP.722190_TMY3.epw | 1100 | 1 | 8 | 336.4568 | 209.2393 | 336.4568 | 209.2393 | 16.8228 | 10.462 | 16.8228 | 10.462 | Mass | 1.8939 | Metal Building | 2.5218 | 2.8382 | 0.98442 | 4.5455 | 0.6948 | 1.3434 | 0.79757 | 40 | 5 | 0 | Gas | SingleSpeedDX | 0.58419 | Yes | No
cbecs1210 | Dining: Bar lounge/leisure | 1932 | 5A | USA_NY_Buffalo.Niagara.Intl.AP.725280_TMY3.epw | 3300 | 1 | 8 | 563.5999 | 374.7339 | 563.5999 | 374.7339 | 28.18 | 18.7367 | 28.18 | 18.7367 | Mass | 4.6843 | Attic and Other | 1.4795 | 3.3941 | 0.16876 | 20 | 0.68813 | 0.935 | 0.20961 | 101 | 5 | 2 | Gas | SingleSpeedDX | 0.86926 | Yes | No
cbecs1211 | Museum | 1986 | 1A | USA_HI_Honolulu.Intl.AP.911820_TMY3.epw | 2800 | 2 | 12 | 1101.2836 | 732.2364 | 1101.2836 | 732.2364 | 55.0642 | 36.6118 | 55.0642 | 36.6118 | Mass | 3.8504 | Attic and Other | 2.8299 | 0.52286 | 0.6551 | 28.9286 | 0.98519 | 0.6647 | 0.4337 | 42 | 5 | 2 | Gas | SingleSpeedDX | 0.27338 | Yes | No
cbecs1212 | Religious building | 1965 | 3A | USA_GA_Atlanta-Hartsfield.Jackson.Intl.AP.722190_TMY3.epw | 85000 | 3 | 10 | 6274.7111 | 4063.9321 | 6274.7111 | 4063.9321 | 313.7356 | 203.1966 | 313.7356 | 203.1966 | Mass | 3.4475 | IEAD | 3.3191 | 4.4205 | 0.2072 | 5.9059 | 0.73813 | 0.24339 | 0.84719 | 49 | 5 | 2 | Gas | SingleSpeedDX | 0.45113 | No | No
cbecs1213 | Retail | 1979 | 5A | USA_NY_Buffalo.Niagara.Intl.AP.725280_TMY3.epw | 166000 | 1 | 14 | 6957.9859 | 4676.0658 | 6957.9859 | 4676.0658 | 347.8993 | 233.8033 | 347.8993 | 233.8033 | Mass | 1.0508 | IEAD | 2.3452 | 4.1865 | 0.080405 | 5 | 1.2125 | 0.49535 | 0.30787 | 84 | 5 | 2 | Gas | SingleSpeedDX | 0.43911 | Yes | No
cbecs1214 | Workshop | 2008 | 3A | USA_GA_Atlanta-Hartsfield.Jackson.Intl.AP.722190_TMY3.epw | 3000 | 1 | 30 | 2114.5212 | 1276.8848 | 2114.5212 | 1276.8848 | 10.5726 | 6.3844 | 10.5726 | 6.3844 | Mass | 0.046594 | Metal Building | 4.151 | 2.7743 | 0.2061 | 1.6667 | 0.6453 | 0.63191 | 0.70812 | 40 | 5 | 0 | Electric | SingleSpeedDX | 0.50475 | No | No
cbecs1215 | Health-care clinic | 1997 | 2A | USA_FL_Tampa-MacDill.AFB.747880_TMY3.epw | 73000 | 2 | 9 | 4045.6377 | 2923.1486 | 4045.6377 | 2923.1486 | 728.2148 | 526.1667 | 728.2148 | 526.1667 | Mass | 3.1991 | IEAD | 3.2673 | 1.0615 | 0.54643 | 5 | 0.65862 | 0.65275 | 0.32538 | 60 | 5 | 2 | Gas | SingleSpeedDX | 0.62117 | No | No
cbecs1216 | Office | 1952 | 4A | USA_NY_New.York-John.F.Kennedy.Intl.AP.744860_TMY3.epw | 90000 | 5 | 8 | 7608.4164 | 3785.2818 | 7608.4164 | 3785.2818 | 380.4208 | 189.2641 | 380.4208 | 189.2641 | Mass | 3.2011 | Attic and Other | 4.9058 | 2.376 | 0.17052 | 1.9444 | 1.4788 | 0.86366 | 0.79757 | 40 | 5 | 0 | HotWater | ChilledWater | 0.58419 | Yes | No
cbecs1217 | Retail | 1985 | 1A | USA_HI_Honolulu.Intl.AP.911820_TMY3.epw | 16000 | 1 | 14 | 2415.1522 | 1298.4689 | 2415.1522 | 1298.4689 | 1207.5761 | 649.2345 | 1207.5761 | 649.2345 | Mass | 3.8504 | IEAD | 2.2259 | 0.52286 | 0.6551 | 3.3333 | 0.77213 | 0.36791 | 0.30787 | 53 | 5 | 2 | None | SingleSpeedDX | 0.43911 | Yes | No
cbecs1218 | Office | 1960 | 4A | USA_NY_New.York-John.F.Kennedy.Intl.AP.744860_TMY3.epw | 40000 | 6 | 9 | 6847.5748 | 2838.9613 | 6847.5748 | 2838.9613 | 1232.5635 | 511.013 | 1232.5635 | 511.013 | Mass | 3.8182 | IEAD | 4.0618 | 3.3067 | 0.087657 | 1.875 | 0.57837 | 0.91223 | 0.79757 | 68 | 5 | 2 | Gas | SingleSpeedDX | 0.58419 | Yes | No
cbecs1219 | School/university | 1953 | 3A | USA_GA_Atlanta-Hartsfield.Jackson.Intl.AP.722190_TMY3.epw | 88000 | 2 | 10 | 5944.8129 | 2960.5642 | 5944.8129 | 2960.5642 | 1070.0663 | 532.9016 | 1070.0663 | 532.9016 | Mass | 4.3058 | IEAD | 1.7795 | 4.2513 | 0.08346 | 7.5568 | 1.0685 | 0.22664 | 0.57579 | 60 | 5 | 0 | HotWater | ChilledWater | 0.10983 | No | No
cbecs1220 | Office | 1955 | 5B | USA_CO_Denver-Aurora-Buckley.AFB.724695_TMY3.epw | 74000 | 6 | 13 | 10984.4384 | 6831.1184 | 10984.4384 | 6831.1184 | 4174.0866 | 2595.825 | 4174.0866 | 2595.825 | Mass | 0.96581 | IEAD | 3.1663 | 2.6419 | 0.29611 | 2.973 | 1.4788 | 0.89742 | 0.79757 | 53 | 5 | 2 | HotWater | SingleSpeedDX | 0.58419 | Yes | No
cbecs1221 | NA | 1964 | 3A | USA_GA_Atlanta-Hartsfield.Jackson.Intl.AP.722190_TMY3.epw | 110000 | 2 | 10 | 7174.9564 | 3066.2207 | 7174.9564 | 3066.2207 | 1291.4922 | 551.9197 | 1291.4922 | 551.9197 | Mass | 3.4475 | IEAD | 3.3191 | 4.256 | 0.71425 | 5 | 1.247 | 0.58212 | 0.43983 | 0 | 0 | 0 | None | None | 0.14805 | No | No
cbecs1222 | Hospital | 1997 | 3B | USA_TX_El.Paso.Intl.AP.722700_TMY3.epw | 70000 | 1 | 8 | 2643.6339 | 1694.6371 | 2643.6339 | 1694.6371 | 475.8541 | 305.0347 | 475.8541 | 305.0347 | Mass | 3.2988 | Attic and Other | 1.0185 | 4.6567 | 0.027316 | 5 | 1.2985 | 1.1435 | 0.96302 | 168 | 5 | 2 | HotWater | SingleSpeedDX | 0.37943 | No | No
cbecs1223 | Workshop | 1960 | 3B | USA_TX_El.Paso.Intl.AP.722700_TMY3.epw | 5000 | 1 | 20 | 2228.9011 | 897.3032 | 2228.9011 | 897.3032 | 11.1445 | 4.4865 | 11.1445 | 4.4865 | Mass | 3.4475 | Attic and Other | 3.9747 | 4.256 | 0.71425 | 2.6 | 1.3544 | 0.60578 | 0.70812 | 80 | 5 | 0 | Electric | SingleSpeedDX | 0.50475 | Yes | No
cbecs1224 | Warehouse | 2010 | 3A | USA_GA_Atlanta-Hartsfield.Jackson.Intl.AP.722190_TMY3.epw | 55000 | 1 | 14 | 3283.291 | 3283.291 | 3283.291 | 3283.291 | 1247.6506 | 1247.6506 | 1247.6506 | 1247.6506 | Mass | 0.046594 | Metal Building | 4.151 | 2.7743 | 0.2061 | 0.90909 | 0.60336 | 0.20814 | 0.3085 | 40 | 5 | 0 | Gas | SingleSpeedDX | 0.50851 | No | No
cbecs1225 | Office | 1984 | 3B | USA_TX_El.Paso.Intl.AP.722700_TMY3.epw | 62000 | 6 | 9 | 6960.7655 | 4328.8343 | 6960.7655 | 4328.8343 | 6125.4736 | 3809.3741 | 6125.4736 | 3809.3741 | Steel-Framed | 0.82796 | IEAD | 3.371 | 2.8382 | 0.98442 | 4.0323 | 0.6948 | 1.1502 | 0.79757 | 60 | 5 | 0 | SingleSpeedDXHeatPumpWaterSource | SingleSpeedDX | 0.58419 | Yes | No
cbecs1226 | Warehouse | 1991 | 3A | USA_GA_Atlanta-Hartsfield.Jackson.Intl.AP.722190_TMY3.epw | 3600 | 1 | 11 | 944.5151 | 461.189 | 944.5151 | 461.189 | 4.7226 | 2.3059 | 4.7226 | 2.3059 | Metal Building | 2.4411 | Metal Building | 4.2905 | 3.6648 | 0.85912 | 0 | 0.79878 | 0.18587 | 0.3085 | 98 | 5 | 2 | None | None | 0.50851 | No | No
cbecs1227 | Retail | 2005 | 3A | USA_GA_Atlanta-Hartsfield.Jackson.Intl.AP.722190_TMY3.epw | 40000 | 1 | 19 | 3800 | 3800 | 3800 | 3800 | 190 | 190 | 190 | 190 | Metal Building | 3.079 | Metal Building | 4.1378 | 0.08142 | 0.63379 | 3.3333 | 0.86743 | 0.35656 | 0.30787 | 59 | 5 | 2 | SingleSpeedDXHeatPumpWaterSource | SingleSpeedDX | 0.43911 | No | No
cbecs1228 | School/university | 1997 | 3B | USA_TX_El.Paso.Intl.AP.722700_TMY3.epw | 17500 | 1 | 10 | 2295.8658 | 762.2397 | 2295.8658 | 762.2397 | 114.7933 | 38.112 | 114.7933 | 38.112 | Mass | 3.2988 | Attic and Other | 1.0185 | 1.5326 | 0.129 | 13 | 1.3201 | 0.18848 | 0.57579 | 40 | 5 | 0 | Gas | SingleSpeedDX | 0.10983 | No | No
cbecs1229 | Hospital | 2006 | 4B | USA_NM_Albuquerque.Intl.Sunport.723650_TMY3.epw | 215000 | 5 | 16 | 23982.6604 | 11474.9571 | 23982.6604 | 11474.9571 | 11991.3302 | 5737.4786 | 11991.3302 | 5737.4786 | Mass | 2.263 | IEAD | 3.351 | 4.5679 | 0.84263 | 3.1163 | 1.2584 | 0.8419 | 0.96302 | 168 | 5 | 2 | HotWater | ChilledWater | 0.37943 | No | No
cbecs1230 | Office | 1948 | 3A | USA_GA_Atlanta-Hartsfield.Jackson.Intl.AP.722190_TMY3.epw | 1600 | 1 | 8 | 405.7822 | 252.3521 | 405.7822 | 252.3521 | 2.0289 | 1.2618 | 2.0289 | 1.2618 | Mass | 4.3058 | IEAD | 1.7795 | 4.2513 | 0.08346 | 0.625 | 1.4788 | 0.88871 | 0.79757 | 20 | 3 | 0 | SingleSpeedDXHeatPumpAirSource | SingleSpeedDX | 0.58419 | Yes | No
cbecs1231 | School/university | 2005 | 3A | USA_GA_Atlanta-Hartsfield.Jackson.Intl.AP.722190_TMY3.epw | 94000 | 1 | 8 | 3885.8924 | 1548.1643 | 3885.8924 | 1548.1643 | 699.4606 | 278.6696 | 699.4606 | 278.6696 | Mass | 0.89066 | IEAD | 0.43433 | 0.08142 | 0.63379 | 6.5319 | 0.61187 | 0.19274 | 0.57579 | 60 | 5 | 0 | HotWater | ChilledWater | 0.10983 | No | No
cbecs1232 | Office | 1979 | 1A | USA_HI_Honolulu.Intl.AP.911820_TMY3.epw | 10000 | 1 | 8 | 1014.4555 | 630.8803 | 1014.4555 | 630.8803 | 5.0723 | 3.1544 | 5.0723 | 3.1544 | Mass | 2.7182 | Metal Building | 0.24588 | 1.4117 | 0.33568 | 0.4 | 1.2749 | 0.77672 | 0.79757 | 45 | 5 | 0 | SingleSpeedDXHeatPumpAirSource | SingleSpeedDX | 0.58419 | Yes | No
cbecs1233 | Convention center | 2012 | 3B | USA_TX_El.Paso.Intl.AP.722700_TMY3.epw | 2500 | 1 | 9 | 551.8695 | 366.9345 | 551.8695 | 366.9345 | 99.3365 | 66.0482 | 99.3365 | 66.0482 | Mass | 0.046594 | Attic and Other | 2.5851 | 2.7743 | 0.2061 | 60 | 1.462 | 0.54833 | 0.26583 | 77 | 5 | 2 | SingleSpeedDXHeatPumpAirSource | SingleSpeedDX | 0.45006 | No | No
cbecs1234 | Office | 1975 | 4A | USA_NY_New.York-John.F.Kennedy.Intl.AP.744860_TMY3.epw | 6900 | 3 | 8 | 1459.5473 | 907.6787 | 1459.5473 | 907.6787 | 262.7185 | 163.3822 | 262.7185 | 163.3822 | Mass | 0.57634 | IEAD | 0.071483 | 3.9432 | 0.62366 | 2.8986 | 1.2749 | 1.1989 | 0.79757 | 60 | 5 | 0 | Gas | SingleSpeedDX | 0.58419 | Yes | No
cbecs1235 | Warehouse | 1950 | 3A | USA_GA_Atlanta-Hartsfield.Jackson.Intl.AP.722190_TMY3.epw | 6800 | 1 | 20 | 2638.7876 | 1030.7764 | 2638.7876 | 1030.7764 | 1319.3938 | 515.3882 | 1319.3938 | 515.3882 | Metal Building | 2.4171 | Metal Building | 0.9672 | 0.3817 | 0.78834 | 0 | 0.98033 | 0.18587 | 0.3085 | 0 | 0 | 0 | None | None | 0.50851 | No | No
cbecs1236 | Religious building | 1954 | 4A | USA_NY_New.York-John.F.Kennedy.Intl.AP.744860_TMY3.epw | 25000 | 3 | 9 | 3062.6459 | 1983.579 | 3062.6459 | 1983.579 | 153.1323 | 99.1789 | 153.1323 | 99.1789 | Mass | 3.2011 | Attic and Other | 4.9058 | 2.376 | 0.17052 | 5.16 | 0.58778 | 0.22429 | 0.84719 | 35 | 5 | 2 | Electric | SingleSpeedDX | 0.45113 | No | No
cbecs1237 | School/university | 2006 | 5A | USA_NY_Buffalo.Niagara.Intl.AP.725280_TMY3.epw | 178000 | 3 | 10 | 10355.0567 | 5156.9008 | 10355.0567 | 5156.9008 | 1863.9102 | 928.2421 | 1863.9102 | 928.2421 | Mass | 2.9948 | IEAD | 2.176 | 0.21548 | 0.08127 | 7.1011 | 0.61187 | 0.16695 | 0.57579 | 45 | 5 | 0 | HotWater | ChilledWater | 0.10983 | No | No
cbecs1238 | Hospital | 1976 | 5B | USA_CO_Denver-Aurora-Buckley.AFB.724695_TMY3.epw | 275000 | 6 | 12 | 19931.5629 | 11920.7912 | 19931.5629 | 11920.7912 | 3587.6813 | 2145.7424 | 3587.6813 | 2145.7424 | Mass | 1.0508 | IEAD | 2.3452 | 4.1865 | 0.080405 | 2.6182 | 1.4125 | 1.0536 | 0.96302 | 168 | 5 | 2 | HotWater | ChilledWater | 0.37943 | Yes | No
cbecs1239 | School/university | 1954 | 4A | USA_NY_New.York-John.F.Kennedy.Intl.AP.744860_TMY3.epw | 250000 | 5 | 10 | 17712.9896 | 7056.968 | 17712.9896 | 7056.968 | 6730.936 | 2681.6478 | 6730.936 | 2681.6478 | Mass | 3.2011 | IEAD | 1.4111 | 2.376 | 0.17052 | 8.04 | 1.0685 | 0.21954 | 0.57579 | 73 | 5 | 2 | HotWater | SingleSpeedDX | 0.10983 | No | No
cbecs1240 | Warehouse | 1996 | 4A | USA_NY_New.York-John.F.Kennedy.Intl.AP.744860_TMY3.epw | 7800 | 1 | 8 | 1011.119 | 493.7104 | 1011.119 | 493.7104 | 5.0556 | 2.4686 | 5.0556 | 2.4686 | Mass | 4.0381 | Metal Building | 4.529 | 1.2971 | 0.96542 | 0.12821 | 0.79878 | 0.18587 | 0.3085 | 168 | 5 | 2 | None | None | 0.50851 | No | No
cbecs1241 | Hotel/Motel | 1950 | 2B | USA_AZ_Tucson-Davis-Monthan.AFB.722745_TMY3.epw | 43000 | 4 | 8 | 6221.2642 | 1769.4153 | 6221.2642 | 1769.4153 | 311.0632 | 88.4708 | 311.0632 | 88.4708 | Mass | 2.6489 | Attic and Other | 1.2229 | 2.3514 | 0.76288 | 5 | 1.3781 | 0.36237 | 0.079087 | 168 | 5 | 2 | HotWater | SingleSpeedDX | 0.087495 | No | No
cbecs1242 | Religious building | 2006 | 4A | USA_NY_New.York-John.F.Kennedy.Intl.AP.744860_TMY3.epw | 5000 | 1 | 16 | 1405.8165 | 910.5029 | 1405.8165 | 910.5029 | 7.0291 | 4.5525 | 7.0291 | 4.5525 | Metal Building | 0.33923 | Metal Building | 4.486 | 4.5679 | 0.84263 | 15.4 | 0.59766 | 0.21933 | 0.84719 | 72 | 5 | 2 | Gas | SingleSpeedDX | 0.45113 | No | No
cbecs1243 | Dining: Bar lounge/leisure | 1976 | 5A | USA_NY_Buffalo.Niagara.Intl.AP.725280_TMY3.epw | 5400 | 2 | 10 | 1274.4881 | 847.399 | 1274.4881 | 847.399 | 6.3724 | 4.237 | 6.3724 | 4.237 | Metal Building | 0.90475 | Attic and Other | 1.4739 | 4.9899 | 0.58106 | 12.4074 | 0.93774 | 0.93281 | 0.20961 | 96 | 5 | 2 | Electric | SingleSpeedDX | 0.86926 | Yes | No
cbecs1244 | Fire station | 2006 | 3B | USA_TX_El.Paso.Intl.AP.722700_TMY3.epw | 9300 | 1 | 12 | 1407.8409 | 951.2439 | 1407.8409 | 951.2439 | 253.4114 | 171.2239 | 253.4114 | 171.2239 | Mass | 0.89066 | Attic and Other | 2.5594 | 4.741 | 0.99298 | 1.6129 | 1.4261 | 1.1263 | 0.12827 | 168 | 5 | 2 | Gas | SingleSpeedDX | 0.9528 | No | No
cbecs1245 | Office | 2004 | 4A | USA_NY_New.York-John.F.Kennedy.Intl.AP.744860_TMY3.epw | 425000 | 12 | 14 | 40091.8545 | 24932.7454 | 40091.8545 | 24932.7454 | 35280.832 | 21940.8159 | 35280.832 | 21940.8159 | Steel-Framed | 4.5297 | IEAD | 3.351 | 4.5679 | 0.84263 | 2.3529 | 1.4753 | 3.7193 | 0.79757 | 65 | 5 | 2 | HotWater | ChilledWater | 0.58419 | No | No
cbecs1246 | Hospital | 2011 | 3B | USA_TX_El.Paso.Intl.AP.722700_TMY3.epw | 240000 | 6 | 14 | 21723.381 | 12992.4527 | 21723.381 | 12992.4527 | 8254.8848 | 4937.132 | 8254.8848 | 4937.132 | Wood Framed | 4.3883 | IEAD | 1.5547 | 2.7743 | 0.2061 | 2.4167 | 1.3748 | 0.8879 | 0.96302 | 168 | 5 | 2 | HotWater | ChilledWater | 0.37943 | No | No
cbecs1247 | NA | 1995 | 4A | USA_NY_New.York-John.F.Kennedy.Intl.AP.744860_TMY3.epw | 2100 | 1 | 10 | 458.2576 | 458.2576 | 458.2576 | 458.2576 | 22.9129 | 22.9129 | 22.9129 | 22.9129 | Wood Framed | 3.0218 | Metal Building | 4.529 | 3.7142 | 0.49098 | 1.4286 | 1.0567 | 0.67623 | 0.43983 | 9 | 5 | 0 | Gas | SingleSpeedDX | 0.14805 | No | No
cbecs1248 | Convention center | 1962 | 3B | USA_TX_El.Paso.Intl.AP.722700_TMY3.epw | 2300 | 1 | 10 | 588.1496 | 391.0569 | 588.1496 | 391.0569 | 105.8669 | 70.3902 | 105.8669 | 70.3902 | Mass | 3.4475 | Attic and Other | 3.9747 | 4.256 | 0.71425 | 65.2174 | 1.3517 | 0.54833 | 0.26583 | 16 | 3 | 2 | Gas | None | 0.45006 | No | No
cbecs1249 | Workshop | 2005 | 5A | USA_NY_Buffalo.Niagara.Intl.AP.725280_TMY3.epw | 18000 | 2 | 14 | 2656.3132 | 2656.3132 | 2656.3132 | 2656.3132 | 478.1364 | 478.1364 | 478.1364 | 478.1364 | Mass | 2.9948 | IEAD | 2.176 | 0.21548 | 0.08127 | 2.2222 | 1.4362 | 0.72163 | 0.70812 | 60 | 5 | 2 | Gas | SingleSpeedDX | 0.50475 | No | No
cbecs1250 | Health-care clinic | 1985 | 5B | USA_CO_Denver-Aurora-Buckley.AFB.724695_TMY3.epw | 5600 | 2 | 8 | 996.0177 | 719.6659 | 996.0177 | 719.6659 | 179.2832 | 129.5399 | 179.2832 | 129.5399 | Mass | 2.7393 | IEAD | 3.9974 | 1.9912 | 0.86316 | 5 | 1.1456 | 0.6565 | 0.32538 | 42 | 5 | 2 | HotWater | SingleSpeedDXWaterCooled | 0.62117 | Yes | No
cbecs1251 | Religious building | 1932 | 2B | USA_AZ_Tucson-Davis-Monthan.AFB.722745_TMY3.epw | 1500 | 1 | 8 | 384.9987 | 249.3515 | 384.9987 | 249.3515 | 19.2499 | 12.4676 | 19.2499 | 12.4676 | Mass | 4.4204 | Metal Building | 1.8046 | 0.76944 | 0.17309 | 6.6667 | 0.63779 | 0.2233 | 0.84719 | 8 | 3 | 2 | Gas | SingleSpeedDX | 0.45113 | No | No
cbecs1252 | Retail | 1994 | 4A | USA_NY_New.York-John.F.Kennedy.Intl.AP.744860_TMY3.epw | 5800 | 1 | 10 | 928.9995 | 624.3276 | 928.9995 | 624.3276 | 46.45 | 31.2164 | 46.45 | 31.2164 | Wood Framed | 3.0218 | Attic and Other | 3.52 | 3.7142 | 0.49098 | 3.3333 | 1.3365 | 0.43851 | 0.30787 | 48 | 5 | 2 | Gas | SingleSpeedDX | 0.43911 | No | No
cbecs1253 | Performing arts theater | 1980 | 5A | USA_NY_Buffalo.Niagara.Intl.AP.725280_TMY3.epw | 270000 | 4 | 50 | 63724.4066 | 42369.9512 | 63724.4066 | 42369.9512 | 3186.2203 | 2118.4976 | 3186.2203 | 2118.4976 | Mass | 2.7393 | IEAD | 3.9974 | 3.5393 | 0.56165 | 1851.9574 | 1.1475 | 0.56933 | 0.3313 | 168 | 5 | 2 | Gas | ChilledWater | 0.6798 | Yes | No
cbecs1254 | Retail | 1978 | 3B | USA_TX_El.Paso.Intl.AP.722700_TMY3.epw | 16500 | 1 | 30 | 3853.5698 | 3853.5698 | 3853.5698 | 3853.5698 | 19.2678 | 19.2678 | 19.2678 | 19.2678 | Mass | 3.4185 | Attic and Other | 3.2413 | 4.0353 | 0.35854 | 3.3333 | 1.2125 | 0.37817 | 0.30787 | 44 | 5 | 2 | None | SingleSpeedDX | 0.43911 | No | No
cbecs1255 | Library | 2002 | 3A | USA_GA_Atlanta-Hartsfield.Jackson.Intl.AP.722190_TMY3.epw | 120000 | 3 | 10 | 7358.2607 | 4892.4605 | 7358.2607 | 4892.4605 | 2796.1391 | 1859.135 | 2796.1391 | 1859.135 | Mass | 0.59734 | IEAD | 4.4831 | 4.3432 | 0.068245 | 2.5 | 0.85906 | 0.62701 | 0.81944 | 72 | 5 | 2 | HotWater | ChilledWater | 0.93056 | No | No
cbecs1256 | Office | 1986 | 2A | USA_FL_Tampa-MacDill.AFB.747880_TMY3.epw | 116000 | 10 | 9 | 12291.7729 | 7644.1373 | 12291.7729 | 7644.1373 | 7743.8169 | 4815.8065 | 7743.8169 | 4815.8065 | Mass | 1.9635 | IEAD | 3.6338 | 1.8928 | 0.43715 | 2.5862 | 0.6948 | 0.93119 | 0.79757 | 168 | 5 | 2 | Gas | SingleSpeedDX | 0.58419 | Yes | No
cbecs1257 | Retail | 1988 | 2A | USA_FL_Tampa-MacDill.AFB.747880_TMY3.epw | 295000 | 1 | 18 | 14605.9769 | 6543.8964 | 14605.9769 | 6543.8964 | 730.2988 | 327.1948 | 730.2988 | 327.1948 | Mass | 1.9635 | IEAD | 3.6338 | 0.35679 | 0.43293 | 5 | 0.77213 | 0.49358 | 0.30787 | 72 | 5 | 2 | Gas | SingleSpeedDX | 0.43911 | Yes | No
cbecs1258 | Workshop | 1968 | 4A | USA_NY_New.York-John.F.Kennedy.Intl.AP.744860_TMY3.epw | 4650 | 1 | 16 | 1404.0308 | 847.8447 | 1404.0308 | 847.8447 | 7.0202 | 4.2392 | 7.0202 | 4.2392 | Metal Building | 2.1342 | Metal Building | 3.5358 | 3.3067 | 0.087657 | 1.0753 | 1.3544 | 0.56402 | 0.70812 | 40 | 5 | 0 | Electric | None | 0.50475 | No | No
cbecs1259 | Retail | 1983 | 1A | USA_HI_Honolulu.Intl.AP.911820_TMY3.epw | 4000 | 1 | 20 | 1542.9841 | 1036.9517 | 1542.9841 | 1036.9517 | 77.1492 | 51.8476 | 77.1492 | 51.8476 | Mass | 3.8504 | IEAD | 2.2259 | 0.52286 | 0.6551 | 3.3333 | 0.77213 | 0.34619 | 0.30787 | 48 | 5 | 2 | None | SingleSpeedDX | 0.43911 | Yes | No
cbecs1260 | Religious building | 1984 | 5A | USA_NY_Buffalo.Niagara.Intl.AP.725280_TMY3.epw | 9000 | 2 | 10 | 1667.0933 | 1079.7236 | 1667.0933 | 1079.7236 | 300.0768 | 194.3503 | 300.0768 | 194.3503 | Wood Framed | 2.5855 | Attic and Other | 3.3104 | 3.5393 | 0.56165 | 20.4444 | 1.4273 | 0.25222 | 0.84719 | 50 | 5 | 2 | Gas | SingleSpeedDX | 0.45113 | No | No
cbecs1261 | Workshop | 1910 | 5A | USA_NY_Buffalo.Niagara.Intl.AP.725280_TMY3.epw | 2150 | 1 | 10 | 596.6909 | 360.3206 | 596.6909 | 360.3206 | 29.8345 | 18.016 | 29.8345 | 18.016 | Wood Framed | 4.6062 | Metal Building | 1.5699 | 3.4625 | 0.68435 | 0.46512 | 0.80379 | 0.54833 | 0.70812 | 48 | 5 | 2 | Electric | None | 0.50475 | No | No
cbecs1262 | Convention center | 1989 | 3A | USA_GA_Atlanta-Hartsfield.Jackson.Intl.AP.722190_TMY3.epw | 230000 | 4 | 10 | 14406.6651 | 6385.9331 | 14406.6651 | 6385.9331 | 720.3333 | 319.2967 | 720.3333 | 319.2967 | Mass | 1.8939 | IEAD | 3.371 | 3.6154 | 0.38788 | 0.54348 | 1.3831 | 0.59971 | 0.26583 | 168 | 5 | 2 | HotWater | ChilledWater | 0.45006 | No | No
cbecs1263 | Workshop | 1955 | 5A | USA_NY_Buffalo.Niagara.Intl.AP.725280_TMY3.epw | 7400 | 1 | 14 | 1898.1026 | 764.1315 | 1898.1026 | 764.1315 | 9.4905 | 3.8207 | 9.4905 | 3.8207 | Mass | 0.96581 | Metal Building | 3.5302 | 2.6419 | 0.29611 | 2.1622 | 0.56486 | 0.61158 | 0.70812 | 40 | 5 | 0 | Gas | SingleSpeedDX | 0.50475 | Yes | No
cbecs1264 | Dining: Bar lounge/leisure | 1910 | 4A | USA_NY_New.York-John.F.Kennedy.Intl.AP.744860_TMY3.epw | 5500 | 5 | 12 | 2728.5161 | 1451.3383 | 2728.5161 | 1451.3383 | 1364.258 | 725.6692 | 1364.258 | 725.6692 | Mass | 0.42585 | Metal Building | 3.7452 | 2.8898 | 0.89612 | 20.9091 | 1.1349 | 1.1759 | 0.20961 | 168 | 5 | 2 | Gas | SingleSpeedDX | 0.86926 | Yes | No
cbecs1265 | School/university | 1964 | 4A | USA_NY_New.York-John.F.Kennedy.Intl.AP.744860_TMY3.epw | 40000 | 2 | 15 | 6011.988 | 2994.0179 | 6011.988 | 2994.0179 | 1082.1578 | 538.9232 | 1082.1578 | 538.9232 | Mass | 3.8182 | IEAD | 4.0618 | 1.8732 | 0.89493 | 5.625 | 1.2523 | 0.21377 | 0.57579 | 45 | 5 | 0 | HotWater | None | 0.10983 | No | No
cbecs1266 | NA | 1959 | 3A | USA_GA_Atlanta-Hartsfield.Jackson.Intl.AP.722190_TMY3.epw | 1200 | 1 | 8 | 379.1696 | 202.5479 | 379.1696 | 202.5479 | 1.8958 | 1.0127 | 1.8958 | 1.0127 | Wood Framed | 1.6082 | Metal Building | 0.9672 | 0.3817 | 0.78834 | 5 | 0.58799 | 0.60254 | 0.43983 | 0 | 0 | 0 | Gas | SingleSpeedDX | 0.14805 | No | No
cbecs1267 | School/university | 1992 | 2A | USA_FL_Tampa-MacDill.AFB.747880_TMY3.epw | 2300 | 1 | 9 | 749.0898 | 248.7018 | 749.0898 | 248.7018 | 37.4545 | 12.4351 | 37.4545 | 12.4351 | Wood Framed | 0.16158 | Attic and Other | 1.096 | 0.76366 | 0.87194 | 26.087 | 1.3201 | 0.24244 | 0.57579 | 10 | 3 | 2 | Gas | SingleSpeedDX | 0.10983 | No | No
cbecs1268 | Office | 1982 | 5A | USA_NY_Buffalo.Niagara.Intl.AP.725280_TMY3.epw | 14250 | 3 | 8 | 2345.0714 | 1166.7022 | 2345.0714 | 1166.7022 | 422.1129 | 210.0064 | 422.1129 | 210.0064 | Mass | 2.7393 | IEAD | 3.9974 | 1.9912 | 0.86316 | 3.0877 | 0.6948 | 0.96612 | 0.79757 | 73 | 5 | 2 | Gas | SingleSpeedDX | 0.58419 | Yes | No
cbecs1269 | Retail | 2006 | 3A | USA_GA_Atlanta-Hartsfield.Jackson.Intl.AP.722190_TMY3.epw | 3000 | 2 | 10 | 774.5967 | 774.5967 | 774.5967 | 774.5967 | 38.7298 | 38.7298 | 38.7298 | 38.7298 | Mass | 0.89066 | Attic and Other | 2.5594 | 4.741 | 0.99298 | 3.3333 | 0.86743 | 0.4588 | 0.30787 | 64 | 5 | 2 | SingleSpeedDXHeatPumpWaterSource | SingleSpeedDX | 0.43911 | No | No
cbecs1270 | Hotel/Motel | 1952 | 1A | USA_HI_Honolulu.Intl.AP.911820_TMY3.epw | 1800 | 1 | 12 | 779.4644 | 332.536 | 779.4644 | 332.536 | 38.9732 | 16.6268 | 38.9732 | 16.6268 | Mass | 1.4002 | Metal Building | 1.5997 | 1.805 | 0.90615 | 5 | 1.3781 | 0.51425 | 0.079087 | 168 | 5 | 2 | Electric | SingleSpeedDX | 0.087495 | Yes | No
cbecs1271 | Health-care clinic | 2008 | 4A | USA_NY_New.York-John.F.Kennedy.Intl.AP.744860_TMY3.epw | 166000 | 3 | 10 | 8301.9998 | 5998.5547 | 8301.9998 | 5998.5547 | 1494.36 | 1079.7399 | 1494.36 | 1079.7399 | Mass | 3.2074 | IEAD | 0.50029 | 2.0929 | 0.88616 | 5 | 1.3995 | 0.70537 | 0.32538 | 70 | 5 | 0 | HotWater | ChilledWater | 0.62117 | No | No
cbecs1272 | Office | 2003 | 3A | USA_GA_Atlanta-Hartsfield.Jackson.Intl.AP.722190_TMY3.epw | 3500 | 1 | 12 | 900.24 | 559.8507 | 900.24 | 559.8507 | 45.012 | 27.9925 | 45.012 | 27.9925 | Wood Framed | 2.153 | Attic and Other | 2.7062 | 4.3432 | 0.068245 | 2.2857 | 1.4068 | 0.9676 | 0.79757 | 50 | 5 | 0 | Gas | SingleSpeedDX | 0.58419 | No | No
cbecs1273 | Retail | 1975 | 3B | USA_TX_El.Paso.Intl.AP.722700_TMY3.epw | 23250 | 1 | 16 | 2976 | 2000 | 2976 | 2000 | 535.68 | 360 | 535.68 | 360 | Mass | 3.4185 | IEAD | 0.34888 | 3.7279 | 0.45265 | 5 | 1.2125 | 0.50221 | 0.30787 | 63 | 5 | 2 | Gas | SingleSpeedDX | 0.43911 | Yes | No
cbecs1274 | Retail | 2011 | 4A | USA_NY_New.York-John.F.Kennedy.Intl.AP.744860_TMY3.epw | 37500 | 1 | 10 | 2893.0952 | 1296.1896 | 2893.0952 | 1296.1896 | 520.7571 | 233.3141 | 520.7571 | 233.3141 | Mass | 3.2074 | IEAD | 0.50029 | 1.5023 | 0.54056 | 5 | 0.75946 | 0.50154 | 0.30787 | 103 | 5 | 2 | Gas | SingleSpeedDX | 0.43911 | No | Yes
cbecs1275 | Hospital | 1959 | 4A | USA_NY_New.York-John.F.Kennedy.Intl.AP.744860_TMY3.epw | 480000 | 7 | 10 | 26499.8113 | 12679.3356 | 26499.8113 | 12679.3356 | 4769.966 | 2282.2804 | 4769.966 | 2282.2804 | Mass | 3.2011 | IEAD | 1.4111 | 1.0132 | 0.081457 | 18.325 | 1.3948 | 0.81675 | 0.96302 | 168 | 5 | 2 | HotWater | ChilledWater | 0.37943 | No | No
cbecs1276 | Warehouse | 1972 | 3B | USA_TX_El.Paso.Intl.AP.722700_TMY3.epw | 1500 | 1 | 9 | 610.9403 | 198.8738 | 610.9403 | 198.8738 | 3.0547 | 0.99437 | 3.0547 | 0.99437 | Mass | 3.4185 | Metal Building | 2.5317 | 3.7291 | 0.13713 | 0.66667 | 0.5558 | 0.18587 | 0.3085 | 105 | 5 | 2 | None | None | 0.50851 | No | No
cbecs1277 | Workshop | 1953 | 4A | USA_NY_New.York-John.F.Kennedy.Intl.AP.744860_TMY3.epw | 1600 | 1 | 12 | 690.5997 | 333.6231 | 690.5997 | 333.6231 | 345.2999 | 166.8115 | 345.2999 | 166.8115 | Mass | 3.2011 | IEAD | 1.4111 | 1.0132 | 0.081457 | 1.25 | 0.56486 | 0.58899 | 0.70812 | 20 | 5 | 2 | Electric | None | 0.50475 | No | No
cbecs1278 | Hotel/Motel | 1932 | 4A | USA_NY_New.York-John.F.Kennedy.Intl.AP.744860_TMY3.epw | 40500 | 4 | 8 | 6037.7055 | 1717.2086 | 6037.7055 | 1717.2086 | 1086.787 | 309.0976 | 1086.787 | 309.0976 | Mass | 2.6827 | IEAD | 4.793 | 3.3116 | 0.77103 | 5 | 0.98465 | 0.31444 | 0.079087 | 168 | 5 | 2 | HotWater | SingleSpeedDX | 0.087495 | Yes | No
cbecs1279 | School/university | 2009 | 3B | USA_TX_El.Paso.Intl.AP.722700_TMY3.epw | 38000 | 3 | 11 | 3714.0275 | 3714.0275 | 3714.0275 | 3714.0275 | 3268.3442 | 3268.3442 | 3268.3442 | 3268.3442 | Steel-Framed | 2.2933 | IEAD | 1.5547 | 2.7743 | 0.2061 | 1.9737 | 0.81199 | 2.9232 | 0.57579 | 168 | 5 | 2 | HotWater | ChilledWater | 0.10983 | No | No
cbecs1280 | Retail | 1980 | 5A | USA_NY_Buffalo.Niagara.Intl.AP.725280_TMY3.epw | 350000 | 2 | 18 | 22499.28 | 10080.3226 | 22499.28 | 10080.3226 | 8549.7264 | 3830.5226 | 8549.7264 | 3830.5226 | Mass | 2.7393 | IEAD | 3.9974 | 3.5393 | 0.56165 | 5 | 0.77213 | 0.49437 | 0.30787 | 70 | 5 | 2 | Gas | SingleSpeedDX | 0.43911 | Yes | No
cbecs1281 | Warehouse | 1980 | 5A | USA_NY_Buffalo.Niagara.Intl.AP.725280_TMY3.epw | 4800 | 1 | 20 | 1982.9675 | 968.2458 | 1982.9675 | 968.2458 | 9.9148 | 4.8412 | 9.9148 | 4.8412 | Metal Building | 4.0691 | Metal Building | 0.14103 | 1.1387 | 0.23631 | 0 | 1.2786 | 0.18587 | 0.3085 | 60 | 5 | 2 | Electric | None | 0.50851 | No | No
cbecs1282 | NA | 1962 | 3B | USA_TX_El.Paso.Intl.AP.722700_TMY3.epw | 10500 | 1 | 20 | 3434.1811 | 1222.999 | 3434.1811 | 1222.999 | 618.1526 | 220.1398 | 618.1526 | 220.1398 | Mass | 3.4475 | Attic and Other | 3.9747 | 2.3694 | 0.31426 | 5 | 1.247 | 0.54833 | 0.43983 | 0 | 0 | 0 | None | None | 0.14805 | No | No
cbecs1283 | Dining: Cafeteria/fast food | 2007 | 4A | USA_NY_New.York-John.F.Kennedy.Intl.AP.744860_TMY3.epw | 3500 | 1 | 14 | 1015.748 | 675.3644 | 1015.748 | 675.3644 | 385.9842 | 256.6385 | 385.9842 | 256.6385 | Mass | 2.263 | IEAD | 3.351 | 4.5679 | 0.84263 | 28.5714 | 1.3194 | 1.1037 | 0.47506 | 168 | 5 | 2 | Gas | SingleSpeedDX | 0.73547 | No | No
cbecs1284 | Hospital | 1970 | 5A | USA_NY_Buffalo.Niagara.Intl.AP.725280_TMY3.epw | 235000 | 13 | 8 | 22144.1676 | 8829.4129 | 22144.1676 | 8829.4129 | 3985.9502 | 1589.2943 | 3985.9502 | 1589.2943 | Mass | 1.0508 | IEAD | 2.3452 | 4.1865 | 0.080405 | 39.1319 | 1.4125 | 0.86384 | 0.96302 | 168 | 5 | 2 | HotWater | ChilledWater | 0.37943 | No | No
cbecs1285 | School/university | 1963 | 4A | USA_NY_New.York-John.F.Kennedy.Intl.AP.744860_TMY3.epw | 80000 | 3 | 8 | 5553.6366 | 2765.7553 | 5553.6366 | 2765.7553 | 999.6546 | 497.836 | 999.6546 | 497.836 | Mass | 3.8182 | IEAD | 4.0618 | 0.40223 | 0.55876 | 4.875 | 1.2523 | 0.16913 | 0.57579 | 72 | 5 | 2 | Gas | SingleSpeedDX | 0.10983 | Yes | No
cbecs1286 | Office | 1951 | 3B | USA_TX_El.Paso.Intl.AP.722700_TMY3.epw | 70000 | 4 | 8 | 5367.994 | 3338.3048 | 5367.994 | 3338.3048 | 268.3997 | 166.9152 | 268.3997 | 166.9152 | Mass | 4.3058 | IEAD | 1.7795 | 3.748 | 0.056946 | 1.1429 | 1.4788 | 0.85422 | 0.79757 | 45 | 5 | 0 | HotWater | ChilledWater | 0.58419 | No | No
cbecs1287 | Office | 1910 | 5A | USA_NY_Buffalo.Niagara.Intl.AP.725280_TMY3.epw | 96000 | 7 | 12 | 12474.0909 | 7757.5192 | 12474.0909 | 7757.5192 | 623.7045 | 387.876 | 623.7045 | 387.876 | Mass | 2.1142 | IEAD | 2.2595 | 0.59464 | 0.67218 | 2.0833 | 1.2234 | 0.88197 | 0.79757 | 60 | 5 | 0 | SingleSpeedDXHeatPumpWaterSource | ChilledWater | 0.58419 | Yes | No
cbecs1288 | Office | 2012 | 5B | USA_CO_Denver-Aurora-Buckley.AFB.724695_TMY3.epw | 7800 | 2 | 8 | 1267.0545 | 787.9692 | 1267.0545 | 787.9692 | 228.0698 | 141.8345 | 228.0698 | 141.8345 | Wood Framed | 2.3967 | Attic and Other | 0.014551 | 4.2585 | 0.76733 | 5.3846 | 1.2078 | 0.88104 | 0.79757 | 72 | 5 | 0 | Gas | No | 0.58419 | No | No
cbecs1289 | Retail | 1993 | 4A | USA_NY_New.York-John.F.Kennedy.Intl.AP.744860_TMY3.epw | 205000 | 1 | 12 | 8117.1818 | 3636.7302 | 8117.1818 | 3636.7302 | 1461.0927 | 654.6114 | 1461.0927 | 654.6114 | Mass | 4.0381 | IEAD | 0.45947 | 1.9369 | 0.87761 | 5 | 1.3365 | 0.49629 | 0.30787 | 80 | 5 | 2 | Gas | SingleSpeedDX | 0.43911 | No | No
cbecs1290 | Retail | 1995 | 3A | USA_GA_Atlanta-Hartsfield.Jackson.Intl.AP.722190_TMY3.epw | 5000 | 1 | 10 | 707.1068 | 707.1068 | 707.1068 | 707.1068 | 3.5355 | 3.5355 | 3.5355 | 3.5355 | Mass | 3.2988 | Attic and Other | 1.0185 | 1.5326 | 0.129 | 3.3333 | 1.3365 | 0.49929 | 0.30787 | 83 | 5 | 2 | Gas | SingleSpeedDX | 0.43911 | No | No
cbecs1291 | Office | 1985 | 3C | USA_CA_San.Deigo-Brown.Field.Muni.AP.722904_TMY3.epw | 79000 | 2 | 11 | 6790.6271 | 2815.3512 | 6790.6271 | 2815.3512 | 2580.4383 | 1069.8335 | 2580.4383 | 1069.8335 | Mass | 1.8939 | IEAD | 3.371 | 2.8382 | 0.98442 | 1.0127 | 0.6948 | 0.87059 | 0.79757 | 168 | 5 | 2 | Gas | SingleSpeedDX | 0.58419 | Yes | No
cbecs1292 | Office | 1970 | 1A | USA_HI_Honolulu.Intl.AP.911820_TMY3.epw | 1900 | 1 | 7 | 386.917 | 240.6201 | 386.917 | 240.6201 | 19.3459 | 12.031 | 19.3459 | 12.031 | Wood Framed | 0.34901 | Attic and Other | 1.6488 | 4.1688 | 0.46693 | 3.6842 | 1.2749 | 1.0315 | 0.79757 | 70 | 5 | 0 | None | SingleSpeedDX | 0.58419 | Yes | No
cbecs1293 | Office | 1990 | 4A | USA_NY_New.York-John.F.Kennedy.Intl.AP.744860_TMY3.epw | 305000 | 4 | 14 | 19608.798 | 12194.5261 | 19608.798 | 12194.5261 | 3529.5836 | 2195.0147 | 3529.5836 | 2195.0147 | Mass | 4.0381 | IEAD | 0.45947 | 3.7142 | 0.49098 | 3.1148 | 1.3911 | 0.94482 | 0.79757 | 60 | 5 | 0 | HotWater | ChilledWater | 0.58419 | No | No
cbecs1294 | Religious building | 1987 | 4A | USA_NY_New.York-John.F.Kennedy.Intl.AP.744860_TMY3.epw | 1200 | 1 | 8 | 421.7449 | 182.1006 | 421.7449 | 182.1006 | 75.9141 | 32.7781 | 75.9141 | 32.7781 | Mass | 1.6119 | Attic and Other | 4.8152 | 0.79619 | 0.20162 | 21.6667 | 1.4273 | 0.24102 | 0.84719 | 5 | 3 | 2 | Gas | SingleSpeedDX | 0.45113 | No | No
cbecs1295 | Office | 1985 | 3B | USA_TX_El.Paso.Intl.AP.722700_TMY3.epw | 6900 | 1 | 10 | 1053.3376 | 655.0607 | 1053.3376 | 655.0607 | 52.6669 | 32.753 | 52.6669 | 32.753 | Mass | 1.8939 | IEAD | 3.371 | 0.17203 | 0.92252 | 1.7391 | 0.6948 | 0.84874 | 0.79757 | 40 | 5 | 0 | Gas | SingleSpeedDX | 0.58419 | No | No
cbecs1296 | Office | 1979 | 2A | USA_FL_Tampa-MacDill.AFB.747880_TMY3.epw | 73000 | 1 | 8 | 3356.9129 | 1391.7549 | 3356.9129 | 1391.7549 | 604.2443 | 250.5159 | 604.2443 | 250.5159 | Mass | 2.2613 | IEAD | 3.2137 | 2.6828 | 0.52618 | 0.68493 | 1.2749 | 0.81057 | 0.79757 | 60 | 5 | 2 | Gas | SingleSpeedDX | 0.58419 | Yes | No
cbecs1297 | Office | 1958 | 1A | USA_HI_Honolulu.Intl.AP.911820_TMY3.epw | 5500 | 1 | 10 | 940.4254 | 584.8417 | 940.4254 | 584.8417 | 47.0213 | 29.2421 | 47.0213 | 29.2421 | Mass | 1.4002 | Attic and Other | 1.443 | 1.805 | 0.90615 | 0.54545 | 1.4788 | 0.82563 | 0.79757 | 70 | 5 | 2 | Gas | SingleSpeedDX | 0.58419 | Yes | No
cbecs1298 | Hospital | 2006 | 3B | USA_TX_El.Paso.Intl.AP.722700_TMY3.epw | 700000 | 7 | 14 | 40072.2947 | 23966.6834 | 40072.2947 | 23966.6834 | 7213.013 | 4314.003 | 7213.013 | 4314.003 | Mass | 0.89066 | IEAD | 0.43433 | 0.08142 | 0.63379 | 12.5657 | 1.2584 | 0.879 | 0.96302 | 168 | 5 | 2 | HotWater | ChilledWater | 0.37943 | No | No
cbecs1299 | School/university | 2006 | 3A | USA_GA_Atlanta-Hartsfield.Jackson.Intl.AP.722190_TMY3.epw | 460000 | 3 | 12 | 22333.5443 | 8897.8264 | 22333.5443 | 8897.8264 | 4020.038 | 1601.6088 | 4020.038 | 1601.6088 | Mass | 0.89066 | IEAD | 0.43433 | 0.08142 | 0.63379 | 6.413 | 0.61187 | 0.17853 | 0.57579 | 60 | 5 | 2 | HotWater | ChilledWater | 0.10983 | No | No
cbecs1300 | Dining: Cafeteria/fast food | 1932 | 3A | USA_GA_Atlanta-Hartsfield.Jackson.Intl.AP.722190_TMY3.epw | 1350 | 2 | 10 | 712.4605 | 378.9684 | 712.4605 | 378.9684 | 356.2303 | 189.4842 | 356.2303 | 189.4842 | Mass | 0.83649 | IEAD | 4.1819 | 3.3239 | 0.77025 | 39.2593 | 0.64405 | 1.0977 | 0.47506 | 105 | 5 | 2 | Gas | SingleSpeedDX | 0.73547 | No | No
cbecs1301 | Warehouse | 1996 | 4B | USA_NM_Albuquerque.Intl.Sunport.723650_TMY3.epw | 84000 | 2 | 22 | 12904.5332 | 6301.0416 | 12904.5332 | 6301.0416 | 64.5227 | 31.5052 | 64.5227 | 31.5052 | Mass | 4.0381 | Attic and Other | 3.52 | 3.7142 | 0.49098 | 0.17857 | 0.79878 | 0.19266 | 0.3085 | 40 | 5 | 0 | Gas | SingleSpeedDX | 0.50851 | No | No
cbecs1302 | Retail | 2001 | 1A | USA_HI_Honolulu.Intl.AP.911820_TMY3.epw | 14000 | 1 | 12 | 1731.9954 | 1163.9754 | 1731.9954 | 1163.9754 | 658.1582 | 442.3106 | 658.1582 | 442.3106 | Mass | 4.1844 | Metal Building | 1.4321 | 4.071 | 0.15825 | 5 | 1.0521 | 0.56737 | 0.30787 | 78 | 5 | 2 | Gas | SingleSpeedDX | 0.43911 | No | No
cbecs1303 | Hospital | 1982 | 4A | USA_NY_New.York-John.F.Kennedy.Intl.AP.744860_TMY3.epw | 1400000 | 20 | 14 | 107097.7124 | 51242.9246 | 107097.7124 | 51242.9246 | 40697.1307 | 19472.3113 | 40697.1307 | 19472.3113 | Mass | 1.6119 | IEAD | 2.8637 | 3.2899 | 0.39778 | 8.7471 | 0.69109 | 2.1617 | 0.96302 | 168 | 5 | 2 | Gas | SingleSpeedDX | 0.37943 | Yes | No
cbecs1304 | Retail | 2012 | 4A | USA_NY_New.York-John.F.Kennedy.Intl.AP.744860_TMY3.epw | 31000 | 1 | 12 | 2577.2916 | 1732.0508 | 2577.2916 | 1732.0508 | 979.3708 | 658.1793 | 979.3708 | 658.1793 | Metal Building | 4.2957 | Metal Building | 0.90683 | 2.0929 | 0.88616 | 3.3333 | 0.75946 | 0.36538 | 0.30787 | 60 | 5 | 2 | Electric | SingleSpeedDX | 0.43911 | No | No
cbecs1305 | Office | 2002 | 3A | USA_GA_Atlanta-Hartsfield.Jackson.Intl.AP.722190_TMY3.epw | 4250 | 1 | 12 | 992.0161 | 616.9255 | 992.0161 | 616.9255 | 178.5629 | 111.0466 | 178.5629 | 111.0466 | Metal Building | 3.0203 | Metal Building | 3.0257 | 4.3432 | 0.068245 | 2.8235 | 1.4068 | 0.88323 | 0.79757 | 40 | 5 | 0 | Gas | SingleSpeedDX | 0.58419 | No | No
cbecs1306 | Office | 2009 | 3C | USA_CA_San.Deigo-Brown.Field.Muni.AP.722904_TMY3.epw | 10750 | 2 | 20 | 4554.4703 | 1888.2547 | 4554.4703 | 1888.2547 | 819.8047 | 339.8858 | 819.8047 | 339.8858 | Mass | 0.046594 | IEAD | 1.5547 | 2.7743 | 0.2061 | 1.7674 | 1.2078 | 1.0774 | 0.79757 | 60 | 5 | 0 | Gas | SingleSpeedDX | 0.58419 | No | No
cbecs1307 | Hospital | 1989 | 4A | USA_NY_New.York-John.F.Kennedy.Intl.AP.744860_TMY3.epw | 50000 | 4 | 7 | 3192.4912 | 3069.7031 | 3192.4912 | 3069.7031 | 159.6246 | 153.4852 | 159.6246 | 153.4852 | Mass | 1.6119 | Attic and Other | 4.8152 | 0.79619 | 0.20162 | 5 | 0.69109 | 1.2178 | 0.96302 | 168 | 5 | 2 | Gas | SingleSpeedDX | 0.37943 | No | No
cbecs1308 | Retail | 1991 | 3B | USA_TX_El.Paso.Intl.AP.722700_TMY3.epw | 48500 | 1 | 12 | 3948.2006 | 1768.9071 | 3948.2006 | 1768.9071 | 1500.3162 | 672.1847 | 1500.3162 | 672.1847 | Mass | 3.2988 | Attic and Other | 1.0185 | 4.6567 | 0.027316 | 5 | 1.3365 | 0.52397 | 0.30787 | 70 | 5 | 2 | Gas | SingleSpeedDX | 0.43911 | No | No
cbecs1309 | Warehouse | 1988 | 5A | USA_NY_Buffalo.Niagara.Intl.AP.725280_TMY3.epw | 3700 | 1 | 14 | 1492.5865 | 485.868 | 1492.5865 | 485.868 | 7.4629 | 2.4293 | 7.4629 | 2.4293 | Mass | 2.7393 | Attic and Other | 3.3104 | 3.5393 | 0.56165 | 0.27027 | 1.2786 | 0.19203 | 0.3085 | 40 | 5 | 0 | Electric | None | 0.50851 | No | No
cbecs1310 | Retail | 1960 | 3A | USA_GA_Atlanta-Hartsfield.Jackson.Intl.AP.722190_TMY3.epw | 10750 | 1 | 12 | 1517.7035 | 1019.962 | 1517.7035 | 1019.962 | 7.5885 | 5.0998 | 7.5885 | 5.0998 | Wood Framed | 2.2108 | Attic and Other | 3.9747 | 4.4205 | 0.2072 | 3.3333 | 1.0882 | 0.36311 | 0.30787 | 60 | 5 | 2 | Gas | SingleSpeedDX | 0.43911 | Yes | No
cbecs1311 | School/university | 1989 | 1A | USA_HI_Honolulu.Intl.AP.911820_TMY3.epw | 35000 | 1 | 9 | 2667.5551 | 1062.7709 | 2667.5551 | 1062.7709 | 133.3778 | 53.1385 | 133.3778 | 53.1385 | Mass | 3.8504 | IEAD | 2.2259 | 0.52286 | 0.6551 | 21.7143 | 0.91928 | 0.20842 | 0.57579 | 40 | 5 | 0 | HotWater | ChilledWater | 0.10983 | No | No
cbecs1312 | Warehouse | 1993 | 5B | USA_CO_Denver-Aurora-Buckley.AFB.724695_TMY3.epw | 255000 | 1 | 36 | 26015.8229 | 12703.0385 | 26015.8229 | 12703.0385 | 130.0791 | 63.5152 | 130.0791 | 63.5152 | Mass | 1.8526 | IEAD | 4.5364 | 0.92369 | 0.31202 | 0.23529 | 0.79878 | 0.2029 | 0.3085 | 130 | 5 | 2 | Gas | SingleSpeedDX | 0.50851 | No | No
cbecs1313 | Retail | 1932 | 4A | USA_NY_New.York-John.F.Kennedy.Intl.AP.744860_TMY3.epw | 1300 | 1 | 12 | 432.6662 | 432.6662 | 432.6662 | 432.6662 | 77.8799 | 77.8799 | 77.8799 | 77.8799 | Mass | 2.6827 | IEAD | 4.793 | 3.3116 | 0.77103 | 3.3333 | 1.0463 | 0.35816 | 0.30787 | 70 | 5 | 2 | Electric | None | 0.43911 | No | No
cbecs1314 | Dining: Cafeteria/fast food | 1979 | 3A | USA_GA_Atlanta-Hartsfield.Jackson.Intl.AP.722190_TMY3.epw | 5700 | 1 | 10 | 754.9834 | 754.9834 | 754.9834 | 754.9834 | 3.7749 | 3.7749 | 3.7749 | 3.7749 | Mass | 3.4185 | Metal Building | 2.5317 | 4.0353 | 0.35854 | 29.8246 | 1.4507 | 0.96662 | 0.47506 | 42 | 3 | 2 | Gas | SingleSpeedDX | 0.73547 | Yes | No
cbecs1315 | Health-care clinic | 1977 | 3A | USA_GA_Atlanta-Hartsfield.Jackson.Intl.AP.722190_TMY3.epw | 900000 | 6 | 10 | 30564.6855 | 17667.4483 | 30564.6855 | 17667.4483 | 15282.3428 | 8833.7241 | 15282.3428 | 8833.7241 | Mass | 3.4185 | IEAD | 0.34888 | 1.2994 | 0.73241 | 5 | 1.4856 | 0.74269 | 0.32538 | 168 | 5 | 2 | HotWater | ChilledWater | 0.62117 | No | No
cbecs1316 | Hospital | 2007 | 4A | USA_NY_New.York-John.F.Kennedy.Intl.AP.744860_TMY3.epw | 490000 | 5 | 15 | 30359.3478 | 18157.5047 | 30359.3478 | 18157.5047 | 5464.6826 | 3268.3508 | 5464.6826 | 3268.3508 | Mass | 2.263 | IEAD | 3.351 | 4.5679 | 0.84263 | 1.5918 | 1.2584 | 0.91813 | 0.96302 | 168 | 5 | 2 | HotWater | SingleSpeedDX | 0.37943 | No | No
cbecs1317 | Health-care clinic | 1983 | 5B | USA_CO_Denver-Aurora-Buckley.AFB.724695_TMY3.epw | 3900 | 1 | 8 | 587.7469 | 424.6726 | 587.7469 | 424.6726 | 29.3873 | 21.2336 | 29.3873 | 21.2336 | Mass | 2.7393 | IEAD | 3.9974 | 1.9912 | 0.86316 | 5 | 1.1456 | 0.8147 | 0.32538 | 55 | 5 | 0 | Gas | SingleSpeedDX | 0.62117 | Yes | No
cbecs1318 | Warehouse | 1970 | 3B | USA_TX_El.Paso.Intl.AP.722700_TMY3.epw | 18250 | 1 | 16 | 3093.2598 | 1510.3807 | 3093.2598 | 1510.3807 | 15.4663 | 7.5519 | 15.4663 | 7.5519 | Mass | 3.4185 | Attic and Other | 3.2413 | 3.7279 | 0.45265 | 0.54795 | 0.5558 | 0.22246 | 0.3085 | 48 | 5 | 0 | Electric | SingleSpeedDX | 0.50851 | No | No
cbecs1319 | NA | 1988 | 5A | USA_NY_Buffalo.Niagara.Intl.AP.725280_TMY3.epw | 4800 | 1 | 18 | 1944.7998 | 799.671 | 1944.7998 | 799.671 | 9.724 | 3.9984 | 9.724 | 3.9984 | Metal Building | 4.0691 | Metal Building | 0.14103 | 1.1387 | 0.23631 | 1.0417 | 1.2603 | 0.56413 | 0.43983 | 20 | 5 | 2 | Electric | SingleSpeedDX | 0.14805 | Yes | No
cbecs1320 | School/university | 1984 | 3A | USA_GA_Atlanta-Hartsfield.Jackson.Intl.AP.722190_TMY3.epw | 90000 | 2 | 10 | 7363.1515 | 2444.6054 | 7363.1515 | 2444.6054 | 1325.3673 | 440.029 | 1325.3673 | 440.029 | Mass | 1.8939 | IEAD | 3.371 | 0.17203 | 0.92252 | 7.4444 | 0.91928 | 0.22046 | 0.57579 | 55 | 5 | 0 | Gas | SingleSpeedDX | 0.10983 | Yes | No
cbecs1321 | Convention center | 1982 | 2A | USA_FL_Tampa-MacDill.AFB.747880_TMY3.epw | 250000 | 3 | 12 | 15609.228 | 6918.9841 | 15609.228 | 6918.9841 | 5931.5067 | 2629.2139 | 5931.5067 | 2629.2139 | Mass | 1.9635 | IEAD | 3.6338 | 1.8928 | 0.43715 | 24 | 1.3831 | 0.70207 | 0.26583 | 168 | 5 | 2 | Electric | SingleSpeedDX | 0.45006 | Yes | No
cbecs1322 | NA | 1910 | 2A | USA_FL_Tampa-MacDill.AFB.747880_TMY3.epw | 5400 | 2 | 15 | 2384.5754 | 1019.0493 | 2384.5754 | 1019.0493 | 119.2288 | 50.9525 | 119.2288 | 50.9525 | Mass | 0.17539 | Attic and Other | 2.6215 | 1.441 | 0.55385 | 5 | 0.81182 | 0.54833 | 0.43983 | 0 | 0 | 0 | None | None | 0.14805 | No | No
cbecs1323 | Workshop | 1950 | 4A | USA_NY_New.York-John.F.Kennedy.Intl.AP.744860_TMY3.epw | 1700 | 1 | 25 | 1326.4615 | 801.0033 | 1326.4615 | 801.0033 | 504.0554 | 304.3813 | 504.0554 | 304.3813 | Mass | 3.2011 | IEAD | 1.4111 | 2.376 | 0.17052 | 2.3529 | 0.56486 | 0.57511 | 0.70812 | 124 | 5 | 2 | Electric | SingleSpeedDX | 0.50475 | No | No
cbecs1324 | Dining: Cafeteria/fast food | 1969 | 3B | USA_TX_El.Paso.Intl.AP.722700_TMY3.epw | 4250 | 1 | 10 | 979.1833 | 434.0352 | 979.1833 | 434.0352 | 48.9592 | 21.7018 | 48.9592 | 21.7018 | Mass | 3.4475 | Metal Building | 1.2028 | 2.3694 | 0.31426 | 10.3529 | 0.60974 | 0.95441 | 0.47506 | 84 | 5 | 2 | Gas | SingleSpeedDX | 0.73547 | No | No
cbecs1325 | Health-care clinic | 1970 | 2A | USA_FL_Tampa-MacDill.AFB.747880_TMY3.epw | 4900 | 2 | 8 | 1141.0816 | 549.6539 | 1141.0816 | 549.6539 | 57.0541 | 27.4827 | 57.0541 | 27.4827 | Mass | 2.2613 | IEAD | 3.2137 | 4.4514 | 0.34597 | 5 | 1.4856 | 0.62931 | 0.32538 | 45 | 5 | 0 | Gas | SingleSpeedDX | 0.62117 | No | No
cbecs1326 | Hotel/Motel | 1970 | 3A | USA_GA_Atlanta-Hartsfield.Jackson.Intl.AP.722190_TMY3.epw | 65000 | 2 | 8 | 4937.3677 | 1685.1084 | 4937.3677 | 1685.1084 | 246.8684 | 84.2554 | 246.8684 | 84.2554 | Mass | 3.4185 | IEAD | 0.34888 | 1.2994 | 0.73241 | 5 | 0.75096 | 0.34409 | 0.079087 | 168 | 5 | 2 | Electric | SingleSpeedDX | 0.087495 | No | No
cbecs1327 | Dormitory | 2000 | 1A | USA_HI_Honolulu.Intl.AP.911820_TMY3.epw | 220000 | 10 | 9 | 25031.0048 | 7119.1709 | 25031.0048 | 7119.1709 | 1251.5502 | 355.9585 | 1251.5502 | 355.9585 | Mass | 4.1844 | IEAD | 2.1764 | 3.4714 | 0.21123 | 5 | 0.64565 | 0.37295 | 0.53697 | 168 | 5 | 2 | HotWater | ChilledWater | 0.98937 | No | No
cbecs1328 | Dining: Cafeteria/fast food | 1932 | 5B | USA_CO_Denver-Aurora-Buckley.AFB.724695_TMY3.epw | 5200 | 1 | 11 | 1087.6102 | 578.5161 | 1087.6102 | 578.5161 | 543.8051 | 289.258 | 543.8051 | 289.258 | Mass | 4.6843 | IEAD | 2.3135 | 4.2543 | 0.70383 | 31.7308 | 0.64405 | 0.97441 | 0.47506 | 77 | 5 | 2 | Gas | SingleSpeedDX | 0.73547 | Yes | No
cbecs1329 | Office | 1957 | 3B | USA_TX_El.Paso.Intl.AP.722700_TMY3.epw | 230000 | 13 | 9 | 22063.5877 | 10976.9093 | 22063.5877 | 10976.9093 | 3971.4458 | 1975.8437 | 3971.4458 | 1975.8437 | Mass | 4.3058 | IEAD | 1.7795 | 3.748 | 0.056946 | 0.86957 | 1.4788 | 0.88754 | 0.79757 | 45 | 5 | 0 | HotWater | ChilledWater | 0.58419 | Yes | No
cbecs1330 | Office | 2011 | 1A | USA_HI_Honolulu.Intl.AP.911820_TMY3.epw | 2750 | 1 | 8 | 531.985 | 330.8364 | 531.985 | 330.8364 | 26.5992 | 16.5418 | 26.5992 | 16.5418 | Mass | 0.45009 | IEAD | 2.4434 | 1.0078 | 0.081721 | 3.6364 | 1.2078 | 0.91283 | 0.79757 | 60 | 5 | 0 | None | SingleSpeedDX | 0.58419 | No | No
cbecs1331 | Warehouse | 1956 | 3A | USA_GA_Atlanta-Hartsfield.Jackson.Intl.AP.722190_TMY3.epw | 100000 | 2 | 8 | 5120 | 2500 | 5120 | 2500 | 921.6 | 450 | 921.6 | 450 | Mass | 4.3058 | IEAD | 1.7795 | 3.748 | 0.056946 | 0.77 | 0.98033 | 0.24602 | 0.3085 | 59 | 5 | 2 | Electric | SingleSpeedDX | 0.50851 | Yes | No
cbecs1332 | NA | 2006 | 3B | USA_TX_El.Paso.Intl.AP.722700_TMY3.epw | 41000 | 2 | 10 | 4465.6914 | 1836.2218 | 4465.6914 | 1836.2218 | 22.3285 | 9.1811 | 22.3285 | 9.1811 | Mass | 0.89066 | IEAD | 0.43433 | 4.2215 | 0.27295 | 0.73171 | 0.99667 | 0.56685 | 0.43983 | 74 | 5 | 2 | SingleSpeedDXHeatPumpWaterSource | SingleSpeedDX | 0.14805 | No | No
cbecs1333 | Retail | 2010 | 4A | USA_NY_New.York-John.F.Kennedy.Intl.AP.744860_TMY3.epw | 2500 | 1 | 10 | 609.918 | 409.8911 | 609.918 | 409.8911 | 30.4959 | 20.4946 | 30.4959 | 20.4946 | Metal Building | 4.2957 | Metal Building | 0.90683 | 2.0929 | 0.88616 | 3.3333 | 0.75946 | 0.36937 | 0.30787 | 32 | 5 | 2 | Gas | SingleSpeedDX | 0.43911 | No | No
cbecs1334 | Office | 1979 | 2B | USA_AZ_Tucson-Davis-Monthan.AFB.722745_TMY3.epw | 106000 | 10 | 12 | 19187.6961 | 7955.0979 | 19187.6961 | 7955.0979 | 12088.2485 | 5011.7117 | 12088.2485 | 5011.7117 | Mass | 2.2613 | Attic and Other | 0.19597 | 2.6828 | 0.52618 | 3.3019 | 1.2749 | 1.3945 | 0.79757 | 50 | 5 | 0 | HotWater | SingleSpeedDX | 0.58419 | Yes | No
cbecs1335 | Retail | 1955 | 5A | USA_NY_Buffalo.Niagara.Intl.AP.725280_TMY3.epw | 9100 | 2 | 15 | 2468.4732 | 1658.9202 | 2468.4732 | 1658.9202 | 123.4237 | 82.946 | 123.4237 | 82.946 | Wood Framed | 3.3263 | Attic and Other | 0.18974 | 4.7179 | 0.0037207 | 5 | 0.84278 | 0.54902 | 0.30787 | 70 | 5 | 2 | Gas | SingleSpeedDX | 0.43911 | No | No
cbecs1336 | Health-care clinic | 2010 | 5B | USA_CO_Denver-Aurora-Buckley.AFB.724695_TMY3.epw | 61000 | 2 | 10 | 4109.1118 | 2969.0114 | 4109.1118 | 2969.0114 | 739.6401 | 534.4221 | 739.6401 | 534.4221 | Mass | 1.7189 | IEAD | 3.1337 | 4.2585 | 0.76733 | 5 | 1.3995 | 0.64764 | 0.32538 | 40 | 5 | 0 | HotWater | ChilledWater | 0.62117 | No | No
cbecs1337 | Retail | 1998 | 1A | USA_HI_Honolulu.Intl.AP.911820_TMY3.epw | 3000 | 1 | 10 | 668.1317 | 449.0133 | 668.1317 | 449.0133 | 253.8901 | 170.625 | 253.8901 | 170.625 | Mass | 1.4662 | IEAD | 0.89019 | 3.4015 | 0.90366 | 3.3333 | 1.3365 | 0.50143 | 0.30787 | 168 | 5 | 2 | Gas | SingleSpeedDX | 0.43911 | No | No
cbecs1338 | School/university | 1970 | 1A | USA_HI_Honolulu.Intl.AP.911820_TMY3.epw | 17000 | 2 | 8 | 2090.3129 | 1040.9925 | 2090.3129 | 1040.9925 | 376.2563 | 187.3786 | 376.2563 | 187.3786 | Mass | 2.7182 | IEAD | 0.88674 | 0.92099 | 0.57789 | 33.6471 | 1.4614 | 0.54264 | 0.57579 | 70 | 5 | 2 | None | SingleSpeedDX | 0.10983 | Yes | No
cbecs1339 | Dining: Cafeteria/fast food | 1932 | 3B | USA_TX_El.Paso.Intl.AP.722700_TMY3.epw | 5200 | 1 | 10 | 884.3529 | 588.0006 | 884.3529 | 588.0006 | 336.0541 | 223.4402 | 336.0541 | 223.4402 | Mass | 0.83649 | Metal Building | 1.0388 | 3.3239 | 0.77025 | 11.7308 | 0.64405 | 0.94241 | 0.47506 | 76 | 5 | 2 | Gas | SingleSpeedDX | 0.73547 | No | No
cbecs1340 | Religious building | 1971 | 3A | USA_GA_Atlanta-Hartsfield.Jackson.Intl.AP.722190_TMY3.epw | 5900 | 1 | 10 | 1168.9482 | 504.7272 | 1168.9482 | 504.7272 | 210.4107 | 90.8509 | 210.4107 | 90.8509 | Mass | 3.4185 | Attic and Other | 3.2413 | 4.0353 | 0.35854 | 11.6102 | 0.526 | 0.23915 | 0.84719 | 48 | 3 | 2 | Gas | SingleSpeedDX | 0.45113 | Yes | No
cbecs1341 | School/university | 2005 | 4A | USA_NY_New.York-John.F.Kennedy.Intl.AP.744860_TMY3.epw | 24750 | 2 | 10 | 3861.2692 | 1281.9619 | 3861.2692 | 1281.9619 | 695.0285 | 230.7531 | 695.0285 | 230.7531 | Metal Building | 0.33923 | Metal Building | 4.486 | 4.5679 | 0.84263 | 4.9091 | 0.61187 | 0.17752 | 0.57579 | 50 | 5 | 2 | Gas | SingleSpeedDX | 0.10983 | No | No
cbecs1342 | Hotel/Motel | 1976 | 3A | USA_GA_Atlanta-Hartsfield.Jackson.Intl.AP.722190_TMY3.epw | 1400000 | 30 | 9 | 89298.869 | 38096.7871 | 89298.869 | 38096.7871 | 78583.0047 | 33525.1727 | 78583.0047 | 33525.1727 | Mass | 3.4185 | IEAD | 0.34888 | 3.7279 | 0.45265 | 5 | 0.75096 | 0.34678 | 0.079087 | 168 | 5 | 2 | Electric | ChilledWater | 0.087495 | Yes | No
cbecs1343 | Office | 1977 | 3B | USA_TX_El.Paso.Intl.AP.722700_TMY3.epw | 3050 | 1 | 12 | 939.5701 | 467.4478 | 939.5701 | 467.4478 | 46.9785 | 23.3724 | 46.9785 | 23.3724 | Mass | 3.4185 | Attic and Other | 3.2413 | 3.7279 | 0.45265 | 2.9508 | 1.2749 | 0.92775 | 0.79757 | 44 | 5 | 0 | Gas | SingleSpeedDX | 0.58419 | No | No
cbecs1344 | Office | 1984 | 5A | USA_NY_Buffalo.Niagara.Intl.AP.725280_TMY3.epw | 65000 | 2 | 8 | 3657.6714 | 2274.6713 | 3657.6714 | 2274.6713 | 658.3809 | 409.4408 | 658.3809 | 409.4408 | Metal Building | 4.0691 | IEAD | 3.9974 | 1.9912 | 0.86316 | 0.18462 | 0.6948 | 0.79771 | 0.79757 | 126 | 3 | 2 | Gas | SingleSpeedDX | 0.58419 | Yes | No
cbecs1345 | Retail | 1974 | 5A | USA_NY_Buffalo.Niagara.Intl.AP.725280_TMY3.epw | 7400 | 1 | 11 | 1154.2769 | 775.7237 | 1154.2769 | 775.7237 | 5.7714 | 3.8786 | 5.7714 | 3.8786 | Mass | 1.0508 | Attic and Other | 1.4739 | 4.9899 | 0.58106 | 3.3333 | 1.2125 | 0.34638 | 0.30787 | 93 | 5 | 2 | Gas | SingleSpeedDX | 0.43911 | Yes | No
cbecs1346 | Office | 1987 | 5A | USA_NY_Buffalo.Niagara.Intl.AP.725280_TMY3.epw | 1600 | 2 | 14 | 1004.2597 | 624.5396 | 1004.2597 | 624.5396 | 381.6187 | 237.3251 | 381.6187 | 237.3251 | Wood Framed | 2.5855 | Attic and Other | 3.3104 | 1.9912 | 0.86316 | 2.5 | 0.6948 | 1.1806 | 0.79757 | 49 | 5 | 2 | HotWater | SingleSpeedDX | 0.58419 | No | No
cbecs1347 | Warehouse | 2003 | 5B | USA_CO_Denver-Aurora-Buckley.AFB.724695_TMY3.epw | 2900 | 1 | 10 | 943.8644 | 307.2475 | 943.8644 | 307.2475 | 4.7193 | 1.5362 | 4.7193 | 1.5362 | Metal Building | 1.1521 | Metal Building | 0.075935 | 3.9835 | 0.69018 | 0 | 0.958 | 0.18587 | 0.3085 | 168 | 5 | 2 | None | None | 0.50851 | No | No
cbecs1348 | Office | 1968 | 5A | USA_NY_Buffalo.Niagara.Intl.AP.725280_TMY3.epw | 225000 | 3 | 12 | 13977.5534 | 6954.0067 | 13977.5534 | 6954.0067 | 2515.9596 | 1251.7212 | 2515.9596 | 1251.7212 | Mass | 1.4061 | IEAD | 2.3418 | 4.7572 | 0.097609 | 3.5556 | 0.57837 | 0.91741 | 0.79757 | 93 | 5 | 2 | Gas | ChilledWater | 0.58419 | No | No
cbecs1349 | Office | 1998 | 4A | USA_NY_New.York-John.F.Kennedy.Intl.AP.744860_TMY3.epw | 5000 | 2 | 9 | 1141.2625 | 709.7403 | 1141.2625 | 709.7403 | 57.0631 | 35.487 | 57.0631 | 35.487 | Mass | 4.0381 | Attic and Other | 3.52 | 1.9369 | 0.87761 | 2.8 | 1.3911 | 0.91552 | 0.79757 | 45 | 5 | 0 | Gas | SingleSpeedDX | 0.58419 | No | No
cbecs1350 | Warehouse | 2007 | 2A | USA_FL_Tampa-MacDill.AFB.747880_TMY3.epw | 2750 | 1 | 10 | 919.13 | 299.196 | 919.13 | 299.196 | 4.5957 | 1.496 | 4.5957 | 1.496 | Mass | 2.5178 | Metal Building | 2.2899 | 3.1419 | 0.073753 | 0.72727 | 0.89408 | 0.18587 | 0.3085 | 168 | 5 | 2 | None | None | 0.50851 | No | No
cbecs1351 | Workshop | 1979 | 3A | USA_GA_Atlanta-Hartsfield.Jackson.Intl.AP.722190_TMY3.epw | 9000 | 1 | 15 | 2242.7884 | 902.8939 | 2242.7884 | 902.8939 | 112.1394 | 45.1447 | 112.1394 | 45.1447 | Mass | 3.4185 | Metal Building | 2.5317 | 3.7279 | 0.45265 | 0.33333 | 0.65995 | 0.55143 | 0.70812 | 72 | 5 | 2 | Gas | SingleSpeedDX | 0.50475 | Yes | No
cbecs1352 | Office | 1989 | 4C | USA_WA_Seattle-Tacoma.Intl.AP.727930_TMY3.epw | 138000 | 3 | 9 | 8209.9537 | 4084.5541 | 8209.9537 | 4084.5541 | 4104.9769 | 2042.277 | 4104.9769 | 2042.277 | Mass | 1.6119 | IEAD | 2.8637 | 0.79619 | 0.20162 | 4.3478 | 0.6948 | 0.93472 | 0.79757 | 75 | 5 | 2 | Gas | SingleSpeedDXWaterCooled | 0.58419 | No | No
cbecs1353 | Workshop | 1979 | 4A | USA_NY_New.York-John.F.Kennedy.Intl.AP.744860_TMY3.epw | 2100 | 1 | 10 | 659.3178 | 318.511 | 659.3178 | 318.511 | 329.6589 | 159.2555 | 329.6589 | 159.2555 | Mass | 0.57634 | IEAD | 0.071483 | 3.9432 | 0.62366 | 0.95238 | 0.65995 | 0.68649 | 0.70812 | 60 | 5 | 2 | Electric | SingleSpeedDX | 0.50475 | Yes | No
cbecs1354 | Office | 1952 | 3A | USA_GA_Atlanta-Hartsfield.Jackson.Intl.AP.722190_TMY3.epw | 4150 | 2 | 8 | 924.213 | 574.7593 | 924.213 | 574.7593 | 46.2106 | 28.738 | 46.2106 | 28.738 | Mass | 4.3058 | Attic and Other | 4.3678 | 0.3817 | 0.78834 | 1.9277 | 1.4788 | 0.81191 | 0.79757 | 40 | 5 | 0 | Gas | SingleSpeedDX | 0.58419 | Yes | No
cbecs1355 | Retail | 1971 | 5A | USA_NY_Buffalo.Niagara.Intl.AP.725280_TMY3.epw | 44000 | 1 | 10 | 2558.7497 | 1719.5898 | 2558.7497 | 1719.5898 | 127.9375 | 85.9795 | 127.9375 | 85.9795 | Mass | 1.0508 | IEAD | 2.3452 | 4.1865 | 0.080405 | 5 | 1.2125 | 0.50401 | 0.30787 | 70 | 5 | 2 | Gas | SingleSpeedDX | 0.43911 | Yes | No
cbecs1356 | Retail | 1992 | 3A | USA_GA_Atlanta-Hartsfield.Jackson.Intl.AP.722190_TMY3.epw | 79000 | 1 | 15 | 6298.7142 | 2822.0045 | 6298.7142 | 2822.0045 | 2393.5114 | 1072.3617 | 2393.5114 | 1072.3617 | Mass | 3.2988 | IEAD | 2.005 | 4.6567 | 0.027316 | 5 | 1.3365 | 0.49879 | 0.30787 | 103 | 5 | 2 | Gas | SingleSpeedDX | 0.43911 | No | Yes
cbecs1357 | Fire station | 1975 | 6B | USA_MT_Great.Falls.Intl.AP.727750_TMY3.epw | 19750 | 2 | 8 | 2368.9998 | 1067.117 | 2368.9998 | 1067.117 | 11.845 | 5.3356 | 11.845 | 5.3356 | Wood Framed | 1.7025 | Attic and Other | 1.5201 | 3.4963 | 0.86528 | 2.5316 | 0.57811 | 1.1353 | 0.12827 | 168 | 5 | 2 | HotWater | None | 0.9528 | No | No
cbecs1358 | Retail | 1966 | 3B | USA_TX_El.Paso.Intl.AP.722700_TMY3.epw | 1650 | 1 | 10 | 495.4997 | 332.9971 | 495.4997 | 332.9971 | 89.19 | 59.9395 | 89.19 | 59.9395 | Metal Building | 4.2915 | Attic and Other | 3.9747 | 4.256 | 0.71425 | 3.3333 | 1.0882 | 0.52129 | 0.30787 | 168 | 5 | 2 | Gas | SingleSpeedDX | 0.43911 | No | No
cbecs1359 | Office | 1981 | 5A | USA_NY_Buffalo.Niagara.Intl.AP.725280_TMY3.epw | 150000 | 6 | 12 | 14435.9551 | 8977.584 | 14435.9551 | 8977.584 | 721.7978 | 448.8792 | 721.7978 | 448.8792 | Mass | 2.7393 | IEAD | 3.9974 | 1.9912 | 0.86316 | 6 | 0.6948 | 0.89791 | 0.79757 | 50 | 5 | 0 | Electric | SingleSpeedDX | 0.58419 | Yes | No
cbecs1360 | Warehouse | 1960 | 4A | USA_NY_New.York-John.F.Kennedy.Intl.AP.744860_TMY3.epw | 600000 | 1 | 27 | 29929.838 | 14614.1787 | 29929.838 | 14614.1787 | 5387.3708 | 2630.5522 | 5387.3708 | 2630.5522 | Mass | 3.8182 | Attic and Other | 4.9847 | 0.40223 | 0.55876 | 0.33333 | 0.93541 | 0.1893 | 0.3085 | 168 | 5 | 2 | Electric | SingleSpeedDX | 0.50851 | Yes | No
cbecs1361 | Office | 1995 | 3A | USA_GA_Atlanta-Hartsfield.Jackson.Intl.AP.722190_TMY3.epw | 800000 | 14 | 8 | 41580.303 | 17238.9316 | 41580.303 | 17238.9316 | 26195.5909 | 10860.5269 | 26195.5909 | 10860.5269 | Mass | 3.2988 | IEAD | 2.005 | 1.5326 | 0.129 | 1.9675 | 1.3911 | 0.86785 | 0.79757 | 55 | 5 | 0 | Gas | ChilledWater | 0.58419 | No | No
cbecs1362 | Office | 1993 | 4A | USA_NY_New.York-John.F.Kennedy.Intl.AP.744860_TMY3.epw | 2400 | 1 | 8 | 496.9797 | 309.067 | 496.9797 | 309.067 | 24.849 | 15.4533 | 24.849 | 15.4533 | Mass | 4.0381 | IEAD | 0.45947 | 3.7142 | 0.49098 | 3.3333 | 1.3911 | 0.91214 | 0.79757 | 40 | 5 | 0 | SingleSpeedDXHeatPumpWaterSource | SingleSpeedDX | 0.58419 | No | No
cbecs1363 | Retail | 1972 | 5A | USA_NY_Buffalo.Niagara.Intl.AP.725280_TMY3.epw | 17750 | 1 | 14 | 2786.5979 | 1248.4758 | 2786.5979 | 1248.4758 | 1058.9072 | 474.4208 | 1058.9072 | 474.4208 | Mass | 1.0508 | IEAD | 2.3452 | 4.1865 | 0.080405 | 5 | 1.2125 | 0.53238 | 0.30787 | 80 | 5 | 2 | Gas | SingleSpeedDX | 0.43911 | Yes | No
cbecs1364 | Warehouse | 1958 | 4A | USA_NY_New.York-John.F.Kennedy.Intl.AP.744860_TMY3.epw | 5400 | 1 | 30 | 3154.8819 | 1540.4697 | 3154.8819 | 1540.4697 | 567.8787 | 277.2845 | 567.8787 | 277.2845 | Mass | 3.2011 | IEAD | 1.4111 | 2.376 | 0.17052 | 0.55556 | 0.98033 | 0.27396 | 0.3085 | 56 | 5 | 2 | Gas | SingleSpeedDX | 0.50851 | Yes | No
cbecs1365 | NA | 1950 | 5A | USA_NY_Buffalo.Niagara.Intl.AP.725280_TMY3.epw | 6000 | 1 | 16 | 1695.6981 | 905.8216 | 1695.6981 | 905.8216 | 84.7849 | 45.2911 | 84.7849 | 45.2911 | Metal Building | 0.48691 | Metal Building | 3.5302 | 2.6419 | 0.29611 | 5 | 0.58799 | 0.54833 | 0.43983 | 0 | 0 | 0 | Electric | None | 0.14805 | No | No
cbecs1366 | Office | 1974 | 2B | USA_AZ_Tucson-Davis-Monthan.AFB.722745_TMY3.epw | 38000 | 1 | 12 | 3316.4318 | 1649.9661 | 3316.4318 | 1649.9661 | 16.5822 | 8.2498 | 16.5822 | 8.2498 | Mass | 2.2613 | Attic and Other | 0.19597 | 2.6828 | 0.52618 | 0.52632 | 1.2749 | 0.79582 | 0.79757 | 40 | 5 | 0 | Gas | SingleSpeedDX | 0.58419 | No | No
cbecs1367 | Office | 1968 | 4A | USA_NY_New.York-John.F.Kennedy.Intl.AP.744860_TMY3.epw | 700000 | 30 | 13 | 75543.3121 | 46979.6717 | 75543.3121 | 46979.6717 | 28706.4586 | 17852.2752 | 28706.4586 | 17852.2752 | Steel-Framed | 3.5921 | IEAD | 4.0618 | 0.40223 | 0.55876 | 3 | 0.57837 | 0.90225 | 0.79757 | 75 | 5 | 2 | HotWater | ChilledWater | 0.58419 | No | No
cbecs1368 | Museum | 1977 | 5B | USA_CO_Denver-Aurora-Buckley.AFB.724695_TMY3.epw | 32000 | 1 | 14 | 3071.3333 | 2042.1099 | 3071.3333 | 2042.1099 | 15.3567 | 10.2105 | 15.3567 | 10.2105 | Metal Building | 0.90475 | IEAD | 2.3452 | 4.9899 | 0.58106 | 6.4688 | 1.0467 | 0.55441 | 0.4337 | 70 | 5 | 2 | Gas | SingleSpeedDX | 0.27338 | No | No
cbecs1369 | Hospital | 1969 | 1A | USA_HI_Honolulu.Intl.AP.911820_TMY3.epw | 66000 | 1 | 8 | 3254.8106 | 1297.7714 | 3254.8106 | 1297.7714 | 585.8659 | 233.5988 | 585.8659 | 233.5988 | Mass | 2.0078 | IEAD | 0.94403 | 3.1097 | 0.80248 | 3.3788 | 0.50147 | 0.79091 | 0.96302 | 168 | 5 | 2 | Gas | SingleSpeedDX | 0.37943 | Yes | No
cbecs1370 | NA | 2008 | 2A | USA_FL_Tampa-MacDill.AFB.747880_TMY3.epw | 600000 | 2 | 9 | 13489.1957 | 7205.7669 | 13489.1957 | 7205.7669 | 2428.0552 | 1297.038 | 2428.0552 | 1297.038 | Mass | 1.9377 | Metal Building | 3.6894 | 3.8631 | 0.84083 | 5 | 0.96134 | 0.55452 | 0.43983 | 0 | 0 | 0 | None | None | 0.14805 | No | No
cbecs1371 | Workshop | 1982 | 6A | USA_MN_Rochester.Intl.AP.726440_TMY3.epw | 7500 | 1 | 22 | 3002.8187 | 1208.8642 | 3002.8187 | 1208.8642 | 15.0141 | 6.0443 | 15.0141 | 6.0443 | Metal Building | 3.7817 | Metal Building | 1.5239 | 3.9497 | 0.76327 | 0.26667 | 1.4915 | 0.55881 | 0.70812 | 47 | 5 | 2 | Gas | SingleSpeedDX | 0.50475 | No | No
cbecs1372 | Convention center | 2006 | 3B | USA_TX_El.Paso.Intl.AP.722700_TMY3.epw | 4400 | 1 | 16 | 1301.5781 | 865.411 | 1301.5781 | 865.411 | 234.2841 | 155.774 | 234.2841 | 155.774 | Mass | 0.89066 | Attic and Other | 2.5594 | 4.2215 | 0.27295 | 17.9545 | 1.2421 | 0.54833 | 0.26583 | 32 | 3 | 2 | Gas | SingleSpeedDX | 0.45006 | No | No
cbecs1373 | Hospital | 1949 | 3A | USA_GA_Atlanta-Hartsfield.Jackson.Intl.AP.722190_TMY3.epw | 16250 | 1 | 8 | 1273.7347 | 816.4966 | 1273.7347 | 816.4966 | 63.6867 | 40.8248 | 63.6867 | 40.8248 | Mass | 4.3058 | Attic and Other | 4.3678 | 3.748 | 0.056946 | 5 | 1.3948 | 1.1728 | 0.96302 | 168 | 5 | 2 | SingleSpeedDXHeatPumpWaterSource | SingleSpeedDX | 0.37943 | Yes | No
cbecs1374 | Dining: Bar lounge/leisure | 1932 | 5A | USA_NY_Buffalo.Niagara.Intl.AP.725280_TMY3.epw | 1900 | 1 | 12 | 717.1945 | 381.4865 | 717.1945 | 381.4865 | 358.5973 | 190.7432 | 358.5973 | 190.7432 | Mass | 4.6843 | IEAD | 2.3135 | 3.3941 | 0.16876 | 34.2105 | 0.68813 | 0.9685 | 0.20961 | 35 | 3 | 2 | Gas | SingleSpeedDX | 0.86926 | No | No
cbecs1375 | Dining: Cafeteria/fast food | 1932 | 3B | USA_TX_El.Paso.Intl.AP.722700_TMY3.epw | 2150 | 1 | 10 | 696.4481 | 308.7093 | 696.4481 | 308.7093 | 125.3607 | 55.5677 | 125.3607 | 55.5677 | Mass | 0.83649 | Attic and Other | 1.1601 | 3.3239 | 0.77025 | 9.0233 | 0.64405 | 0.98318 | 0.47506 | 84 | 5 | 2 | None | SingleSpeedDX | 0.73547 | Yes | No
cbecs1376 | Workshop | 1953 | 4A | USA_NY_New.York-John.F.Kennedy.Intl.AP.744860_TMY3.epw | 3200 | 1 | 15 | 1337.3406 | 538.3819 | 1337.3406 | 538.3819 | 66.867 | 26.9191 | 66.867 | 26.9191 | Mass | 3.2011 | IEAD | 1.4111 | 1.0132 | 0.081457 | 0.625 | 0.56486 | 0.61571 | 0.70812 | 40 | 5 | 0 | Electric | SingleSpeedDX | 0.50475 | Yes | No
cbecs1377 | Health-care clinic | 1990 | 5B | USA_CO_Denver-Aurora-Buckley.AFB.724695_TMY3.epw | 77000 | 5 | 12 | 10728.1611 | 5167.7076 | 10728.1611 | 5167.7076 | 4076.7012 | 1963.7289 | 4076.7012 | 1963.7289 | Mass | 1.8526 | IEAD | 4.5364 | 0.92369 | 0.31202 | 5 | 0.65862 | 0.71406 | 0.32538 | 55 | 5 | 0 | HotWater | ChilledWater | 0.62117 | No | No
cbecs1378 | Dining: Cafeteria/fast food | 1979 | 3A | USA_GA_Atlanta-Hartsfield.Jackson.Intl.AP.722190_TMY3.epw | 4000 | 1 | 10 | 775.6288 | 515.7106 | 775.6288 | 515.7106 | 38.7814 | 25.7855 | 38.7814 | 25.7855 | Mass | 3.4185 | Attic and Other | 3.2413 | 3.7279 | 0.45265 | 5.25 | 1.4507 | 0.95228 | 0.47506 | 98 | 5 | 2 | Gas | SingleSpeedDX | 0.73547 | Yes | No
cbecs1379 | Workshop | 1962 | 3C | USA_CA_San.Deigo-Brown.Field.Muni.AP.722904_TMY3.epw | 2600 | 1 | 18 | 1181.1073 | 713.229 | 1181.1073 | 713.229 | 5.9055 | 3.5661 | 5.9055 | 3.5661 | Mass | 3.4475 | Attic and Other | 3.9747 | 4.256 | 0.71425 | 0.76923 | 1.3544 | 0.58593 | 0.70812 | 42 | 5 | 0 | Electric | None | 0.50475 | No | No
cbecs1380 | Retail | 1984 | 3C | USA_CA_San.Deigo-Brown.Field.Muni.AP.722904_TMY3.epw | 150000 | 1 | 8 | 4628.9524 | 2073.9034 | 4628.9524 | 2073.9034 | 833.2114 | 373.3026 | 833.2114 | 373.3026 | Mass | 1.8939 | Attic and Other | 4.4203 | 0.17203 | 0.92252 | 5 | 0.77213 | 0.50722 | 0.30787 | 80 | 5 | 2 | Gas | SingleSpeedDX | 0.43911 | Yes | Yes
cbecs1381 | Workshop | 1910 | 3B | USA_TX_El.Paso.Intl.AP.722700_TMY3.epw | 7000 | 1 | 20 | 2153.323 | 1300.3158 | 2153.323 | 1300.3158 | 107.6662 | 65.0158 | 107.6662 | 65.0158 | Mass | 1.871 | IEAD | 4.9444 | 4.1773 | 0.52946 | 0.14286 | 0.80379 | 0.55875 | 0.70812 | 50 | 5 | 2 | Electric | None | 0.50475 | No | No
cbecs1382 | Dining: Cafeteria/fast food | 1990 | 2A | USA_FL_Tampa-MacDill.AFB.747880_TMY3.epw | 1250 | 1 | 8 | 346.8717 | 230.6328 | 346.8717 | 230.6328 | 17.3436 | 11.5316 | 17.3436 | 11.5316 | Metal Building | 2.99 | Metal Building | 3.6024 | 0.76366 | 0.87194 | 19.2 | 1.2649 | 1.1012 | 0.47506 | 50 | 5 | 2 | Gas | SingleSpeedDX | 0.73547 | No | No
cbecs1383 | Office | 1978 | 5A | USA_NY_Buffalo.Niagara.Intl.AP.725280_TMY3.epw | 2500 | 1 | 9 | 570.6312 | 354.8702 | 570.6312 | 354.8702 | 102.7136 | 63.8766 | 102.7136 | 63.8766 | Wood Framed | 4.8685 | Attic and Other | 1.4739 | 4.1865 | 0.080405 | 2.4 | 1.2749 | 0.88952 | 0.79757 | 48 | 5 | 2 | Gas | SingleSpeedDX | 0.58419 | No | No
cbecs1384 | Museum | 1965 | 4A | USA_NY_New.York-John.F.Kennedy.Intl.AP.744860_TMY3.epw | 120000 | 3 | 10 | 7358.2607 | 4892.4605 | 7358.2607 | 4892.4605 | 2796.1391 | 1859.135 | 2796.1391 | 1859.135 | Mass | 3.8182 | IEAD | 4.0618 | 1.8732 | 0.89493 | 1.4167 | 0.70069 | 0.57744 | 0.4337 | 110 | 5 | 2 | HotWater | SingleSpeedDX | 0.27338 | Yes | No
cbecs1385 | NA | 1959 | 3A | USA_GA_Atlanta-Hartsfield.Jackson.Intl.AP.722190_TMY3.epw | 1200 | 1 | 9 | 426.5658 | 227.8664 | 426.5658 | 227.8664 | 21.3283 | 11.3933 | 21.3283 | 11.3933 | Mass | 4.3058 | Attic and Other | 4.3678 | 4.2513 | 0.08346 | 5 | 0.58799 | 0.54833 | 0.43983 | 0 | 0 | 0 | None | None | 0.14805 | No | No
cbecs1386 | Retail | 1979 | 2A | USA_FL_Tampa-MacDill.AFB.747880_TMY3.epw | 31500 | 1 | 25 | 5412.4856 | 3637.4231 | 5412.4856 | 3637.4231 | 270.6243 | 181.8712 | 270.6243 | 181.8712 | Mass | 2.2613 | IEAD | 3.2137 | 2.1965 | 0.53526 | 3.3333 | 1.2125 | 0.36003 | 0.30787 | 60 | 5 | 2 | Gas | SingleSpeedDX | 0.43911 | No | No
cbecs1387 | Religious building | 1910 | 5A | USA_NY_Buffalo.Niagara.Intl.AP.725280_TMY3.epw | 4100 | 2 | 8 | 900.1618 | 583.0063 | 900.1618 | 583.0063 | 45.0081 | 29.1503 | 45.0081 | 29.1503 | Mass | 2.1142 | Metal Building | 1.5699 | 4.8579 | 0.21994 | 6.3415 | 1.4005 | 0.23308 | 0.84719 | 4 | 0 | 2 | Gas | SingleSpeedDX | 0.45113 | No | No
cbecs1388 | Hospital | 1952 | 3A | USA_GA_Atlanta-Hartsfield.Jackson.Intl.AP.722190_TMY3.epw | 240000 | 4 | 8 | 11331.796 | 5421.9119 | 11331.796 | 5421.9119 | 566.5898 | 271.0956 | 566.5898 | 271.0956 | Mass | 4.3058 | IEAD | 1.7795 | 3.748 | 0.056946 | 2.125 | 1.3948 | 0.80948 | 0.96302 | 168 | 5 | 2 | HotWater | ChilledWater | 0.37943 | Yes | No
cbecs1389 | Retail | 1985 | 3B | USA_TX_El.Paso.Intl.AP.722700_TMY3.epw | 5200 | 2 | 12 | 1492.7923 | 1003.2206 | 1492.7923 | 1003.2206 | 268.7026 | 180.5797 | 268.7026 | 180.5797 | Mass | 1.8939 | IEAD | 3.371 | 2.8382 | 0.98442 | 3.3333 | 0.77213 | 0.41133 | 0.30787 | 86 | 5 | 2 | None | SingleSpeedDX | 0.43911 | Yes | No
cbecs1390 | School/university | 2004 | 5A | USA_NY_Buffalo.Niagara.Intl.AP.725280_TMY3.epw | 112000 | 1 | 12 | 6362.4901 | 2534.8566 | 6362.4901 | 2534.8566 | 318.1245 | 126.7428 | 318.1245 | 126.7428 | Mass | 2.9948 | IEAD | 2.176 | 0.21548 | 0.08127 | 7.6339 | 0.61187 | 0.17013 | 0.57579 | 35 | 5 | 0 | HotWater | ChilledWater | 0.10983 | No | No
cbecs1391 | Office | 1977 | 3A | USA_GA_Atlanta-Hartsfield.Jackson.Intl.AP.722190_TMY3.epw | 62000 | 3 | 9 | 4922.0045 | 3060.9481 | 4922.0045 | 3060.9481 | 885.9608 | 550.9706 | 885.9608 | 550.9706 | Mass | 3.4185 | Attic and Other | 3.2413 | 4.0353 | 0.35854 | 8.0645 | 1.2749 | 1.1272 | 0.79757 | 84 | 5 | 0 | HotWater | ChilledWater | 0.58419 | No | No
cbecs1392 | Convention center | 1952 | 3A | USA_GA_Atlanta-Hartsfield.Jackson.Intl.AP.722190_TMY3.epw | 2500 | 1 | 8 | 490.5507 | 326.164 | 490.5507 | 326.164 | 2.4528 | 1.6308 | 2.4528 | 1.6308 | Mass | 4.3058 | Attic and Other | 4.3678 | 4.2513 | 0.08346 | 43.2 | 1.142 | 0.60037 | 0.26583 | 5 | 3 | 2 | SingleSpeedDXHeatPumpWaterSource | SingleSpeedDX | 0.45006 | Yes | No
cbecs1393 | Hospital | 1910 | 4A | USA_NY_New.York-John.F.Kennedy.Intl.AP.744860_TMY3.epw | 600000 | 5 | 10 | 27429.9107 | 10936.966 | 27429.9107 | 10936.966 | 4937.3839 | 1968.6539 | 4937.3839 | 1968.6539 | Mass | 0.42585 | Attic and Other | 0.76695 | 2.8898 | 0.89612 | 14.7433 | 1.0883 | 0.8761 | 0.96302 | 168 | 5 | 2 | HotWater | ChilledWater | 0.37943 | Yes | No
cbecs1394 | Retail | 2000 | 4A | USA_NY_New.York-John.F.Kennedy.Intl.AP.744860_TMY3.epw | 97000 | 2 | 10 | 6580.3343 | 2948.1785 | 6580.3343 | 2948.1785 | 4145.6106 | 1857.3524 | 4145.6106 | 1857.3524 | Mass | 0.41137 | IEAD | 4.7239 | 1.5948 | 0.72099 | 5 | 1.0521 | 0.53245 | 0.30787 | 87 | 5 | 2 | Gas | SingleSpeedDX | 0.43911 | No | No
cbecs1395 | Warehouse | 1996 | 3B | USA_TX_El.Paso.Intl.AP.722700_TMY3.epw | 11750 | 1 | 8 | 1241.006 | 605.96 | 1241.006 | 605.96 | 62.0503 | 30.298 | 62.0503 | 30.298 | Mass | 3.2988 | IEAD | 2.005 | 4.7996 | 0.47088 | 1.7021 | 0.79878 | 0.23195 | 0.3085 | 60 | 5 | 0 | Gas | SingleSpeedDX | 0.50851 | No | No
cbecs1396 | Office | 1951 | 3A | USA_GA_Atlanta-Hartsfield.Jackson.Intl.AP.722190_TMY3.epw | 3200 | 1 | 8 | 573.8627 | 356.8798 | 573.8627 | 356.8798 | 28.6931 | 17.844 | 28.6931 | 17.844 | Mass | 4.3058 | Attic and Other | 4.3678 | 0.3817 | 0.78834 | 0.625 | 1.4788 | 0.83155 | 0.79757 | 40 | 5 | 0 | Gas | SingleSpeedDX | 0.58419 | No | No
cbecs1397 | Office | 1980 | 4A | USA_NY_New.York-John.F.Kennedy.Intl.AP.744860_TMY3.epw | 70000 | 3 | 12 | 6973.2288 | 4336.5851 | 6973.2288 | 4336.5851 | 34.8661 | 21.6829 | 34.8661 | 21.6829 | Metal Building | 0.74958 | IEAD | 2.8637 | 4.3159 | 0.58475 | 2.2857 | 0.6948 | 0.90355 | 0.79757 | 168 | 5 | 2 | Gas | SingleSpeedDX | 0.58419 | Yes | No
cbecs1398 | School/university | 1987 | 3B | USA_TX_El.Paso.Intl.AP.722700_TMY3.epw | 7800 | 1 | 50 | 6257.4755 | 3116.2727 | 6257.4755 | 3116.2727 | 31.2874 | 15.5814 | 31.2874 | 15.5814 | Mass | 1.8939 | IEAD | 3.371 | 0.35169 | 0.29081 | 69.8718 | 0.91928 | 0.1487 | 0.57579 | 60 | 5 | 0 | Gas | SingleSpeedDX | 0.10983 | Yes | No
cbecs1399 | Workshop | 1932 | 4B | USA_NM_Albuquerque.Intl.Sunport.723650_TMY3.epw | 2100 | 2 | 10 | 932.4162 | 450.4426 | 932.4162 | 450.4426 | 466.2081 | 225.2213 | 466.2081 | 225.2213 | Mass | 2.6827 | IEAD | 4.793 | 3.3116 | 0.77103 | 0.47619 | 1.3189 | 0.59457 | 0.70812 | 54 | 5 | 2 | Gas | SingleSpeedDX | 0.50475 | Yes | No
cbecs1400 | Hotel/Motel | 1958 | 4B | USA_NM_Albuquerque.Intl.Sunport.723650_TMY3.epw | 24250 | 2 | 8 | 3303.5835 | 939.5858 | 3303.5835 | 939.5858 | 165.1792 | 46.9793 | 165.1792 | 46.9793 | Mass | 3.2011 | IEAD | 1.4111 | 2.376 | 0.17052 | 5 | 1.3781 | 0.30334 | 0.079087 | 168 | 5 | 2 | HotWater | ChilledWater | 0.087495 | Yes | No
cbecs1401 | NA | 1972 | 3C | USA_CA_San.Deigo-Brown.Field.Muni.AP.722904_TMY3.epw | 158000 | 1 | 22 | 13377.0131 | 5716.6723 | 13377.0131 | 5716.6723 | 6688.5066 | 2858.3361 | 6688.5066 | 2858.3361 | Mass | 3.4185 | IEAD | 0.34888 | 3.7279 | 0.45265 | 5 | 1.0469 | 0.55991 | 0.43983 | 65 | 5 | 2 | Gas | SingleSpeedDX | 0.14805 | Yes | No
cbecs1402 | Office | 1985 | 5A | USA_NY_Buffalo.Niagara.Intl.AP.725280_TMY3.epw | 40500 | 1 | 20 | 5706.3123 | 2838.9613 | 5706.3123 | 2838.9613 | 285.3156 | 141.9481 | 285.3156 | 141.9481 | Mass | 2.7393 | IEAD | 3.9974 | 1.9912 | 0.86316 | 3.0864 | 0.6948 | 0.83432 | 0.79757 | 60 | 5 | 0 | Gas | SingleSpeedDX | 0.58419 | Yes | No
cbecs1403 | Office | 2002 | 3A | USA_GA_Atlanta-Hartsfield.Jackson.Intl.AP.722190_TMY3.epw | 30500 | 1 | 10 | 2214.588 | 1377.2313 | 2214.588 | 1377.2313 | 841.5434 | 523.3479 | 841.5434 | 523.3479 | Mass | 0.59734 | IEAD | 4.4831 | 4.3432 | 0.068245 | 2.9508 | 1.4068 | 0.8563 | 0.79757 | 42 | 5 | 0 | Gas | SingleSpeedDX | 0.58419 | No | No
cbecs1404 | Post office | 1932 | 5A | USA_NY_Buffalo.Niagara.Intl.AP.725280_TMY3.epw | 64000 | 3 | 15 | 8458.0849 | 5107.5392 | 8458.0849 | 5107.5392 | 1522.4553 | 919.3571 | 1522.4553 | 919.3571 | Mass | 4.6843 | IEAD | 2.3135 | 3.3941 | 0.16876 | 1.0938 | 1.0481 | 0.6226 | 0.93997 | 72 | 5 | 2 | HotWater | ChilledWater | 0.17617 | Yes | No
cbecs1405 | Retail | 1975 | 4A | USA_NY_New.York-John.F.Kennedy.Intl.AP.744860_TMY3.epw | 14500 | 1 | 10 | 1468.8771 | 987.1486 | 1468.8771 | 987.1486 | 73.4439 | 49.3574 | 73.4439 | 49.3574 | Mass | 0.57634 | IEAD | 0.071483 | 4.3425 | 0.1605 | 5 | 1.2125 | 0.51422 | 0.30787 | 70 | 5 | 2 | Gas | SingleSpeedDX | 0.43911 | No | No
cbecs1406 | School/university | 1993 | 3B | USA_TX_El.Paso.Intl.AP.722700_TMY3.epw | 5800 | 1 | 8 | 863.3479 | 429.9541 | 863.3479 | 429.9541 | 4.3167 | 2.1498 | 4.3167 | 2.1498 | Wood Framed | 4.8735 | Attic and Other | 1.0185 | 4.7996 | 0.47088 | 28.1897 | 1.3201 | 0.19308 | 0.57579 | 40 | 5 | 0 | SingleSpeedDXHeatPumpWaterSource | SingleSpeedDX | 0.10983 | No | No
cbecs1407 | Hospital | 1951 | 4A | USA_NY_New.York-John.F.Kennedy.Intl.AP.744860_TMY3.epw | 700000 | 13 | 12 | 52332.9342 | 25039.6814 | 52332.9342 | 25039.6814 | 26166.4671 | 12519.8407 | 26166.4671 | 12519.8407 | Mass | 3.2011 | IEAD | 1.4111 | 1.1915 | 0.99093 | 14.28 | 1.3948 | 0.92338 | 0.96302 | 168 | 5 | 2 | HotWater | ChilledWater | 0.37943 | No | No
cbecs1408 | School/university | 2002 | 2B | USA_AZ_Tucson-Davis-Monthan.AFB.722745_TMY3.epw | 13750 | 1 | 10 | 1661.6257 | 827.5028 | 1661.6257 | 827.5028 | 8.3081 | 4.1375 | 8.3081 | 4.1375 | Mass | 3.9416 | Metal Building | 1.1985 | 1.4895 | 0.47598 | 14.9091 | 1.2448 | 0.19142 | 0.57579 | 50 | 5 | 0 | Gas | SingleSpeedDX | 0.10983 | No | No
cbecs1409 | Retail | 1986 | 3A | USA_GA_Atlanta-Hartsfield.Jackson.Intl.AP.722190_TMY3.epw | 220000 | 1 | 14 | 8010.1536 | 5383.1677 | 8010.1536 | 5383.1677 | 40.0508 | 26.9158 | 40.0508 | 26.9158 | Mass | 1.8939 | IEAD | 3.371 | 3.6154 | 0.38788 | 3.3333 | 0.77213 | 0.36195 | 0.30787 | 168 | 5 | 2 | Gas | SingleSpeedDX | 0.43911 | No | No
cbecs1410 | Warehouse | 1932 | 5B | USA_CO_Denver-Aurora-Buckley.AFB.724695_TMY3.epw | 4000 | 1 | 15 | 948.6833 | 948.6833 | 948.6833 | 948.6833 | 4.7434 | 4.7434 | 4.7434 | 4.7434 | Mass | 4.6843 | IEAD | 2.3135 | 4.2543 | 0.70383 | 0.25 | 0.74763 | 0.18587 | 0.3085 | 48 | 5 | 2 | Gas | None | 0.50851 | No | No
cbecs1411 | Hospital | 1999 | 5A | USA_NY_Buffalo.Niagara.Intl.AP.725280_TMY3.epw | 900000 | 7 | 8 | 25964.4064 | 15528.9512 | 25964.4064 | 15528.9512 | 9866.4744 | 5901.0015 | 9866.4744 | 5901.0015 | Mass | 1.8526 | IEAD | 4.5364 | 0.92369 | 0.31202 | 9.6622 | 1.2985 | 0.81513 | 0.96302 | 168 | 5 | 2 | HotWater | ChilledWater | 0.37943 | No | No
cbecs1412 | Fire station | 1969 | 3A | USA_GA_Atlanta-Hartsfield.Jackson.Intl.AP.722190_TMY3.epw | 9400 | 2 | 8 | 1491.9517 | 806.4604 | 1491.9517 | 806.4604 | 74.5976 | 40.323 | 74.5976 | 40.323 | Wood Framed | 2.2108 | IEAD | 3.3191 | 4.256 | 0.71425 | 0.42553 | 1.4501 | 1.1529 | 0.12827 | 168 | 5 | 2 | Gas | SingleSpeedDX | 0.9528 | Yes | No
cbecs1413 | Health-care clinic | 2003 | 2A | USA_FL_Tampa-MacDill.AFB.747880_TMY3.epw | 18000 | 2 | 12 | 2678.5548 | 1935.372 | 2678.5548 | 1935.372 | 133.9277 | 96.7686 | 133.9277 | 96.7686 | Mass | 3.9416 | Metal Building | 1.1985 | 3.2213 | 0.93772 | 5 | 0.76213 | 0.76642 | 0.32538 | 60 | 5 | 0 | Gas | SingleSpeedDX | 0.62117 | No | No
cbecs1414 | Workshop | 1998 | 2A | USA_FL_Tampa-MacDill.AFB.747880_TMY3.epw | 3250 | 1 | 12 | 880.3454 | 531.6095 | 880.3454 | 531.6095 | 334.5312 | 202.0116 | 334.5312 | 202.0116 | Mass | 3.1991 | IEAD | 3.2673 | 0.76366 | 0.87194 | 0.92308 | 1.056 | 0.63177 | 0.70812 | 50 | 5 | 0 | SingleSpeedDXHeatPumpWaterSource | SingleSpeedDX | 0.50475 | No | No
cbecs1415 | Office | 1982 | 4A | USA_NY_New.York-John.F.Kennedy.Intl.AP.744860_TMY3.epw | 2000 | 1 | 16 | 907.3566 | 564.2765 | 907.3566 | 564.2765 | 163.3242 | 101.5698 | 163.3242 | 101.5698 | Mass | 1.6119 | Attic and Other | 4.8152 | 3.2899 | 0.39778 | 4.5 | 0.6948 | 0.96989 | 0.79757 | 50 | 5 | 2 | Gas | SingleSpeedDX | 0.58419 | Yes | No
cbecs1416 | Retail | 1995 | 3B | USA_TX_El.Paso.Intl.AP.722700_TMY3.epw | 50000 | 1 | 10 | 2727.6363 | 1833.0889 | 2727.6363 | 1833.0889 | 490.9745 | 329.956 | 490.9745 | 329.956 | Mass | 3.2988 | IEAD | 2.005 | 4.6567 | 0.027316 | 3.3333 | 1.3365 | 0.35109 | 0.30787 | 45 | 5 | 2 | Gas | SingleSpeedDX | 0.43911 | No | No
cbecs1417 | School/university | 1957 | 4A | USA_NY_New.York-John.F.Kennedy.Intl.AP.744860_TMY3.epw | 275000 | 2 | 9 | 11583.8077 | 3845.8857 | 11583.8077 | 3845.8857 | 579.1904 | 192.2943 | 579.1904 | 192.2943 | Mass | 3.2011 | IEAD | 1.4111 | 1.0132 | 0.081457 | 4.6655 | 1.0685 | 0.21169 | 0.57579 | 47 | 5 | 0 | HotWater | ChilledWater | 0.10983 | Yes | No
cbecs1418 | School/university | 1998 | 4A | USA_NY_New.York-John.F.Kennedy.Intl.AP.744860_TMY3.epw | 190000 | 6 | 10 | 15129.8381 | 7534.7799 | 15129.8381 | 7534.7799 | 5749.3385 | 2863.2164 | 5749.3385 | 2863.2164 | Mass | 4.0381 | IEAD | 0.45947 | 3.7142 | 0.49098 | 7.6316 | 1.3201 | 0.80625 | 0.57579 | 80 | 5 | 0 | HotWater | ChilledWater | 0.10983 | No | No
cbecs1419 | Office | 1960 | 3A | USA_GA_Atlanta-Hartsfield.Jackson.Intl.AP.722190_TMY3.epw | 3600 | 1 | 8 | 608.6733 | 378.5282 | 608.6733 | 378.5282 | 30.4337 | 18.9264 | 30.4337 | 18.9264 | Mass | 3.4475 | Metal Building | 1.2028 | 4.256 | 0.71425 | 1.1111 | 0.57837 | 0.88238 | 0.79757 | 45 | 5 | 0 | SingleSpeedDXHeatPumpAirSource | SingleSpeedDX | 0.58419 | Yes | No
cbecs1420 | Hospital | 1975 | 4A | USA_NY_New.York-John.F.Kennedy.Intl.AP.744860_TMY3.epw | 600000 | 8 | 13 | 41175.3324 | 19701.116 | 41175.3324 | 19701.116 | 20587.6662 | 9850.558 | 20587.6662 | 9850.558 | Mass | 0.57634 | IEAD | 0.071483 | 4.3425 | 0.1605 | 16.3267 | 1.4125 | 1.1738 | 0.96302 | 168 | 5 | 2 | HotWater | ChilledWater | 0.37943 | Yes | No
cbecs1421 | Office | 2006 | 5A | USA_NY_Buffalo.Niagara.Intl.AP.725280_TMY3.epw | 600000 | 10 | 10 | 31061.2299 | 19316.6852 | 31061.2299 | 19316.6852 | 5591.0214 | 3477.0033 | 5591.0214 | 3477.0033 | Wood Framed | 3.4581 | Attic and Other | 3.9611 | 0.21548 | 0.08127 | 3.5 | 1.4753 | 0.87904 | 0.79757 | 72 | 5 | 2 | Gas | ChilledWater | 0.58419 | No | No
cbecs1422 | Warehouse | 2003 | 2B | USA_AZ_Tucson-Davis-Monthan.AFB.722745_TMY3.epw | 62000 | 1 | 10 | 4364.2181 | 1420.6439 | 4364.2181 | 1420.6439 | 21.8211 | 7.1032 | 21.8211 | 7.1032 | Mass | 3.9416 | IEAD | 4.4042 | 3.2213 | 0.93772 | 0.14516 | 0.958 | 0.19566 | 0.3085 | 45 | 5 | 0 | Gas | SingleSpeedDX | 0.50851 | No | No
cbecs1423 | Office | 1960 | 1A | USA_HI_Honolulu.Intl.AP.911820_TMY3.epw | 3400 | 2 | 10 | 1169.1022 | 581.6429 | 1169.1022 | 581.6429 | 584.5511 | 290.8214 | 584.5511 | 290.8214 | Mass | 2.0078 | IEAD | 0.94403 | 3.1097 | 0.80248 | 0.88235 | 0.57837 | 0.84184 | 0.79757 | 60 | 5 | 2 | None | SingleSpeedDX | 0.58419 | Yes | No
cbecs1424 | Office | 2001 | 4C | USA_WA_Seattle-Tacoma.Intl.AP.727930_TMY3.epw | 198000 | 9 | 13 | 26951.6808 | 11173.997 | 26951.6808 | 11173.997 | 16979.5589 | 7039.6181 | 16979.5589 | 7039.6181 | Steel-Framed | 3.1135 | IEAD | 4.7239 | 1.0514 | 0.53996 | 0.12626 | 1.4068 | 6.9168 | 0.79757 | 168 | 5 | 2 | Gas | ChilledWater | 0.58419 | No | No
cbecs1425 | Religious building | 1910 | 5A | USA_NY_Buffalo.Niagara.Intl.AP.725280_TMY3.epw | 29500 | 2 | 55 | 18559.5461 | 9616.3451 | 18559.5461 | 9616.3451 | 9279.773 | 4808.1726 | 9279.773 | 4808.1726 | Mass | 2.1142 | Attic and Other | 2.0386 | 3.4625 | 0.68435 | 25.6949 | 1.4005 | 0.21933 | 0.84719 | 16 | 3 | 2 | HotWater | SingleSpeedDX | 0.45113 | Yes | No
cbecs1426 | Retail | 1995 | 4B | USA_NM_Albuquerque.Intl.Sunport.723650_TMY3.epw | 37000 | 1 | 24 | 5631.3636 | 3784.5185 | 5631.3636 | 3784.5185 | 28.1568 | 18.9226 | 28.1568 | 18.9226 | Metal Building | 4.1769 | Metal Building | 4.529 | 3.7142 | 0.49098 | 3.3333 | 1.3365 | 0.36837 | 0.30787 | 74 | 5 | 2 | Gas | SingleSpeedDX | 0.43911 | No | No
cbecs1427 | Hospital | 1967 | 3B | USA_TX_El.Paso.Intl.AP.722700_TMY3.epw | 600000 | 8 | 14 | 44342.6657 | 21216.5865 | 44342.6657 | 21216.5865 | 16850.213 | 8062.3029 | 16850.213 | 8062.3029 | Mass | 3.4475 | Attic and Other | 3.9747 | 4.4205 | 0.2072 | 16.66 | 0.50147 | 0.86028 | 0.96302 | 168 | 5 | 2 | HotWater | ChilledWater | 0.37943 | Yes | No
cbecs1428 | School/university | 2011 | 5A | USA_NY_Buffalo.Niagara.Intl.AP.725280_TMY3.epw | 29000 | 4 | 12 | 5791.5138 | 2884.22 | 5791.5138 | 2884.22 | 289.5757 | 144.211 | 289.5757 | 144.211 | Mass | 1.7189 | Attic and Other | 0.014551 | 4.2585 | 0.76733 | 11.5517 | 0.81199 | 0.81244 | 0.57579 | 72 | 5 | 2 | HotWater | ChilledWater | 0.10983 | No | No
cbecs1429 | Hotel/Motel | 1990 | 4A | USA_NY_New.York-John.F.Kennedy.Intl.AP.744860_TMY3.epw | 124000 | 4 | 9 | 11885.2352 | 3380.3286 | 11885.2352 | 3380.3286 | 2139.3423 | 608.4591 | 2139.3423 | 608.4591 | Mass | 4.0381 | Attic and Other | 3.52 | 1.9369 | 0.87761 | 5 | 1.3357 | 0.33424 | 0.079087 | 168 | 5 | 2 | Gas | SingleSpeedDX | 0.087495 | No | No
cbecs1430 | Office | 1955 | 2A | USA_FL_Tampa-MacDill.AFB.747880_TMY3.epw | 1250 | 1 | 9 | 403.4972 | 250.9311 | 403.4972 | 250.9311 | 72.6295 | 45.1676 | 72.6295 | 45.1676 | Mass | 2.6489 | Metal Building | 3.844 | 0.34455 | 0.31025 | 4 | 1.4788 | 1.0393 | 0.79757 | 50 | 5 | 0 | Gas | SingleSpeedDX | 0.58419 | Yes | No
cbecs1431 | Convention center | 1971 | 5A | USA_NY_Buffalo.Niagara.Intl.AP.725280_TMY3.epw | 1800 | 1 | 10 | 520.3076 | 345.9492 | 520.3076 | 345.9492 | 26.0154 | 17.2975 | 26.0154 | 17.2975 | Mass | 1.0508 | Attic and Other | 1.4739 | 4.9899 | 0.58106 | 0.55556 | 0.99914 | 0.54833 | 0.26583 | 168 | 5 | 2 | Electric | None | 0.45006 | No | No
cbecs1432 | Convention center | 1962 | 5A | USA_NY_Buffalo.Niagara.Intl.AP.725280_TMY3.epw | 2050 | 1 | 8 | 444.2126 | 295.3541 | 444.2126 | 295.3541 | 2.2211 | 1.4768 | 2.2211 | 1.4768 | Mass | 1.4061 | Metal Building | 2.9107 | 2.6592 | 0.29949 | 21.9512 | 1.3517 | 0.58006 | 0.26583 | 0 | 0 | 0 | Gas | SingleSpeedDX | 0.45006 | No | No
cbecs1433 | Office | 2002 | 2A | USA_FL_Tampa-MacDill.AFB.747880_TMY3.epw | 2200 | 2 | 18 | 1514.0557 | 941.577 | 1514.0557 | 941.577 | 7.5703 | 4.7079 | 7.5703 | 4.7079 | Metal Building | 3.7299 | Metal Building | 1.1985 | 3.2213 | 0.93772 | 1.3636 | 1.4068 | 0.84932 | 0.79757 | 85 | 5 | 0 | Electric | SingleSpeedDX | 0.58419 | No | No
cbecs1434 | Warehouse | 1999 | 5A | USA_NY_Buffalo.Niagara.Intl.AP.725280_TMY3.epw | 50000 | 2 | 8 | 2529.8221 | 2529.8221 | 2529.8221 | 2529.8221 | 12.6491 | 12.6491 | 12.6491 | 12.6491 | Metal Building | 0.72676 | Metal Building | 1.2199 | 0.92369 | 0.31202 | 0.6 | 0.79878 | 0.21835 | 0.3085 | 45 | 5 | 0 | Gas | SingleSpeedDX | 0.50851 | No | No
cbecs1435 | School/university | 1968 | 4A | USA_NY_New.York-John.F.Kennedy.Intl.AP.744860_TMY3.epw | 69000 | 1 | 8 | 3647.0525 | 1210.8408 | 3647.0525 | 1210.8408 | 656.4695 | 217.9513 | 656.4695 | 217.9513 | Mass | 3.8182 | IEAD | 4.0618 | 3.3067 | 0.087657 | 12.5652 | 1.2523 | 0.19175 | 0.57579 | 45 | 5 | 0 | HotWater | SingleSpeedDX | 0.10983 | No | No
cbecs1436 | Religious building | 1987 | 5B | USA_CO_Denver-Aurora-Buckley.AFB.724695_TMY3.epw | 8100 | 1 | 13 | 1453.8162 | 941.5908 | 1453.8162 | 941.5908 | 7.2691 | 4.708 | 7.2691 | 4.708 | Metal Building | 4.0691 | Metal Building | 0.14103 | 1.9912 | 0.86316 | 15.679 | 1.4273 | 0.24015 | 0.84719 | 50 | 5 | 2 | Gas | SingleSpeedDX | 0.45113 | Yes | No
cbecs1437 | Office | 1957 | 3C | USA_CA_San.Deigo-Brown.Field.Muni.AP.722904_TMY3.epw | 2950 | 1 | 10 | 688.738 | 428.3196 | 688.738 | 428.3196 | 34.4369 | 21.416 | 34.4369 | 21.416 | Mass | 4.3058 | IEAD | 1.7795 | 0.3817 | 0.78834 | 1.0169 | 1.4788 | 0.77138 | 0.79757 | 50 | 3 | 0 | Gas | SingleSpeedDX | 0.58419 | Yes | No
cbecs1438 | Museum | 1932 | 3A | USA_GA_Atlanta-Hartsfield.Jackson.Intl.AP.722190_TMY3.epw | 8500 | 1 | 10 | 1130.6635 | 751.771 | 1130.6635 | 751.771 | 56.5332 | 37.5885 | 56.5332 | 37.5885 | Mass | 0.83649 | Metal Building | 1.0388 | 2.8069 | 0.54961 | 1.4706 | 1.3808 | 0.55817 | 0.4337 | 58 | 5 | 2 | None | SingleSpeedDX | 0.27338 | Yes | No
cbecs1439 | Retail | 1985 | 1A | USA_HI_Honolulu.Intl.AP.911820_TMY3.epw | 400000 | 1 | 14 | 10800.8889 | 7258.6619 | 10800.8889 | 7258.6619 | 540.0444 | 362.9331 | 540.0444 | 362.9331 | Mass | 3.8504 | IEAD | 2.2259 | 0.52286 | 0.6551 | 5 | 0.77213 | 0.53074 | 0.30787 | 55 | 5 | 2 | None | SingleSpeedDX | 0.43911 | Yes | No
cbecs1440 | Retail | 1970 | 4A | USA_NY_New.York-John.F.Kennedy.Intl.AP.744860_TMY3.epw | 700000 | 2 | 15 | 21649.9423 | 14549.6924 | 21649.9423 | 14549.6924 | 1082.4971 | 727.4846 | 1082.4971 | 727.4846 | Mass | 0.57634 | IEAD | 0.071483 | 4.3425 | 0.1605 | 5 | 1.2125 | 0.5003 | 0.30787 | 72 | 5 | 2 | Gas | SingleSpeedDX | 0.43911 | Yes | No
cbecs1441 | Retail | 1966 | 3A | USA_GA_Atlanta-Hartsfield.Jackson.Intl.AP.722190_TMY3.epw | 60000 | 1 | 12 | 2939.3877 | 2939.3877 | 2939.3877 | 2939.3877 | 146.9694 | 146.9694 | 146.9694 | 146.9694 | Mass | 3.4475 | Attic and Other | 3.9747 | 4.4205 | 0.2072 | 5 | 1.0882 | 0.50038 | 0.30787 | 70 | 5 | 2 | Gas | SingleSpeedDX | 0.43911 | No | No
cbecs1442 | Warehouse | 1996 | 2A | USA_FL_Tampa-MacDill.AFB.747880_TMY3.epw | 360000 | 1 | 14 | 12021.1014 | 5869.6784 | 12021.1014 | 5869.6784 | 60.1055 | 29.3484 | 60.1055 | 29.3484 | Mass | 3.1991 | Attic and Other | 1.096 | 3.2511 | 0.75915 | 0.41667 | 0.79878 | 0.19566 | 0.3085 | 120 | 5 | 0 | Gas | SingleSpeedDX | 0.50851 | No | No
cbecs1443 | Warehouse | 1977 | 4A | USA_NY_New.York-John.F.Kennedy.Intl.AP.744860_TMY3.epw | 126000 | 1 | 20 | 11358.8732 | 4437.0598 | 11358.8732 | 4437.0598 | 5679.4366 | 2218.5299 | 5679.4366 | 2218.5299 | Mass | 0.57634 | Metal Building | 1.1652 | 3.9432 | 0.62366 | 0.047619 | 0.5558 | 0.188 | 0.3085 | 48 | 5 | 0 | Electric | SingleSpeedDX | 0.50851 | Yes | No
cbecs1444 | Warehouse | 1998 | 4A | USA_NY_New.York-John.F.Kennedy.Intl.AP.744860_TMY3.epw | 275000 | 2 | 32 | 36457.5369 | 15448.1089 | 36457.5369 | 15448.1089 | 182.2877 | 77.2405 | 182.2877 | 77.2405 | Metal Building | 4.1769 | Metal Building | 4.529 | 3.7142 | 0.49098 | 0.45455 | 0.79878 | 0.10647 | 0.3085 | 132 | 5 | 2 | Gas | SingleSpeedDX | 0.50851 | No | No
cbecs1445 | School/university | 1963 | 2A | USA_FL_Tampa-MacDill.AFB.747880_TMY3.epw | 43500 | 1 | 10 | 2955.4695 | 1471.8474 | 2955.4695 | 1471.8474 | 147.7735 | 73.5924 | 147.7735 | 73.5924 | Mass | 4.7289 | IEAD | 3.0432 | 4.1041 | 0.66681 | 7.4713 | 1.2523 | 0.18553 | 0.57579 | 35 | 5 | 0 | Gas | SingleSpeedDX | 0.10983 | No | No
cbecs1446 | Warehouse | 1996 | 5A | USA_NY_Buffalo.Niagara.Intl.AP.725280_TMY3.epw | 3700 | 1 | 14 | 1218.6918 | 595.0643 | 1218.6918 | 595.0643 | 6.0935 | 2.9753 | 6.0935 | 2.9753 | Metal Building | 0.72676 | Metal Building | 1.2199 | 0.92369 | 0.31202 | 0 | 0.79878 | 0.20346 | 0.3085 | 10 | 3 | 2 | Electric | SingleSpeedDX | 0.50851 | No | No
cbecs1447 | Retail | 1975 | 3A | USA_GA_Atlanta-Hartsfield.Jackson.Intl.AP.722190_TMY3.epw | 3000 | 1 | 10 | 668.1317 | 449.0133 | 668.1317 | 449.0133 | 3.3407 | 2.2451 | 3.3407 | 2.2451 | Mass | 3.4185 | Attic and Other | 3.2413 | 1.2994 | 0.73241 | 3.3333 | 1.2125 | 0.55824 | 0.30787 | 50 | 5 | 0 | Gas | SingleSpeedDX | 0.43911 | No | No
cbecs1448 | Warehouse | 1998 | 1A | USA_HI_Honolulu.Intl.AP.911820_TMY3.epw | 55000 | 2 | 14 | 6644.9138 | 3244.5868 | 6644.9138 | 3244.5868 | 332.2457 | 162.2293 | 332.2457 | 162.2293 | Mass | 1.4662 | IEAD | 0.89019 | 2.135 | 0.50005 | 0.36364 | 0.79878 | 0.233 | 0.3085 | 50 | 5 | 2 | Gas | SingleSpeedDX | 0.50851 | No | No
cbecs1449 | Retail | 1951 | 3B | USA_TX_El.Paso.Intl.AP.722700_TMY3.epw | 1550 | 1 | 7 | 275.5903 | 275.5903 | 275.5903 | 275.5903 | 13.7795 | 13.7795 | 13.7795 | 13.7795 | Mass | 4.3058 | Attic and Other | 4.3678 | 0.3817 | 0.78834 | 3.3333 | 0.84278 | 0.34986 | 0.30787 | 48 | 5 | 2 | Electric | SingleSpeedDX | 0.43911 | No | No
cbecs1450 | NA | 1988 | 3C | USA_CA_San.Deigo-Brown.Field.Muni.AP.722904_TMY3.epw | 130000 | 1 | 30 | 14799.4594 | 7905.6942 | 14799.4594 | 7905.6942 | 739.973 | 395.2847 | 739.973 | 395.2847 | Mass | 1.8939 | IEAD | 3.371 | 2.8382 | 0.98442 | 5 | 1.2603 | 0.54833 | 0.43983 | 20 | 3 | 2 | SingleSpeedDXHeatPumpWaterSource | None | 0.14805 | No | No
cbecs1451 | Office | 1932 | 5A | USA_NY_Buffalo.Niagara.Intl.AP.725280_TMY3.epw | 3500 | 3 | 9 | 922.2256 | 922.2256 | 922.2256 | 922.2256 | 46.1113 | 46.1113 | 46.1113 | 46.1113 | Mass | 4.6843 | Attic and Other | 1.4795 | 4.8739 | 0.67207 | 1.4286 | 1.4863 | 0.89923 | 0.79757 | 40 | 5 | 0 | Electric | SingleSpeedDX | 0.58419 | Yes | No
cbecs1452 | Office | 1932 | 3A | USA_GA_Atlanta-Hartsfield.Jackson.Intl.AP.722190_TMY3.epw | 5200 | 4 | 9 | 1645.9521 | 1023.6021 | 1645.9521 | 1023.6021 | 296.2714 | 184.2484 | 296.2714 | 184.2484 | Wood Framed | 0.087415 | IEAD | 4.1819 | 1.9283 | 0.27542 | 0.96154 | 1.4863 | 0.88354 | 0.79757 | 70 | 5 | 2 | Gas | SingleSpeedDX | 0.58419 | Yes | No
cbecs1453 | Office | 1975 | 5A | USA_NY_Buffalo.Niagara.Intl.AP.725280_TMY3.epw | 700000 | 20 | 14 | 74266.0084 | 36948.2629 | 74266.0084 | 36948.2629 | 37133.0042 | 18474.1314 | 37133.0042 | 18474.1314 | Metal Building | 0.90475 | IEAD | 2.3452 | 4.9899 | 0.58106 | 1.7143 | 1.2749 | 0.85657 | 0.79757 | 168 | 5 | 2 | HotWater | ChilledWater | 0.58419 | Yes | No
cbecs1454 | Hotel/Motel | 2010 | 2A | USA_FL_Tampa-MacDill.AFB.747880_TMY3.epw | 53000 | 4 | 9 | 6344.3808 | 2706.6471 | 6344.3808 | 2706.6471 | 1141.9885 | 487.1965 | 1141.9885 | 487.1965 | Mass | 1.9377 | Attic and Other | 3.3567 | 3.8631 | 0.84083 | 5 | 0.84554 | 0.39891 | 0.079087 | 168 | 5 | 2 | Gas | SingleSpeedDX | 0.087495 | No | No
cbecs1455 | Hotel/Motel | 1996 | 3A | USA_GA_Atlanta-Hartsfield.Jackson.Intl.AP.722190_TMY3.epw | 1400000 | 6 | 8 | 39688.3862 | 13545.5243 | 39688.3862 | 13545.5243 | 7143.9095 | 2438.1944 | 7143.9095 | 2438.1944 | Mass | 3.2988 | IEAD | 2.005 | 1.5326 | 0.129 | 5 | 1.3357 | 1.6822 | 0.079087 | 168 | 5 | 2 | HotWater | ChilledWater | 0.087495 | No | No
cbecs1456 | School/university | 1964 | 5B | USA_CO_Denver-Aurora-Buckley.AFB.724695_TMY3.epw | 290000 | 5 | 9 | 18808.4928 | 6244.5195 | 18808.4928 | 6244.5195 | 940.4246 | 312.226 | 940.4246 | 312.226 | Mass | 1.4061 | IEAD | 2.3418 | 2.6592 | 0.29949 | 5.8621 | 1.2523 | 0.77338 | 0.57579 | 168 | 5 | 2 | HotWater | ChilledWater | 0.10983 | No | No
cbecs1457 | Workshop | 1958 | 5A | USA_NY_Buffalo.Niagara.Intl.AP.725280_TMY3.epw | 1500 | 1 | 12 | 598.0769 | 361.1576 | 598.0769 | 361.1576 | 227.2692 | 137.2399 | 227.2692 | 137.2399 | Mass | 0.96581 | IEAD | 3.1663 | 2.6419 | 0.29611 | 2.6667 | 0.56486 | 0.59387 | 0.70812 | 55 | 5 | 2 | Electric | SingleSpeedDX | 0.50475 | No | No
cbecs1458 | Retail | 1910 | 6A | USA_MN_Rochester.Intl.AP.726440_TMY3.epw | 12000 | 3 | 20 | 4628.9524 | 3110.8551 | 4628.9524 | 3110.8551 | 833.2114 | 559.9539 | 833.2114 | 559.9539 | Mass | 2.373 | IEAD | 4.2623 | 0.78263 | 0.93963 | 3.3333 | 1.4725 | 0.3647 | 0.30787 | 40 | 3 | 2 | Gas | SingleSpeedDX | 0.43911 | Yes | No
cbecs1459 | Workshop | 1959 | 4A | USA_NY_New.York-John.F.Kennedy.Intl.AP.744860_TMY3.epw | 3000 | 1 | 10 | 704.8404 | 425.6283 | 704.8404 | 425.6283 | 126.8713 | 76.6131 | 126.8713 | 76.6131 | Mass | 3.2011 | Attic and Other | 4.9058 | 1.0132 | 0.081457 | 1.3333 | 0.56486 | 0.58922 | 0.70812 | 72 | 5 | 2 | Gas | SingleSpeedDX | 0.50475 | Yes | No
cbecs1460 | Dormitory | 1910 | 4A | USA_NY_New.York-John.F.Kennedy.Intl.AP.744860_TMY3.epw | 100001 | 14 | 10 | 20253.496 | 6912.456 | 20253.496 | 6912.456 | 10126.748 | 3456.228 | 10126.748 | 3456.228 | Mass | 0.42585 | IEAD | 1.5501 | 2.8898 | 0.89612 | 5 | 0.53816 | 0.38355 | 0.53697 | 168 | 5 | 2 | HotWater | ChilledWater | 0.98937 | Yes | No
cbecs1461 | Workshop | 1932 | 6A | USA_MN_Rochester.Intl.AP.726440_TMY3.epw | 36000 | 2 | 15 | 4024.9224 | 4024.9224 | 4024.9224 | 4024.9224 | 201.2461 | 201.2461 | 201.2461 | 201.2461 | Mass | 3.4403 | IEAD | 0.18143 | 0.34455 | 0.68959 | 0 | 1.3189 | 0.55273 | 0.70812 | 0 | 0 | 0 | HotWater | SingleSpeedDX | 0.50475 | No | No
cbecs1462 | Warehouse | 2005 | 5A | USA_NY_Buffalo.Niagara.Intl.AP.725280_TMY3.epw | 6300 | 1 | 8 | 1112.9377 | 362.2844 | 1112.9377 | 362.2844 | 5.5647 | 1.8114 | 5.5647 | 1.8114 | Metal Building | 0.10128 | Metal Building | 4.4553 | 0.21548 | 0.08127 | 0 | 0.89408 | 0.18587 | 0.3085 | 0 | 0 | 0 | None | None | 0.50851 | No | No
cbecs1463 | Workshop | 2008 | 4A | USA_NY_New.York-John.F.Kennedy.Intl.AP.744860_TMY3.epw | 2400 | 1 | 15 | 945.6426 | 571.0402 | 945.6426 | 571.0402 | 4.7282 | 2.8552 | 4.7282 | 2.8552 | Wood Framed | 1.5381 | Attic and Other | 0.13045 | 2.4295 | 0.3038 | 0.83333 | 0.6453 | 0.63937 | 0.70812 | 40 | 5 | 0 | Gas | SingleSpeedDX | 0.50475 | No | No
cbecs1464 | Office | 1988 | 1A | USA_HI_Honolulu.Intl.AP.911820_TMY3.epw | 2600 | 1 | 12 | 611.8823 | 611.8823 | 611.8823 | 611.8823 | 30.5941 | 30.5941 | 30.5941 | 30.5941 | Mass | 3.8504 | IEAD | 2.2259 | 0.52286 | 0.6551 | 0.38462 | 0.6948 | 0.90978 | 0.79757 | 40 | 5 | 0 | Gas | SingleSpeedDX | 0.58419 | Yes | No
cbecs1465 | Workshop | 1910 | 5A | USA_NY_Buffalo.Niagara.Intl.AP.725280_TMY3.epw | 4900 | 2 | 16 | 2038.2769 | 1230.8436 | 2038.2769 | 1230.8436 | 101.9138 | 61.5422 | 101.9138 | 61.5422 | Mass | 2.1142 | Attic and Other | 2.0386 | 4.8579 | 0.21994 | 0.40816 | 0.80379 | 0.57765 | 0.70812 | 39 | 5 | 0 | Electric | SingleSpeedDX | 0.50475 | Yes | No
cbecs1466 | Religious building | 2001 | 5A | USA_NY_Buffalo.Niagara.Intl.AP.725280_TMY3.epw | 5500 | 1 | 18 | 1658.7369 | 1074.3114 | 1658.7369 | 1074.3114 | 82.9368 | 53.7156 | 82.9368 | 53.7156 | Wood Framed | 4.0082 | Attic and Other | 4.1495 | 0.318 | 0.091316 | 22.9091 | 1.2301 | 0.22991 | 0.84719 | 8 | 3 | 2 | HotWater | SingleSpeedDX | 0.45113 | No | No
cbecs1467 | Dining: Cafeteria/fast food | 1998 | 4A | USA_NY_New.York-John.F.Kennedy.Intl.AP.744860_TMY3.epw | 3500 | 1 | 10 | 725.5343 | 482.4031 | 725.5343 | 482.4031 | 130.5962 | 86.8326 | 130.5962 | 86.8326 | Mass | 4.0381 | IEAD | 0.45947 | 1.9369 | 0.87761 | 38.5714 | 1.2649 | 1.0357 | 0.47506 | 92 | 5 | 2 | Gas | SingleSpeedDX | 0.73547 | No | No
cbecs1468 | Dining: Cafeteria/fast food | 1950 | 4A | USA_NY_New.York-John.F.Kennedy.Intl.AP.744860_TMY3.epw | 4300 | 3 | 9 | 1401.5748 | 745.5185 | 1401.5748 | 745.5185 | 700.7874 | 372.7593 | 700.7874 | 372.7593 | Mass | 3.2011 | IEAD | 1.4111 | 2.376 | 0.17052 | 0.69767 | 1.1685 | 0.93499 | 0.47506 | 99 | 5 | 2 | SingleSpeedDXHeatPumpAirSource | SingleSpeedDX | 0.73547 | Yes | No
cbecs1469 | Office | 1988 | 3B | USA_TX_El.Paso.Intl.AP.722700_TMY3.epw | 1500000 | 9 | 15 | 55113.5192 | 55113.5192 | 55113.5192 | 55113.5192 | 48499.8969 | 48499.8969 | 48499.8969 | 48499.8969 | Steel-Framed | 0.82796 | IEAD | 3.371 | 2.8382 | 0.98442 | 0.38667 | 0.6948 | 1.3887 | 0.79757 | 45 | 5 | 0 | Electric | ChilledWater | 0.58419 | Yes | No
cbecs1470 | School/university | 1932 | 1A | USA_HI_Honolulu.Intl.AP.911820_TMY3.epw | 1100 | 1 | 16 | 840.7235 | 334.9496 | 840.7235 | 334.9496 | 42.0362 | 16.7475 | 42.0362 | 16.7475 | Mass | 3.2253 | Attic and Other | 1.613 | 4.1675 | 0.34349 | 39.5455 | 0.50769 | 0.2658 | 0.57579 | 95 | 5 | 0 | Gas | SingleSpeedDX | 0.10983 | Yes | No
cbecs1471 | Workshop | 1968 | 5A | USA_NY_Buffalo.Niagara.Intl.AP.725280_TMY3.epw | 1200 | 1 | 13 | 647.9167 | 313.0032 | 647.9167 | 313.0032 | 3.2396 | 1.565 | 3.2396 | 1.565 | Mass | 1.4061 | Attic and Other | 4.3309 | 3.3566 | 0.29862 | 0.83333 | 1.3544 | 0.54833 | 0.70812 | 50 | 3 | 0 | Gas | None | 0.50475 | No | No
cbecs1472 | Workshop | 1989 | 5A | USA_NY_Buffalo.Niagara.Intl.AP.725280_TMY3.epw | 2100 | 1 | 20 | 1179.4236 | 712.2123 | 1179.4236 | 712.2123 | 58.9712 | 35.6106 | 58.9712 | 35.6106 | Wood Framed | 2.5855 | Attic and Other | 3.3104 | 1.9912 | 0.86316 | 0 | 1.4915 | 0.54833 | 0.70812 | 0 | 0 | 0 | None | None | 0.50475 | No | No
cbecs1473 | Post office | 1963 | 2A | USA_FL_Tampa-MacDill.AFB.747880_TMY3.epw | 1200 | 1 | 8 | 277.1281 | 277.1281 | 277.1281 | 277.1281 | 1.3856 | 1.3856 | 1.3856 | 1.3856 | Mass | 4.7289 | Attic and Other | 2.083 | 1.5177 | 0.8266 | 2.5 | 1.009 | 0.60146 | 0.93997 | 168 | 5 | 2 | Gas | SingleSpeedDX | 0.17617 | Yes | No
cbecs1474 | Hospital | 1956 | 3A | USA_GA_Atlanta-Hartsfield.Jackson.Intl.AP.722190_TMY3.epw | 1400000 | 20 | 12 | 100559.7136 | 40095.5796 | 100559.7136 | 40095.5796 | 18100.7484 | 7217.2043 | 18100.7484 | 7217.2043 | Mass | 4.3058 | IEAD | 1.7795 | 3.748 | 0.056946 | 8.9257 | 1.3948 | 0.90693 | 0.96302 | 168 | 5 | 2 | HotWater | ChilledWater | 0.37943 | Yes | No
cbecs1475 | School/university | 2011 | 5A | USA_NY_Buffalo.Niagara.Intl.AP.725280_TMY3.epw | 2500 | 1 | 10 | 867.7557 | 288.0995 | 867.7557 | 288.0995 | 329.7472 | 109.4778 | 329.7472 | 109.4778 | Wood Framed | 2.3967 | Attic and Other | 0.014551 | 4.2585 | 0.76733 | 16.4 | 0.81199 | 0.23963 | 0.57579 | 40 | 5 | 0 | Gas | SingleSpeedDX | 0.10983 | No | No
cbecs1476 | Hospital | 1984 | 3A | USA_GA_Atlanta-Hartsfield.Jackson.Intl.AP.722190_TMY3.epw | 355000 | 7 | 8 | 16306.8967 | 9752.9286 | 16306.8967 | 9752.9286 | 2935.2414 | 1755.5272 | 2935.2414 | 1755.5272 | Mass | 1.8939 | IEAD | 3.371 | 0.17203 | 0.92252 | 24.6366 | 0.69109 | 0.92792 | 0.96302 | 168 | 5 | 2 | HotWater | ChilledWater | 0.37943 | No | No
cbecs1477 | Office | 1979 | 4A | USA_NY_New.York-John.F.Kennedy.Intl.AP.744860_TMY3.epw | 59000 | 2 | 20 | 8711.9229 | 5417.8625 | 8711.9229 | 5417.8625 | 43.5596 | 27.0893 | 43.5596 | 27.0893 | Mass | 0.57634 | IEAD | 0.071483 | 3.9432 | 0.62366 | 2.5424 | 1.2749 | 0.8506 | 0.79757 | 75 | 5 | 2 | Gas | SingleSpeedDX | 0.58419 | Yes | No
cbecs1478 | NA | 2008 | 2A | USA_FL_Tampa-MacDill.AFB.747880_TMY3.epw | 39000 | 4 | 8 | 5294.8156 | 1885.6181 | 5294.8156 | 1885.6181 | 4659.4377 | 1659.3439 | 4659.4377 | 1659.3439 | Mass | 1.9377 | IEAD | 3.9983 | 4.576 | 0.84356 | 5 | 0.96134 | 0.64365 | 0.43983 | 0 | 0 | 0 | None | None | 0.14805 | No | No
cbecs1479 | Religious building | 1949 | 3B | USA_TX_El.Paso.Intl.AP.722700_TMY3.epw | 7000 | 1 | 9 | 1145.9372 | 494.7915 | 1145.9372 | 494.7915 | 5.7297 | 2.474 | 5.7297 | 2.474 | Mass | 4.3058 | Attic and Other | 4.3678 | 0.3817 | 0.78834 | 7.2857 | 0.58778 | 0.23378 | 0.84719 | 4 | 3 | 2 | Gas | SingleSpeedDX | 0.45113 | Yes | No
cbecs1480 | Performing arts theater | 1910 | 3A | USA_GA_Atlanta-Hartsfield.Jackson.Intl.AP.722190_TMY3.epw | 1400000 | 7 | 15 | 57587.4986 | 38289.5603 | 57587.4986 | 38289.5603 | 21883.2495 | 14550.0329 | 21883.2495 | 14550.0329 | Mass | 1.871 | IEAD | 4.9444 | 4.7562 | 0.040952 | 1.1429 | 1.0929 | 0.57799 | 0.3313 | 168 | 5 | 2 | HotWater | ChilledWater | 0.6798 | Yes | No
cbecs1481 | Warehouse | 1991 | 4A | USA_NY_New.York-John.F.Kennedy.Intl.AP.744860_TMY3.epw | 36000 | 2 | 22 | 8448 | 4125 | 8448 | 4125 | 422.4 | 206.25 | 422.4 | 206.25 | Mass | 4.0381 | IEAD | 0.45947 | 3.7142 | 0.49098 | 0.55556 | 0.79878 | 0.23529 | 0.3085 | 40 | 5 | 0 | Gas | SingleSpeedDX | 0.50851 | No | No
cbecs1482 | Retail | 1992 | 5A | USA_NY_Buffalo.Niagara.Intl.AP.725280_TMY3.epw | 2400 | 1 | 9 | 537.8357 | 361.4487 | 537.8357 | 361.4487 | 96.8104 | 65.0608 | 96.8104 | 65.0608 | Wood Framed | 0.56132 | Attic and Other | 0.84348 | 0.92369 | 0.31202 | 3.3333 | 1.3365 | 0.49121 | 0.30787 | 129 | 5 | 2 | Gas | SingleSpeedDX | 0.43911 | No | Yes
cbecs1483 | Hospital | 1966 | 3A | USA_GA_Atlanta-Hartsfield.Jackson.Intl.AP.722190_TMY3.epw | 225000 | 4 | 8 | 9813.6232 | 5869.3919 | 9813.6232 | 5869.3919 | 1766.4522 | 1056.4905 | 1766.4522 | 1056.4905 | Mass | 3.4475 | IEAD | 3.3191 | 4.4205 | 0.2072 | 2.7467 | 0.50147 | 0.81999 | 0.96302 | 168 | 5 | 2 | Gas | SingleSpeedDX | 0.37943 | Yes | No
cbecs1484 | Performing arts theater | 2001 | 4A | USA_NY_New.York-John.F.Kennedy.Intl.AP.744860_TMY3.epw | 450000 | 6 | 10 | 20151.4267 | 13398.555 | 20151.4267 | 13398.555 | 7657.5422 | 5091.4509 | 7657.5422 | 5091.4509 | Mass | 0.41137 | IEAD | 4.7239 | 3.3032 | 0.90209 | 4.1111 | 1.3307 | 0.66627 | 0.3313 | 94 | 5 | 2 | HotWater | ChilledWater | 0.6798 | No | No
cbecs1485 | Retail | 1989 | 3A | USA_GA_Atlanta-Hartsfield.Jackson.Intl.AP.722190_TMY3.epw | 43500 | 1 | 9 | 2804.363 | 1256.435 | 2804.363 | 1256.435 | 1065.658 | 477.4453 | 1065.658 | 477.4453 | Mass | 1.8939 | Attic and Other | 4.4203 | 0.17203 | 0.92252 | 5 | 0.77213 | 0.51115 | 0.30787 | 70 | 5 | 2 | Gas | SingleSpeedDX | 0.43911 | Yes | No
cbecs1486 | Museum | 1978 | 2A | USA_FL_Tampa-MacDill.AFB.747880_TMY3.epw | 20000 | 1 | 20 | 4248.2938 | 1883.1089 | 4248.2938 | 1883.1089 | 764.6929 | 338.9596 | 764.6929 | 338.9596 | Metal Building | 0.39388 | IEAD | 3.2137 | 2.1965 | 0.53526 | 2.6 | 1.0467 | 0.5639 | 0.4337 | 50 | 5 | 0 | Gas | SingleSpeedDX | 0.27338 | Yes | No
cbecs1487 | Office | 1969 | 5A | USA_NY_Buffalo.Niagara.Intl.AP.725280_TMY3.epw | 4250 | 1 | 9 | 744.0121 | 462.6941 | 744.0121 | 462.6941 | 133.9222 | 83.2849 | 133.9222 | 83.2849 | Mass | 1.4061 | IEAD | 2.3418 | 2.6592 | 0.29949 | 0.47059 | 0.57837 | 0.80975 | 0.79757 | 45 | 5 | 0 | Gas | SingleSpeedDX | 0.58419 | Yes | No
cbecs1488 | Courthouse | 1996 | 4B | USA_NM_Albuquerque.Intl.Sunport.723650_TMY3.epw | 94000 | 10 | 10 | 11794.9142 | 7969.5366 | 11794.9142 | 7969.5366 | 7430.7959 | 5020.8081 | 7430.7959 | 5020.8081 | Mass | 4.0381 | IEAD | 0.45947 | 3.7142 | 0.49098 | 1 | 1.4204 | 1.0278 | 0.64324 | 50 | 5 | 0 | HotWater | ChilledWater | 0.33693 | No | No
cbecs1489 | Dining: Cafeteria/fast food | 2003 | 3B | USA_TX_El.Paso.Intl.AP.722700_TMY3.epw | 1650 | 1 | 8 | 398.5253 | 264.9769 | 398.5253 | 264.9769 | 1.9926 | 1.3249 | 1.9926 | 1.3249 | Mass | 0.59734 | IEAD | 4.4831 | 0.32573 | 0.28268 | 23.0303 | 0.85131 | 1.2853 | 0.47506 | 66 | 5 | 2 | Gas | SingleSpeedDX | 0.73547 | No | No
cbecs1490 | School/university | 2012 | 3A | USA_GA_Atlanta-Hartsfield.Jackson.Intl.AP.722190_TMY3.epw | 128000 | 3 | 10 | 8781.0705 | 4373.0431 | 8781.0705 | 4373.0431 | 1580.5927 | 787.1478 | 1580.5927 | 787.1478 | Mass | 0.046594 | IEAD | 1.5547 | 2.4151 | 0.74137 | 6.1172 | 0.81199 | 0.18514 | 0.57579 | 45 | 5 | 0 | HotWater | ChilledWater | 0.10983 | No | No
cbecs1491 | Religious building | 1932 | 4A | USA_NY_New.York-John.F.Kennedy.Intl.AP.744860_TMY3.epw | 12500 | 1 | 10 | 1701.47 | 734.6589 | 1701.47 | 734.6589 | 646.5586 | 279.1704 | 646.5586 | 279.1704 | Mass | 2.6827 | Attic and Other | 2.2924 | 3.7331 | 0.20709 | 12.16 | 0.63779 | 0.22702 | 0.84719 | 25 | 5 | 2 | Gas | SingleSpeedDX | 0.45113 | Yes | No
cbecs1492 | Workshop | 1976 | 3A | USA_GA_Atlanta-Hartsfield.Jackson.Intl.AP.722190_TMY3.epw | 38000 | 2 | 20 | 5513.6195 | 5513.6195 | 5513.6195 | 5513.6195 | 992.4515 | 992.4515 | 992.4515 | 992.4515 | Mass | 3.4185 | IEAD | 0.34888 | 3.7279 | 0.45265 | 0.78947 | 0.65995 | 0.6372 | 0.70812 | 168 | 5 | 2 | HotWater | ChilledWater | 0.50475 | Yes | No
cbecs1493 | Hotel/Motel | 2002 | 3A | USA_GA_Atlanta-Hartsfield.Jackson.Intl.AP.722190_TMY3.epw | 29000 | 3 | 9 | 4064.2549 | 1733.8971 | 4064.2549 | 1733.8971 | 203.2127 | 86.6949 | 203.2127 | 86.6949 | Mass | 0.59734 | Attic and Other | 2.7062 | 4.3432 | 0.068245 | 5 | 0.56194 | 0.39162 | 0.079087 | 168 | 5 | 2 | SingleSpeedDXHeatPumpAirSource | SingleSpeedDX | 0.087495 | No | No
cbecs1494 | Warehouse | 1992 | 3B | USA_TX_El.Paso.Intl.AP.722700_TMY3.epw | 80000 | 2 | 9 | 5151.9006 | 2515.5765 | 5151.9006 | 2515.5765 | 257.595 | 125.7788 | 257.595 | 125.7788 | Mass | 3.2988 | Attic and Other | 1.0185 | 1.5326 | 0.129 | 0.475 | 0.79878 | 0.29028 | 0.3085 | 40 | 5 | 0 | Gas | SingleSpeedDX | 0.50851 | No | No
cbecs1495 | Retail | 1932 | 1A | USA_HI_Honolulu.Intl.AP.911820_TMY3.epw | 2500 | 1 | 14 | 853.8852 | 573.8476 | 853.8852 | 573.8476 | 42.6943 | 28.6924 | 42.6943 | 28.6924 | Wood Framed | 3.9258 | Attic and Other | 1.613 | 4.1675 | 0.34349 | 3.3333 | 1.0463 | 0.36937 | 0.30787 | 31 | 3 | 2 | Gas | SingleSpeedDX | 0.43911 | Yes | No
cbecs1496 | Office | 1978 | 5A | USA_NY_Buffalo.Niagara.Intl.AP.725280_TMY3.epw | 88000 | 2 | 9 | 5863.9127 | 2431.1412 | 5863.9127 | 2431.1412 | 29.3196 | 12.1557 | 29.3196 | 12.1557 | Mass | 1.0508 | IEAD | 2.3452 | 0.23143 | 0.115 | 2.7955 | 1.2749 | 0.79882 | 0.79757 | 60 | 5 | 2 | Gas | SingleSpeedDX | 0.58419 | Yes | No
cbecs1497 | School/university | 1956 | 5A | USA_NY_Buffalo.Niagara.Intl.AP.725280_TMY3.epw | 152000 | 4 | 10 | 12353.4611 | 4921.6976 | 12353.4611 | 4921.6976 | 2223.623 | 885.9056 | 2223.623 | 885.9056 | Mass | 0.96581 | IEAD | 3.1663 | 4.7179 | 0.0037207 | 4.9342 | 1.0685 | 0.21929 | 0.57579 | 75 | 5 | 2 | HotWater | SingleSpeedDX | 0.10983 | Yes | No
cbecs1498 | Museum | 1932 | 5A | USA_NY_Buffalo.Niagara.Intl.AP.725280_TMY3.epw | 2500 | 1 | 10 | 613.1884 | 407.705 | 613.1884 | 407.705 | 233.0116 | 154.9279 | 233.0116 | 154.9279 | Mass | 4.6843 | Attic and Other | 1.4795 | 4.2543 | 0.70383 | 0 | 1.3808 | 0.60037 | 0.4337 | 88 | 5 | 2 | None | None | 0.27338 | No | No
cbecs1499 | Religious building | 1959 | 4A | USA_NY_New.York-John.F.Kennedy.Intl.AP.744860_TMY3.epw | 28000 | 2 | 9 | 2646.4285 | 1714.0081 | 2646.4285 | 1714.0081 | 476.3571 | 308.5215 | 476.3571 | 308.5215 | Mass | 3.2011 | IEAD | 1.4111 | 1.1915 | 0.99093 | 6.3571 | 0.58778 | 0.22341 | 0.84719 | 25 | 5 | 2 | HotWater | SingleSpeedDX | 0.45113 | No | No
cbecs1500 | Office | 2003 | 3A | USA_GA_Atlanta-Hartsfield.Jackson.Intl.AP.722190_TMY3.epw | 50000 | 2 | 12 | 5893.454 | 2443.3889 | 5893.454 | 2443.3889 | 2239.5125 | 928.4878 | 2239.5125 | 928.4878 | Mass | 0.59734 | IEAD | 4.4831 | 4.3432 | 0.068245 | 2.4 | 1.4068 | 0.89688 | 0.79757 | 50 | 5 | 2 | Gas | SingleSpeedDX | 0.58419 | No | No
cbecs1501 | Hotel/Motel | 1991 | 3B | USA_TX_El.Paso.Intl.AP.722700_TMY3.epw | 81000 | 5 | 15 | 14614.9581 | 6235.0504 | 14614.9581 | 6235.0504 | 2630.6925 | 1122.3091 | 2630.6925 | 1122.3091 | Mass | 3.2988 | IEAD | 2.005 | 4.7996 | 0.47088 | 5 | 1.3357 | 0.36219 | 0.079087 | 168 | 5 | 2 | Electric | SingleSpeedDX | 0.087495 | No | No
cbecs1502 | Hospital | 1976 | 4A | USA_NY_New.York-John.F.Kennedy.Intl.AP.744860_TMY3.epw | 130000 | 3 | 9 | 6408.3539 | 4929.503 | 6408.3539 | 4929.503 | 1153.5037 | 887.3105 | 1153.5037 | 887.3105 | Mass | 0.57634 | IEAD | 0.071483 | 4.3425 | 0.1605 | 5 | 1.4125 | 1.1762 | 0.96302 | 168 | 5 | 2 | HotWater | SingleSpeedDX | 0.37943 | Yes | No
cbecs1503 | Dining: Cafeteria/fast food | 1975 | 3B | USA_TX_El.Paso.Intl.AP.722700_TMY3.epw | 1800 | 1 | 10 | 520.3076 | 345.9492 | 520.3076 | 345.9492 | 93.6554 | 62.2709 | 93.6554 | 62.2709 | Mass | 3.4185 | Attic and Other | 3.2413 | 3.7279 | 0.45265 | 24.4444 | 1.4507 | 1.0846 | 0.47506 | 84 | 5 | 2 | HotWater | SingleSpeedDX | 0.73547 | Yes | No
cbecs1504 | Hotel/Motel | 1972 | 4A | USA_NY_New.York-John.F.Kennedy.Intl.AP.744860_TMY3.epw | 18000 | 2 | 8 | 2846.2017 | 809.4999 | 2846.2017 | 809.4999 | 512.3163 | 145.71 | 512.3163 | 145.71 | Mass | 0.57634 | Attic and Other | 3.4149 | 4.873 | 0.40727 | 5 | 0.75096 | 0.30177 | 0.079087 | 168 | 5 | 2 | Electric | SingleSpeedDX | 0.087495 | Yes | No
cbecs1505 | Retail | 1998 | 2A | USA_FL_Tampa-MacDill.AFB.747880_TMY3.epw | 5000 | 1 | 10 | 862.5543 | 579.6736 | 862.5543 | 579.6736 | 43.1277 | 28.9837 | 43.1277 | 28.9837 | Mass | 3.1991 | IEAD | 3.2673 | 0.76366 | 0.87194 | 3.3333 | 1.3365 | 0.48597 | 0.30787 | 119 | 5 | 2 | Gas | SingleSpeedDX | 0.43911 | No | No
cbecs1506 | Hotel/Motel | 1984 | 3A | USA_GA_Atlanta-Hartsfield.Jackson.Intl.AP.722190_TMY3.epw | 290000 | 4 | 9 | 16592.2512 | 5662.8844 | 16592.2512 | 5662.8844 | 10453.1183 | 3567.6172 | 10453.1183 | 3567.6172 | Mass | 1.8939 | IEAD | 3.371 | 0.17203 | 0.92252 | 5 | 0.71481 | 0.33753 | 0.079087 | 168 | 5 | 2 | Gas | ChilledWater | 0.087495 | No | No
cbecs1507 | Retail | 1965 | 3A | USA_GA_Atlanta-Hartsfield.Jackson.Intl.AP.722190_TMY3.epw | 75000 | 1 | 10 | 4091.4545 | 1833.0889 | 4091.4545 | 1833.0889 | 736.4618 | 329.956 | 736.4618 | 329.956 | Mass | 3.4475 | IEAD | 3.3191 | 4.4205 | 0.2072 | 5 | 1.0882 | 0.48461 | 0.30787 | 70 | 5 | 2 | Gas | SingleSpeedDX | 0.43911 | Yes | No
cbecs1508 | Office | 1990 | 3A | USA_GA_Atlanta-Hartsfield.Jackson.Intl.AP.722190_TMY3.epw | 5000 | 1 | 10 | 1098.1803 | 455.2986 | 1098.1803 | 455.2986 | 197.6725 | 81.9538 | 197.6725 | 81.9538 | Wood Framed | 4.8735 | Attic and Other | 1.0185 | 1.5326 | 0.129 | 2.2 | 1.3911 | 0.87357 | 0.79757 | 60 | 5 | 2 | SingleSpeedDXHeatPumpWaterSource | SingleSpeedDX | 0.58419 | No | No
cbecs1509 | School/university | 2004 | 4A | USA_NY_New.York-John.F.Kennedy.Intl.AP.744860_TMY3.epw | 62000 | 1 | 9 | 3889.2498 | 1291.2516 | 3889.2498 | 1291.2516 | 194.4625 | 64.5626 | 194.4625 | 64.5626 | Mass | 2.263 | Metal Building | 4.486 | 4.5679 | 0.84263 | 6.2903 | 0.61187 | 0.18943 | 0.57579 | 45 | 5 | 0 | SingleSpeedDXHeatPumpWaterSource | SingleSpeedDX | 0.10983 | No | No
cbecs1510 | Warehouse | 1993 | 4A | USA_NY_New.York-John.F.Kennedy.Intl.AP.744860_TMY3.epw | 174000 | 4 | 10 | 14622.2844 | 4759.8582 | 14622.2844 | 4759.8582 | 73.1114 | 23.7993 | 73.1114 | 23.7993 | Metal Building | 4.1769 | Metal Building | 4.529 | 3.7142 | 0.49098 | 0.68966 | 0.79878 | 0.22773 | 0.3085 | 168 | 5 | 2 | Electric | SingleSpeedDX | 0.50851 | No | No
cbecs1511 | Warehouse | 1989 | 5A | USA_NY_Buffalo.Niagara.Intl.AP.725280_TMY3.epw | 44000 | 1 | 12 | 4411.8241 | 1436.1407 | 4411.8241 | 1436.1407 | 794.1283 | 258.5053 | 794.1283 | 258.5053 | Mass | 2.7393 | Attic and Other | 3.3104 | 1.9912 | 0.86316 | 1.1364 | 1.2786 | 0.20457 | 0.3085 | 60 | 5 | 2 | Electric | SingleSpeedDX | 0.50851 | Yes | No
cbecs1512 | Hotel/Motel | 1975 | 1A | USA_HI_Honolulu.Intl.AP.911820_TMY3.epw | 55000 | 3 | 10 | 7616.6922 | 2166.2947 | 7616.6922 | 2166.2947 | 1371.0046 | 389.933 | 1371.0046 | 389.933 | Mass | 2.7182 | IEAD | 0.88674 | 1.4117 | 0.33568 | 5 | 0.75096 | 0.33912 | 0.079087 | 168 | 5 | 2 | Gas | SingleSpeedDX | 0.087495 | Yes | No
cbecs1513 | Warehouse | 1987 | 3A | USA_GA_Atlanta-Hartsfield.Jackson.Intl.AP.722190_TMY3.epw | 54000 | 1 | 26 | 8646.3976 | 4221.8738 | 8646.3976 | 4221.8738 | 432.3199 | 211.0937 | 432.3199 | 211.0937 | Mass | 1.8939 | Attic and Other | 4.4203 | 3.6154 | 0.38788 | 0.11111 | 1.2786 | 0.19392 | 0.3085 | 40 | 5 | 0 | Gas | SingleSpeedDX | 0.50851 | No | No
cbecs1514 | Hospital | 1996 | 4A | USA_NY_New.York-John.F.Kennedy.Intl.AP.744860_TMY3.epw | 1400000 | 11 | 12 | 68079.2479 | 32573.8028 | 68079.2479 | 32573.8028 | 25870.1142 | 12378.0451 | 25870.1142 | 12378.0451 | Mass | 4.0381 | IEAD | 0.45947 | 3.7142 | 0.49098 | 6.7114 | 1.2985 | 0.8681 | 0.96302 | 168 | 5 | 2 | HotWater | ChilledWater | 0.37943 | No | No
cbecs1515 | School/university | 1963 | 5A | USA_NY_Buffalo.Niagara.Intl.AP.725280_TMY3.epw | 37500 | 3 | 12 | 5703.4726 | 2840.3748 | 5703.4726 | 2840.3748 | 1026.6251 | 511.2675 | 1026.6251 | 511.2675 | Mass | 1.4061 | Attic and Other | 4.3309 | 4.7572 | 0.097609 | 7.68 | 1.2523 | 0.80824 | 0.57579 | 75 | 5 | 0 | HotWater | SingleSpeedDX | 0.10983 | Yes | No
cbecs1516 | Office | 1991 | 3A | USA_GA_Atlanta-Hartsfield.Jackson.Intl.AP.722190_TMY3.epw | 3950 | 1 | 8 | 637.5754 | 396.5021 | 637.5754 | 396.5021 | 3.1879 | 1.9825 | 3.1879 | 1.9825 | Mass | 3.2988 | Attic and Other | 1.0185 | 1.5326 | 0.129 | 2.5316 | 1.3911 | 0.85078 | 0.79757 | 40 | 5 | 0 | SingleSpeedDXHeatPumpWaterSource | SingleSpeedDX | 0.58419 | No | No
cbecs1517 | Office | 2008 | 2A | USA_FL_Tampa-MacDill.AFB.747880_TMY3.epw | 3500 | 1 | 10 | 750.2 | 466.5423 | 750.2 | 466.5423 | 135.036 | 83.9776 | 135.036 | 83.9776 | Mass | 1.9377 | Attic and Other | 3.3567 | 3.8631 | 0.84083 | 2.5714 | 1.2078 | 1.0647 | 0.79757 | 50 | 5 | 0 | Gas | SingleSpeedDX | 0.58419 | No | No
cbecs1518 | Hotel/Motel | 1984 | 3A | USA_GA_Atlanta-Hartsfield.Jackson.Intl.AP.722190_TMY3.epw | 500000 | 14 | 9 | 44649.4345 | 12698.929 | 44649.4345 | 12698.929 | 28129.1437 | 8000.3253 | 28129.1437 | 8000.3253 | Mass | 1.8939 | IEAD | 3.371 | 3.6154 | 0.38788 | 5 | 0.71481 | 0.35245 | 0.079087 | 168 | 5 | 2 | HotWater | ChilledWater | 0.087495 | No | No
cbecs1519 | Office | 2003 | 4A | USA_NY_New.York-John.F.Kennedy.Intl.AP.744860_TMY3.epw | 1000000 | 20 | 12 | 76084.1639 | 37852.8179 | 76084.1639 | 37852.8179 | 28911.9823 | 14384.0708 | 28911.9823 | 14384.0708 | Steel-Framed | 3.1135 | IEAD | 4.7239 | 1.0514 | 0.53996 | 3.75 | 1.4068 | 2.1003 | 0.79757 | 168 | 5 | 2 | HotWater | SingleSpeedDX | 0.58419 | No | No
cbecs1520 | School/university | 1967 | 5A | USA_NY_Buffalo.Niagara.Intl.AP.725280_TMY3.epw | 40000 | 2 | 9 | 4032.9642 | 1606.7586 | 4032.9642 | 1606.7586 | 201.6482 | 80.3379 | 201.6482 | 80.3379 | Mass | 1.4061 | Metal Building | 2.9107 | 4.7572 | 0.097609 | 10.35 | 1.2523 | 0.18367 | 0.57579 | 14 | 5 | 2 | Electric | SingleSpeedDX | 0.10983 | No | No
cbecs1521 | Dining: Cafeteria/fast food | 1987 | 3A | USA_GA_Atlanta-Hartsfield.Jackson.Intl.AP.722190_TMY3.epw | 1350 | 1 | 9 | 330.6811 | 330.6811 | 330.6811 | 330.6811 | 16.5341 | 16.5341 | 16.5341 | 16.5341 | Mass | 1.8939 | Metal Building | 2.5218 | 2.8382 | 0.98442 | 8.8889 | 1.06 | 1.2354 | 0.47506 | 112 | 5 | 2 | Gas | SingleSpeedDX | 0.73547 | Yes | No
cbecs1522 | Hospital | 1993 | 3B | USA_TX_El.Paso.Intl.AP.722700_TMY3.epw | 405000 | 6 | 9 | 18141.1069 | 10849.9443 | 18141.1069 | 10849.9443 | 6893.6206 | 4122.9788 | 6893.6206 | 4122.9788 | Mass | 3.2988 | Attic and Other | 1.0185 | 1.5326 | 0.129 | 2.4198 | 1.2985 | 0.8657 | 0.96302 | 168 | 5 | 2 | HotWater | ChilledWater | 0.37943 | No | No
cbecs1523 | School/university | 1997 | 1A | USA_HI_Honolulu.Intl.AP.911820_TMY3.epw | 6800 | 1 | 10 | 824.6211 | 824.6211 | 824.6211 | 824.6211 | 313.356 | 313.356 | 313.356 | 313.356 | Mass | 1.4662 | Metal Building | 2.0635 | 3.88 | 0.296 | 3.0882 | 1.3201 | 0.15423 | 0.57579 | 37 | 5 | 0 | None | SingleSpeedDX | 0.10983 | No | No
cbecs1524 | School/university | 2009 | 4A | USA_NY_New.York-John.F.Kennedy.Intl.AP.744860_TMY3.epw | 68000 | 2 | 10 | 6400.25 | 2124.917 | 6400.25 | 2124.917 | 1152.045 | 382.4851 | 1152.045 | 382.4851 | Mass | 3.2074 | IEAD | 0.50029 | 2.0929 | 0.88616 | 5.8088 | 0.81199 | 0.21332 | 0.57579 | 40 | 5 | 0 | HotWater | ChilledWater | 0.10983 | No | No
cbecs1525 | Performing arts theater | 1995 | 3A | USA_GA_Atlanta-Hartsfield.Jackson.Intl.AP.722190_TMY3.epw | 120000 | 3 | 10 | 7358.2607 | 4892.4605 | 7358.2607 | 4892.4605 | 36.7913 | 24.4623 | 36.7913 | 24.4623 | Mass | 3.2988 | IEAD | 2.005 | 1.5326 | 0.129 | 2.9583 | 0.56053 | 0.62511 | 0.3313 | 60 | 5 | 2 | Gas | ChilledWater | 0.6798 | No | No
cbecs1526 | Retail | 1997 | 3B | USA_TX_El.Paso.Intl.AP.722700_TMY3.epw | 34000 | 1 | 10 | 2514.7564 | 1352.0196 | 2514.7564 | 1352.0196 | 1257.3782 | 676.0098 | 1257.3782 | 676.0098 | Mass | 3.2988 | IEAD | 2.005 | 4.7996 | 0.47088 | 3.3333 | 1.3365 | 0.36874 | 0.30787 | 80 | 5 | 2 | Gas | SingleSpeedDX | 0.43911 | No | No
cbecs1527 | Performing arts theater | 1990 | 5A | USA_NY_Buffalo.Niagara.Intl.AP.725280_TMY3.epw | 900000 | 8 | 10 | 32907.1421 | 21879.7487 | 32907.1421 | 21879.7487 | 5923.2856 | 3938.3548 | 5923.2856 | 3938.3548 | Mass | 1.8526 | IEAD | 4.5364 | 0.92369 | 0.31202 | 556.2194 | 0.56053 | 0.59308 | 0.3313 | 25 | 3 | 2 | HotWater | ChilledWater | 0.6798 | No | No
cbecs1528 | Retail | 2006 | 3A | USA_GA_Atlanta-Hartsfield.Jackson.Intl.AP.722190_TMY3.epw | 37500 | 2 | 14 | 5728.0363 | 2566.3245 | 5728.0363 | 2566.3245 | 1031.0465 | 461.9384 | 1031.0465 | 461.9384 | Mass | 0.89066 | IEAD | 0.43433 | 4.741 | 0.99298 | 5 | 0.86743 | 0.55741 | 0.30787 | 70 | 5 | 2 | Gas | SingleSpeedDX | 0.43911 | No | No
cbecs1529 | NA | 1964 | 2A | USA_FL_Tampa-MacDill.AFB.747880_TMY3.epw | 5000 | 1 | 10 | 967.4709 | 516.8114 | 967.4709 | 516.8114 | 48.3735 | 25.8406 | 48.3735 | 25.8406 | Mass | 4.7289 | IEAD | 3.0432 | 0.85811 | 0.84353 | 5 | 1.247 | 0.54833 | 0.43983 | 0 | 0 | 0 | None | None | 0.14805 | No | No
cbecs1530 | Hospital | 2011 | 4A | USA_NY_New.York-John.F.Kennedy.Intl.AP.744860_TMY3.epw | 800000 | 6 | 10 | 31673.3326 | 15154.7046 | 31673.3326 | 15154.7046 | 5701.1999 | 2727.8468 | 5701.1999 | 2727.8468 | Mass | 3.2074 | IEAD | 0.50029 | 2.0929 | 0.88616 | 12.62 | 1.3748 | 1.0876 | 0.96302 | 168 | 5 | 2 | HotWater | ChilledWater | 0.37943 | No | No
cbecs1531 | School/university | 1972 | 5B | USA_CO_Denver-Aurora-Buckley.AFB.724695_TMY3.epw | 62000 | 1 | 10 | 2489.9799 | 2489.9799 | 2489.9799 | 2489.9799 | 124.499 | 124.499 | 124.499 | 124.499 | Mass | 1.0508 | IEAD | 2.3452 | 4.1865 | 0.080405 | 14.129 | 1.4614 | 0.2605 | 0.57579 | 50 | 5 | 0 | HotWater | ChilledWater | 0.10983 | No | No
cbecs1532 | Health-care clinic | 1960 | 5A | USA_NY_Buffalo.Niagara.Intl.AP.725280_TMY3.epw | 128000 | 8 | 10 | 11904.6882 | 8601.6533 | 11904.6882 | 8601.6533 | 595.2344 | 430.0827 | 595.2344 | 430.0827 | Mass | 1.4061 | IEAD | 2.3418 | 2.6592 | 0.29949 | 5 | 0.92438 | 0.79218 | 0.32538 | 96 | 5 | 2 | HotWater | ChilledWater | 0.62117 | No | No
cbecs1533 | School/university | 1932 | 5B | USA_CO_Denver-Aurora-Buckley.AFB.724695_TMY3.epw | 42000 | 3 | 11 | 5532.9891 | 2755.4726 | 5532.9891 | 2755.4726 | 995.938 | 495.9851 | 995.938 | 495.9851 | Mass | 4.6843 | Attic and Other | 1.4795 | 4.2543 | 0.70383 | 7.619 | 0.50769 | 0.17333 | 0.57579 | 50 | 5 | 0 | HotWater | SingleSpeedDXWaterCooled | 0.10983 | Yes | No
cbecs1534 | Office | 1986 | 4A | USA_NY_New.York-John.F.Kennedy.Intl.AP.744860_TMY3.epw | 40000 | 4 | 9 | 4565.0498 | 2838.9613 | 4565.0498 | 2838.9613 | 228.2525 | 141.9481 | 228.2525 | 141.9481 | Mass | 1.6119 | Attic and Other | 4.8152 | 3.2899 | 0.39778 | 5 | 0.6948 | 1.0612 | 0.79757 | 45 | 5 | 0 | HotWater | ChilledWater | 0.58419 | No | No
cbecs1535 | School/university | 1965 | 3A | USA_GA_Atlanta-Hartsfield.Jackson.Intl.AP.722190_TMY3.epw | 51000 | 1 | 9 | 2880.1125 | 1434.319 | 2880.1125 | 1434.319 | 518.4202 | 258.1774 | 518.4202 | 258.1774 | Mass | 3.4475 | IEAD | 3.3191 | 4.4205 | 0.2072 | 8.7255 | 1.2523 | 0.18011 | 0.57579 | 50 | 5 | 0 | HotWater | SingleSpeedDX | 0.10983 | No | No
cbecs1536 | Warehouse | 1932 | 4A | USA_NY_New.York-John.F.Kennedy.Intl.AP.744860_TMY3.epw | 400000 | 1 | 30 | 27152.9004 | 13258.2521 | 27152.9004 | 13258.2521 | 1357.645 | 662.9126 | 1357.645 | 662.9126 | Mass | 2.6827 | IEAD | 4.793 | 3.7331 | 0.20709 | 0.3125 | 0.74763 | 0.19375 | 0.3085 | 50 | 5 | 0 | Electric | SingleSpeedDX | 0.50851 | Yes | No
cbecs1537 | School/university | 1948 | 4B | USA_NM_Albuquerque.Intl.Sunport.723650_TMY3.epw | 61000 | 2 | 10 | 6061.8809 | 2012.5767 | 6061.8809 | 2012.5767 | 2303.5147 | 764.7791 | 2303.5147 | 764.7791 | Mass | 3.2011 | IEAD | 1.4111 | 2.376 | 0.17052 | 9.5082 | 1.0685 | 0.21948 | 0.57579 | 55 | 5 | 0 | HotWater | SingleSpeedDX | 0.10983 | No | No
cbecs1538 | Retail | 1932 | 5A | USA_NY_Buffalo.Niagara.Intl.AP.725280_TMY3.epw | 11000 | 3 | 10 | 2477.4987 | 1331.9886 | 2477.4987 | 1331.9886 | 1238.7494 | 665.9943 | 1238.7494 | 665.9943 | Wood Framed | 3.6022 | Attic and Other | 1.4795 | 4.2543 | 0.70383 | 3.3333 | 1.0463 | 0.53472 | 0.30787 | 112 | 5 | 2 | Gas | SingleSpeedDX | 0.43911 | No | No
cbecs1539 | Religious building | 1910 | 4A | USA_NY_New.York-John.F.Kennedy.Intl.AP.744860_TMY3.epw | 12250 | 3 | 12 | 2858.4695 | 1851.3404 | 2858.4695 | 1851.3404 | 142.9235 | 92.567 | 142.9235 | 92.567 | Mass | 0.42585 | Attic and Other | 0.76695 | 0.0017826 | 0.92819 | 5.1837 | 1.4005 | 0.22358 | 0.84719 | 15 | 5 | 2 | HotWater | SingleSpeedDX | 0.45113 | Yes | No
cbecs1540 | Retail | 1985 | 3A | USA_GA_Atlanta-Hartsfield.Jackson.Intl.AP.722190_TMY3.epw | 4600 | 1 | 9 | 744.5998 | 500.4031 | 744.5998 | 500.4031 | 37.23 | 25.0202 | 37.23 | 25.0202 | Wood Framed | 0.52562 | Metal Building | 2.5218 | 0.17203 | 0.92252 | 3.3333 | 0.77213 | 0.54873 | 0.30787 | 101 | 5 | 2 | Gas | SingleSpeedDX | 0.43911 | Yes | No
cbecs1541 | School/university | 2001 | 3B | USA_TX_El.Paso.Intl.AP.722700_TMY3.epw | 20000 | 1 | 12 | 2404.7952 | 1197.6072 | 2404.7952 | 1197.6072 | 432.8631 | 215.5693 | 432.8631 | 215.5693 | Mass | 0.59734 | IEAD | 4.4831 | 1.8406 | 0.76336 | 14.25 | 1.2448 | 0.22831 | 0.57579 | 50 | 5 | 0 | Gas | SingleSpeedDX | 0.10983 | No | No
cbecs1542 | Hospital | 1972 | 4A | USA_NY_New.York-John.F.Kennedy.Intl.AP.744860_TMY3.epw | 1000000 | 8 | 8 | 29258.5714 | 17499.1456 | 29258.5714 | 17499.1456 | 5266.5429 | 3149.8462 | 5266.5429 | 3149.8462 | Mass | 0.57634 | IEAD | 0.071483 | 4.873 | 0.40727 | 9.796 | 1.4125 | 0.85906 | 0.96302 | 168 | 5 | 2 | HotWater | SingleSpeedDX | 0.37943 | Yes | No
cbecs1543 | Religious building | 1989 | 5A | USA_NY_Buffalo.Niagara.Intl.AP.725280_TMY3.epw | 3600 | 1 | 12 | 1095.7255 | 473.1112 | 1095.7255 | 473.1112 | 54.7863 | 23.6556 | 54.7863 | 23.6556 | Wood Framed | 2.5855 | Attic and Other | 3.3104 | 1.9912 | 0.86316 | 10 | 1.4273 | 0.23074 | 0.84719 | 28 | 3 | 2 | Gas | None | 0.45113 | No | No
cbecs1544 | Office | 1966 | 4A | USA_NY_New.York-John.F.Kennedy.Intl.AP.744860_TMY3.epw | 61000 | 3 | 12 | 7277.8788 | 3620.8352 | 7277.8788 | 3620.8352 | 1310.0182 | 651.7503 | 1310.0182 | 651.7503 | Mass | 3.8182 | IEAD | 4.0618 | 0.40223 | 0.55876 | 2.8689 | 0.57837 | 0.86002 | 0.79757 | 50 | 5 | 0 | HotWater | ChilledWater | 0.58419 | No | No
cbecs1545 | Office | 2006 | 4A | USA_NY_New.York-John.F.Kennedy.Intl.AP.744860_TMY3.epw | 225000 | 4 | 9 | 13260.2715 | 5497.625 | 13260.2715 | 5497.625 | 5038.9032 | 2089.0975 | 5038.9032 | 2089.0975 | Mass | 2.263 | IEAD | 3.351 | 4.5679 | 0.84263 | 4.4444 | 1.4753 | 0.9187 | 0.79757 | 90 | 5 | 2 | Gas | SingleSpeedDX | 0.58419 | No | No
cbecs1546 | Retail | 1988 | 5A | USA_NY_Buffalo.Niagara.Intl.AP.725280_TMY3.epw | 126000 | 1 | 20 | 8659.9769 | 5819.877 | 8659.9769 | 5819.877 | 1558.7958 | 1047.5779 | 1558.7958 | 1047.5779 | Mass | 2.7393 | IEAD | 3.9974 | 3.5393 | 0.56165 | 5 | 0.77213 | 0.4994 | 0.30787 | 80 | 5 | 2 | Gas | SingleSpeedDX | 0.43911 | Yes | No
cbecs1547 | Workshop | 1963 | 3A | USA_GA_Atlanta-Hartsfield.Jackson.Intl.AP.722190_TMY3.epw | 3100 | 1 | 9 | 720.9556 | 348.2877 | 720.9556 | 348.2877 | 360.4778 | 174.1439 | 360.4778 | 174.1439 | Mass | 3.4475 | Attic and Other | 3.9747 | 4.256 | 0.71425 | 1.9355 | 1.3544 | 0.61098 | 0.70812 | 55 | 5 | 2 | Electric | SingleSpeedDX | 0.50475 | No | No
cbecs1548 | Courthouse | 1932 | 4A | USA_NY_New.York-John.F.Kennedy.Intl.AP.744860_TMY3.epw | 415000 | 20 | 9 | 31543.684 | 21313.3 | 31543.684 | 21313.3 | 1577.1842 | 1065.665 | 1577.1842 | 1065.665 | Mass | 2.6827 | IEAD | 4.793 | 3.7331 | 0.20709 | 0.53012 | 0.5484 | 0.8562 | 0.64324 | 50 | 5 | 0 | HotWater | ChilledWater | 0.33693 | Yes | No
cbecs1549 | Library | 1993 | 4A | USA_NY_New.York-John.F.Kennedy.Intl.AP.744860_TMY3.epw | 60000 | 2 | 12 | 5097.9525 | 3389.5961 | 5097.9525 | 3389.5961 | 254.8976 | 169.4798 | 254.8976 | 169.4798 | Mass | 4.0381 | Metal Building | 4.529 | 3.7142 | 0.49098 | 5.9167 | 1.3653 | 0.61236 | 0.81944 | 68 | 5 | 2 | HotWater | SingleSpeedDX | 0.93056 | No | No
cbecs1550 | NA | 2000 | 3A | USA_GA_Atlanta-Hartsfield.Jackson.Intl.AP.722190_TMY3.epw | 15250 | 1 | 18 | 3466.4841 | 1425.3635 | 3466.4841 | 1425.3635 | 17.3324 | 7.1268 | 17.3324 | 7.1268 | Metal Building | 3.0203 | Metal Building | 3.0257 | 4.3432 | 0.068245 | 1.9672 | 1.311 | 0.58097 | 0.43983 | 50 | 5 | 0 | Gas | SingleSpeedDX | 0.14805 | No | No
cbecs1551 | Office | 1973 | 2A | USA_FL_Tampa-MacDill.AFB.747880_TMY3.epw | 88000 | 4 | 9 | 6771.0631 | 4210.8602 | 6771.0631 | 4210.8602 | 2573.004 | 1600.1269 | 2573.004 | 1600.1269 | Mass | 2.2613 | IEAD | 3.2137 | 4.4514 | 0.34597 | 1.7045 | 1.2749 | 0.93867 | 0.79757 | 65 | 5 | 2 | HotWater | ChilledWater | 0.58419 | Yes | No
cbecs1552 | Dining: Bar lounge/leisure | 1932 | 4A | USA_NY_New.York-John.F.Kennedy.Intl.AP.744860_TMY3.epw | 4000 | 2 | 12 | 1073.3126 | 1073.3126 | 1073.3126 | 1073.3126 | 407.8588 | 407.8588 | 407.8588 | 407.8588 | Mass | 2.6827 | Attic and Other | 2.2924 | 1.8902 | 0.17288 | 32.5 | 0.68813 | 1.1441 | 0.20961 | 168 | 5 | 2 | Gas | SingleSpeedDX | 0.86926 | No | No
cbecs1553 | Warehouse | 1996 | 2B | USA_AZ_Tucson-Davis-Monthan.AFB.722745_TMY3.epw | 6300 | 1 | 10 | 1135.8873 | 554.6325 | 1135.8873 | 554.6325 | 5.6794 | 2.7732 | 5.6794 | 2.7732 | Mass | 3.1991 | Metal Building | 3.6024 | 0.76366 | 0.87194 | 0 | 0.79878 | 0.18587 | 0.3085 | 119 | 5 | 2 | Gas | SingleSpeedDX | 0.50851 | No | No
cbecs1554 | Office | 1993 | 4A | USA_NY_New.York-John.F.Kennedy.Intl.AP.744860_TMY3.epw | 7500 | 1 | 20 | 2196.3606 | 1365.8959 | 2196.3606 | 1365.8959 | 109.818 | 68.2948 | 109.818 | 68.2948 | Metal Building | 4.1769 | Attic and Other | 3.52 | 3.7142 | 0.49098 | 0.8 | 1.3911 | 0.85954 | 0.79757 | 59 | 5 | 2 | Electric | SingleSpeedDX | 0.58419 | No | No
cbecs1555 | Hospital | 1969 | 5A | USA_NY_Buffalo.Niagara.Intl.AP.725280_TMY3.epw | 230000 | 4 | 8 | 8748.9428 | 6729.956 | 8748.9428 | 6729.956 | 1574.8097 | 1211.3921 | 1574.8097 | 1211.3921 | Mass | 1.4061 | IEAD | 2.3418 | 4.7572 | 0.097609 | 5 | 0.50147 | 1.1843 | 0.96302 | 168 | 5 | 2 | Gas | SingleSpeedDX | 0.37943 | Yes | No
cbecs1556 | Hospital | 1955 | 2A | USA_FL_Tampa-MacDill.AFB.747880_TMY3.epw | 450000 | 4 | 8 | 15516.7007 | 7424.2587 | 15516.7007 | 7424.2587 | 9775.5214 | 4677.283 | 9775.5214 | 4677.283 | Mass | 2.6489 | IEAD | 1.6846 | 0.34455 | 0.31025 | 21.1022 | 1.3948 | 1.1328 | 0.96302 | 168 | 5 | 2 | HotWater | ChilledWater | 0.37943 | No | No
cbecs1557 | Museum | 2004 | 3B | USA_TX_El.Paso.Intl.AP.722700_TMY3.epw | 92000 | 2 | 20 | 10521.1406 | 6995.4392 | 10521.1406 | 6995.4392 | 526.057 | 349.772 | 526.057 | 349.772 | Mass | 0.89066 | Metal Building | 4.1378 | 4.741 | 0.99298 | 23.913 | 1.4611 | 0.64242 | 0.4337 | 118 | 5 | 2 | Gas | SingleSpeedDX | 0.27338 | No | No
cbecs1558 | NA | 1958 | 2A | USA_FL_Tampa-MacDill.AFB.747880_TMY3.epw | 50000 | 1 | 12 | 2683.2816 | 2683.2816 | 2683.2816 | 2683.2816 | 13.4164 | 13.4164 | 13.4164 | 13.4164 | Mass | 2.6489 | IEAD | 1.6846 | 1.7175 | 0.29431 | 5 | 0.58799 | 0.54833 | 0.43983 | 0 | 0 | 0 | None | None | 0.14805 | No | No
cbecs1559 | Hotel/Motel | 1975 | 5A | USA_NY_Buffalo.Niagara.Intl.AP.725280_TMY3.epw | 170000 | 20 | 8 | 25250.1089 | 8617.7846 | 25250.1089 | 8617.7846 | 12625.0545 | 4308.8923 | 12625.0545 | 4308.8923 | Mass | 1.0508 | IEAD | 2.3452 | 4.9899 | 0.58106 | 5 | 0.75096 | 0.40926 | 0.079087 | 168 | 5 | 2 | Electric | SingleSpeedDX | 0.087495 | Yes | No
cbecs1560 | Warehouse | 1997 | 5A | USA_NY_Buffalo.Niagara.Intl.AP.725280_TMY3.epw | 84000 | 1 | 30 | 12443.0221 | 6075.6944 | 12443.0221 | 6075.6944 | 62.2151 | 30.3785 | 62.2151 | 30.3785 | Mass | 1.8526 | Metal Building | 1.2199 | 0.92369 | 0.31202 | 0.10714 | 0.79878 | 0.19312 | 0.3085 | 100 | 5 | 2 | Electric | SingleSpeedDX | 0.50851 | No | No
cbecs1561 | NA | 1950 | 3B | USA_TX_El.Paso.Intl.AP.722700_TMY3.epw | 3000 | 2 | 9 | 697.137 | 697.137 | 697.137 | 697.137 | 34.8569 | 34.8569 | 34.8569 | 34.8569 | Mass | 4.3058 | IEAD | 1.7795 | 0.3817 | 0.78834 | 5 | 0.58799 | 0.54833 | 0.43983 | 0 | 0 | 0 | None | None | 0.14805 | No | No
cbecs1562 | Convention center | 1932 | 4A | USA_NY_New.York-John.F.Kennedy.Intl.AP.744860_TMY3.epw | 4300 | 1 | 10 | 804.189 | 534.7002 | 804.189 | 534.7002 | 144.754 | 96.246 | 144.754 | 96.246 | Wood Framed | 2.8431 | Attic and Other | 2.2924 | 3.7331 | 0.20709 | 5.814 | 0.54016 | 0.59199 | 0.26583 | 1 | 3 | 2 | Gas | SingleSpeedDX | 0.45006 | Yes | No
cbecs1563 | Office | 1986 | 2B | USA_AZ_Tucson-Davis-Monthan.AFB.722745_TMY3.epw | 250000 | 20 | 9 | 20124.6118 | 20124.6118 | 20124.6118 | 20124.6118 | 7647.3525 | 7647.3525 | 7647.3525 | 7647.3525 | Mass | 1.9635 | IEAD | 3.6338 | 1.8928 | 0.43715 | 2 | 0.6948 | 0.89532 | 0.79757 | 62 | 5 | 2 | Gas | ChilledWater | 0.58419 | No | No
cbecs1564 | School/university | 1955 | 3B | USA_TX_El.Paso.Intl.AP.722700_TMY3.epw | 2950 | 1 | 8 | 615.7194 | 306.6332 | 615.7194 | 306.6332 | 30.786 | 15.3317 | 30.786 | 15.3317 | Mass | 4.3058 | Metal Building | 0.9672 | 0.3817 | 0.78834 | 28.4746 | 1.0685 | 0.23092 | 0.57579 | 40 | 5 | 0 | Gas | SingleSpeedDX | 0.10983 | Yes | No
cbecs1565 | Dining: Cafeteria/fast food | 1969 | 2A | USA_FL_Tampa-MacDill.AFB.747880_TMY3.epw | 1500 | 1 | 9 | 427.4763 | 284.2263 | 427.4763 | 284.2263 | 21.3738 | 14.2113 | 21.3738 | 14.2113 | Mass | 4.7289 | IEAD | 3.0432 | 1.5177 | 0.8266 | 9.0667 | 0.60974 | 1.1214 | 0.47506 | 70 | 3 | 2 | Gas | SingleSpeedDX | 0.73547 | Yes | No
cbecs1566 | Hospital | 1978 | 4A | USA_NY_New.York-John.F.Kennedy.Intl.AP.744860_TMY3.epw | 300000 | 7 | 8 | 16759.9523 | 8019.1159 | 16759.9523 | 8019.1159 | 3016.7914 | 1443.4409 | 3016.7914 | 1443.4409 | Mass | 0.57634 | IEAD | 0.071483 | 4.3425 | 0.1605 | 27.6533 | 1.4125 | 0.88656 | 0.96302 | 168 | 5 | 2 | HotWater | ChilledWater | 0.37943 | Yes | No
cbecs1567 | Courthouse | 1986 | 1A | USA_HI_Honolulu.Intl.AP.911820_TMY3.epw | 445000 | 30 | 12 | 59635.8952 | 32235.619 | 59635.8952 | 32235.619 | 22661.6402 | 12249.5352 | 22661.6402 | 12249.5352 | Mass | 3.8504 | IEAD | 2.2259 | 0.52286 | 0.6551 | 0.67416 | 0.60421 | 0.84557 | 0.64324 | 66 | 5 | 2 | Gas | ChilledWater | 0.33693 | Yes | No
cbecs1568 | Hotel/Motel | 1983 | 4A | USA_NY_New.York-John.F.Kennedy.Intl.AP.744860_TMY3.epw | 104000 | 5 | 10 | 11040.2899 | 4710.0213 | 11040.2899 | 4710.0213 | 1987.2522 | 847.8038 | 1987.2522 | 847.8038 | Mass | 1.6119 | IEAD | 2.8637 | 3.2899 | 0.39778 | 5 | 0.71481 | 0.34195 | 0.079087 | 168 | 5 | 2 | Gas | SingleSpeedDX | 0.087495 | Yes | No
cbecs1569 | Office | 1989 | 2A | USA_FL_Tampa-MacDill.AFB.747880_TMY3.epw | 7500 | 2 | 12 | 2282.5249 | 946.3204 | 2282.5249 | 946.3204 | 114.1262 | 47.316 | 114.1262 | 47.316 | Mass | 1.9635 | Attic and Other | 1.1368 | 0.35679 | 0.43293 | 2.5333 | 0.6948 | 1.0608 | 0.79757 | 40 | 5 | 0 | Gas | SingleSpeedDX | 0.58419 | Yes | No
cbecs1570 | Office | 1970 | 3A | USA_GA_Atlanta-Hartsfield.Jackson.Intl.AP.722190_TMY3.epw | 5000 | 1 | 12 | 1075.9926 | 669.1496 | 1075.9926 | 669.1496 | 5.38 | 3.3457 | 5.38 | 3.3457 | Mass | 3.4185 | IEAD | 0.34888 | 4.0353 | 0.35854 | 0.4 | 1.2749 | 0.79007 | 0.79757 | 40 | 5 | 0 | SingleSpeedDXHeatPumpWaterSource | SingleSpeedDX | 0.58419 | Yes | No
cbecs1571 | Dining: Cafeteria/fast food | 1976 | 5A | USA_NY_Buffalo.Niagara.Intl.AP.725280_TMY3.epw | 8200 | 2 | 12 | 1884.6343 | 1253.0813 | 1884.6343 | 1253.0813 | 94.2317 | 62.6541 | 94.2317 | 62.6541 | Wood Framed | 4.8685 | Attic and Other | 1.4739 | 4.1865 | 0.080405 | 12.9268 | 1.4507 | 0.94621 | 0.47506 | 70 | 5 | 2 | Gas | SingleSpeedDX | 0.73547 | Yes | No
cbecs1572 | NA | 2002 | 4A | USA_NY_New.York-John.F.Kennedy.Intl.AP.744860_TMY3.epw | 24000 | 2 | 8 | 2681.1341 | 1145.7838 | 2681.1341 | 1145.7838 | 134.0567 | 57.2892 | 134.0567 | 57.2892 | Wood Framed | 1.2354 | Attic and Other | 3.1423 | 1.0514 | 0.53996 | 5 | 1.311 | 0.55408 | 0.43983 | 50 | 3 | 2 | SingleSpeedDXHeatPumpAirSource | SingleSpeedDX | 0.14805 | No | No
cbecs1573 | NA | 2012 | 3B | USA_TX_El.Paso.Intl.AP.722700_TMY3.epw | 16250 | 1 | 8 | 1395.3064 | 745.356 | 1395.3064 | 745.356 | 530.2164 | 283.2353 | 530.2164 | 283.2353 | Mass | 0.046594 | IEAD | 1.5547 | 2.0425 | 0.69067 | 5 | 0.96134 | 0.54833 | 0.43983 | 0 | 0 | 0 | None | None | 0.14805 | No | No
cbecs1574 | Office | 1910 | 5A | USA_NY_Buffalo.Niagara.Intl.AP.725280_TMY3.epw | 205000 | 8 | 9 | 14615.2906 | 9089.1111 | 14615.2906 | 9089.1111 | 2630.7523 | 1636.04 | 2630.7523 | 1636.04 | Mass | 2.1142 | IEAD | 2.2595 | 0.59464 | 0.67218 | 2.0732 | 1.2234 | 0.87037 | 0.79757 | 85 | 5 | 2 | HotWater | SingleSpeedDX | 0.58419 | No | No
cbecs1575 | Workshop | 1958 | 4A | USA_NY_New.York-John.F.Kennedy.Intl.AP.744860_TMY3.epw | 5000 | 1 | 10 | 1017.3495 | 491.4732 | 1017.3495 | 491.4732 | 508.6747 | 245.7366 | 508.6747 | 245.7366 | Mass | 3.2011 | IEAD | 1.4111 | 2.376 | 0.17052 | 0.2 | 0.56486 | 0.54833 | 0.70812 | 48 | 5 | 2 | Gas | None | 0.50475 | No | No
cbecs1576 | Office | 1910 | 5A | USA_NY_Buffalo.Niagara.Intl.AP.725280_TMY3.epw | 4600 | 3 | 14 | 2085.502 | 1296.954 | 2085.502 | 1296.954 | 104.2751 | 64.8477 | 104.2751 | 64.8477 | Wood Framed | 4.6062 | Attic and Other | 2.0386 | 3.4625 | 0.68435 | 2.1739 | 1.2234 | 0.96594 | 0.79757 | 44 | 5 | 2 | Gas | SingleSpeedDX | 0.58419 | Yes | No
cbecs1577 | Religious building | 1999 | 2B | USA_AZ_Tucson-Davis-Monthan.AFB.722745_TMY3.epw | 17000 | 1 | 20 | 3240.2469 | 2098.6055 | 3240.2469 | 2098.6055 | 162.0123 | 104.9303 | 162.0123 | 104.9303 | Mass | 3.1991 | Attic and Other | 1.096 | 1.0615 | 0.54643 | 37.8824 | 0.82788 | 0.22867 | 0.84719 | 20 | 3 | 2 | Gas | SingleSpeedDX | 0.45113 | No | No
cbecs1578 | School/university | 2005 | 3B | USA_TX_El.Paso.Intl.AP.722700_TMY3.epw | 4800 | 1 | 10 | 981.7535 | 488.9211 | 981.7535 | 488.9211 | 49.0877 | 24.4461 | 49.0877 | 24.4461 | Wood Framed | 1.1681 | IEAD | 0.43433 | 4.2215 | 0.27295 | 29.1667 | 0.61187 | 0.24609 | 0.57579 | 35 | 5 | 0 | SingleSpeedDXHeatPumpWaterSource | SingleSpeedDX | 0.10983 | No | No
cbecs1579 | Religious building | 2011 | 4A | USA_NY_New.York-John.F.Kennedy.Intl.AP.744860_TMY3.epw | 9800 | 1 | 22 | 2706.1967 | 1752.7181 | 2706.1967 | 1752.7181 | 135.3098 | 87.6359 | 135.3098 | 87.6359 | Metal Building | 4.2957 | Metal Building | 0.90683 | 2.0929 | 0.88616 | 11.0204 | 0.50081 | 0.23805 | 0.84719 | 51 | 5 | 2 | Gas | SingleSpeedDX | 0.45113 | No | No
cbecs1580 | Workshop | 1994 | 4A | USA_NY_New.York-John.F.Kennedy.Intl.AP.744860_TMY3.epw | 12000 | 1 | 10 | 1409.6808 | 851.2565 | 1409.6808 | 851.2565 | 7.0484 | 4.2563 | 7.0484 | 4.2563 | Metal Building | 4.1769 | Metal Building | 4.529 | 1.9369 | 0.87761 | 1.0833 | 1.056 | 0.59729 | 0.70812 | 40 | 5 | 0 | Electric | SingleSpeedDX | 0.50475 | No | No
cbecs1581 | Health-care clinic | 2000 | 3C | USA_CA_San.Deigo-Brown.Field.Muni.AP.722904_TMY3.epw | 500000 | 4 | 15 | 24955.9612 | 18031.7639 | 24955.9612 | 18031.7639 | 9483.2653 | 6852.0703 | 9483.2653 | 6852.0703 | Steel-Framed | 2.5507 | IEAD | 4.4831 | 4.3432 | 0.068245 | 5 | 0.76213 | 0.71604 | 0.32538 | 60 | 5 | 2 | HotWater | ChilledWater | 0.62117 | No | No
cbecs1582 | Retail | 2002 | 5B | USA_CO_Denver-Aurora-Buckley.AFB.724695_TMY3.epw | 4000 | 2 | 10 | 1091.0545 | 733.2356 | 1091.0545 | 733.2356 | 196.3898 | 131.9824 | 196.3898 | 131.9824 | Mass | 0.43551 | Attic and Other | 4.1495 | 0.318 | 0.091316 | 3.3333 | 1.0521 | 0.52742 | 0.30787 | 34 | 5 | 2 | Gas | SingleSpeedDX | 0.43911 | No | No
cbecs1583 | School/university | 2001 | 4A | USA_NY_New.York-John.F.Kennedy.Intl.AP.744860_TMY3.epw | 104000 | 3 | 9 | 7123.635 | 3547.627 | 7123.635 | 3547.627 | 356.1818 | 177.3814 | 356.1818 | 177.3814 | Mass | 0.41137 | IEAD | 4.7239 | 1.0514 | 0.53996 | 7.6923 | 1.2448 | 0.20337 | 0.57579 | 45 | 5 | 0 | HotWater | ChilledWater | 0.10983 | No | No
cbecs1584 | Health-care clinic | 1975 | 5A | USA_NY_Buffalo.Niagara.Intl.AP.725280_TMY3.epw | 4100 | 1 | 9 | 757.9796 | 438.1385 | 757.9796 | 438.1385 | 378.9898 | 219.0692 | 378.9898 | 219.0692 | Metal Building | 0.90475 | Metal Building | 0.71915 | 0.23143 | 0.115 | 5 | 1.4856 | 0.65919 | 0.32538 | 39 | 3 | 2 | Gas | SingleSpeedDX | 0.62117 | No | No
cbecs1585 | Performing arts theater | 1910 | 5A | USA_NY_Buffalo.Niagara.Intl.AP.725280_TMY3.epw | 8500 | 3 | 10 | 1958.3667 | 1302.1055 | 1958.3667 | 1302.1055 | 97.9183 | 65.1053 | 97.9183 | 65.1053 | Wood Framed | 4.6062 | Attic and Other | 2.0386 | 4.8579 | 0.21994 | 6.8235 | 1.0929 | 0.61158 | 0.3313 | 57 | 5 | 2 | Gas | SingleSpeedDX | 0.6798 | Yes | No
cbecs1586 | Retail | 1974 | 3A | USA_GA_Atlanta-Hartsfield.Jackson.Intl.AP.722190_TMY3.epw | 63000 | 1 | 14 | 4286.4699 | 2880.6921 | 4286.4699 | 2880.6921 | 21.4323 | 14.4035 | 21.4323 | 14.4035 | Mass | 3.4185 | IEAD | 0.34888 | 3.7279 | 0.45265 | 3.3333 | 1.2125 | 0.35469 | 0.30787 | 98 | 5 | 2 | HotWater | SingleSpeedDX | 0.43911 | No | No
cbecs1587 | Retail | 1963 | 3B | USA_TX_El.Paso.Intl.AP.722700_TMY3.epw | 28000 | 2 | 25 | 7216.6474 | 4849.8975 | 7216.6474 | 4849.8975 | 360.8324 | 242.4949 | 360.8324 | 242.4949 | Mass | 3.4475 | Attic and Other | 3.9747 | 4.4205 | 0.2072 | 3.3333 | 1.0882 | 0.50489 | 0.30787 | 90 | 5 | 2 | Gas | SingleSpeedDX | 0.43911 | Yes | No
cbecs1588 | NA | 1932 | 4A | USA_NY_New.York-John.F.Kennedy.Intl.AP.744860_TMY3.epw | 2700 | 1 | 12 | 953.8302 | 407.6197 | 953.8302 | 407.6197 | 476.9151 | 203.8099 | 476.9151 | 203.8099 | Mass | 2.6827 | IEAD | 4.793 | 2.3336 | 0.61816 | 5 | 1.3229 | 0.54833 | 0.43983 | 0 | 0 | 0 | None | None | 0.14805 | No | No
cbecs1589 | Health-care clinic | 1980 | 2B | USA_AZ_Tucson-Davis-Monthan.AFB.722745_TMY3.epw | 1600 | 1 | 8 | 376.4593 | 272.0082 | 376.4593 | 272.0082 | 1.8823 | 1.36 | 1.8823 | 1.36 | Mass | 1.9635 | Attic and Other | 1.1368 | 3.7001 | 0.27036 | 5 | 1.1456 | 0.78636 | 0.32538 | 50 | 5 | 0 | Gas | SingleSpeedDX | 0.62117 | Yes | No
cbecs1590 | School/university | 1983 | 3B | USA_TX_El.Paso.Intl.AP.722700_TMY3.epw | 138000 | 5 | 9 | 9985.3773 | 5597.1846 | 9985.3773 | 5597.1846 | 1797.3679 | 1007.4932 | 1797.3679 | 1007.4932 | Mass | 1.8939 | IEAD | 3.371 | 2.8382 | 0.98442 | 2.1739 | 0.91928 | 2.9222 | 0.57579 | 168 | 5 | 2 | HotWater | ChilledWater | 0.10983 | No | No
cbecs1591 | Retail | 1987 | 1A | USA_HI_Honolulu.Intl.AP.911820_TMY3.epw | 97000 | 1 | 12 | 5583.5988 | 2501.6124 | 5583.5988 | 2501.6124 | 279.1799 | 125.0806 | 279.1799 | 125.0806 | Mass | 3.8504 | IEAD | 2.2259 | 1.7953 | 0.94615 | 5 | 0.77213 | 0.53293 | 0.30787 | 80 | 5 | 2 | Gas | SingleSpeedDX | 0.43911 | Yes | Yes
cbecs1592 | Office | 2000 | 3A | USA_GA_Atlanta-Hartsfield.Jackson.Intl.AP.722190_TMY3.epw | 41000 | 1 | 20 | 5135.2897 | 3193.5881 | 5135.2897 | 3193.5881 | 924.3521 | 574.8459 | 924.3521 | 574.8459 | Mass | 0.59734 | IEAD | 4.4831 | 0.13581 | 0.97512 | 1.0244 | 1.4068 | 0.82201 | 0.79757 | 60 | 5 | 0 | Gas | SingleSpeedDX | 0.58419 | No | No
cbecs1593 | Dining: Cafeteria/fast food | 2007 | 4A | USA_NY_New.York-John.F.Kennedy.Intl.AP.744860_TMY3.epw | 3050 | 1 | 12 | 812.7465 | 540.3899 | 812.7465 | 540.3899 | 4.0637 | 2.7019 | 4.0637 | 2.7019 | Mass | 2.263 | Metal Building | 4.486 | 3.0781 | 0.045375 | 12.459 | 1.3194 | 1.0161 | 0.47506 | 84 | 5 | 2 | Gas | SingleSpeedDX | 0.73547 | No | No
cbecs1594 | Retail | 1994 | 4A | USA_NY_New.York-John.F.Kennedy.Intl.AP.744860_TMY3.epw | 16750 | 1 | 14 | 2706.9644 | 1212.7976 | 2706.9644 | 1212.7976 | 135.3482 | 60.6399 | 135.3482 | 60.6399 | Mass | 4.0381 | Metal Building | 4.529 | 1.9369 | 0.87761 | 5 | 1.3365 | 0.52601 | 0.30787 | 60 | 5 | 2 | Gas | SingleSpeedDX | 0.43911 | No | No
cbecs1595 | Hotel/Motel | 2010 | 3A | USA_GA_Atlanta-Hartsfield.Jackson.Intl.AP.722190_TMY3.epw | 42000 | 3 | 8 | 4347.6449 | 1854.7973 | 4347.6449 | 1854.7973 | 782.5761 | 333.8635 | 782.5761 | 333.8635 | Mass | 0.046594 | Attic and Other | 2.5851 | 2.7743 | 0.2061 | 5 | 0.84554 | 0.35941 | 0.079087 | 168 | 5 | 2 | SingleSpeedDXHeatPumpWaterSource | SingleSpeedDX | 0.087495 | No | No
cbecs1596 | Health-care clinic | 1997 | 1A | USA_HI_Honolulu.Intl.AP.911820_TMY3.epw | 70000 | 4 | 10 | 6225.1104 | 4497.9122 | 6225.1104 | 4497.9122 | 1120.5199 | 809.6242 | 1120.5199 | 809.6242 | Mass | 1.4662 | IEAD | 0.89019 | 3.4015 | 0.90366 | 5 | 0.65862 | 0.65702 | 0.32538 | 72 | 5 | 2 | None | SingleSpeedDX | 0.62117 | No | No
cbecs1597 | NA | 2012 | 5A | USA_NY_Buffalo.Niagara.Intl.AP.725280_TMY3.epw | 3400 | 1 | 10 | 1113.6965 | 305.2896 | 1113.6965 | 305.2896 | 5.5685 | 1.5264 | 5.5685 | 1.5264 | Mass | 1.7189 | Attic and Other | 0.014551 | 4.2585 | 0.76733 | 0.29412 | 0.96134 | 0.54833 | 0.43983 | 50 | 5 | 2 | Gas | SingleSpeedDX | 0.14805 | No | No
cbecs1598 | Retail | 1993 | 4A | USA_NY_New.York-John.F.Kennedy.Intl.AP.744860_TMY3.epw | 10000 | 1 | 12 | 1463.8033 | 983.7388 | 1463.8033 | 983.7388 | 556.2452 | 373.8207 | 556.2452 | 373.8207 | Mass | 4.0381 | IEAD | 0.45947 | 1.9369 | 0.87761 | 5 | 1.3365 | 0.51561 | 0.30787 | 75 | 5 | 2 | Gas | SingleSpeedDX | 0.43911 | No | No
cbecs1599 | Retail | 2007 | 3B | USA_TX_El.Paso.Intl.AP.722700_TMY3.epw | 37000 | 1 | 19 | 4458.1629 | 2996.0772 | 4458.1629 | 2996.0772 | 3923.1833 | 2636.5479 | 3923.1833 | 2636.5479 | Mass | 0.89066 | IEAD | 0.43433 | 4.2215 | 0.27295 | 3.3333 | 0.86743 | 0.35214 | 0.30787 | 85 | 5 | 2 | None | SingleSpeedDX | 0.43911 | No | No
cbecs1600 | Religious building | 1962 | 4A | USA_NY_New.York-John.F.Kennedy.Intl.AP.744860_TMY3.epw | 6600 | 1 | 12 | 1483.6194 | 640.5956 | 1483.6194 | 640.5956 | 74.181 | 32.0298 | 74.181 | 32.0298 | Mass | 3.8182 | Attic and Other | 4.9847 | 3.3067 | 0.087657 | 15.303 | 0.73813 | 0.22852 | 0.84719 | 52 | 5 | 2 | HotWater | SingleSpeedDX | 0.45113 | No | No
cbecs1601 | Museum | 1950 | 3B | USA_TX_El.Paso.Intl.AP.722700_TMY3.epw | 21000 | 2 | 12 | 3015.9894 | 2005.3121 | 3015.9894 | 2005.3121 | 15.0799 | 10.0266 | 15.0799 | 10.0266 | Mass | 4.3058 | Attic and Other | 4.3678 | 0.3817 | 0.78834 | 5.381 | 1.2586 | 0.68029 | 0.4337 | 100 | 5 | 2 | Gas | SingleSpeedDX | 0.27338 | Yes | No
cbecs1602 | Workshop | 1986 | 4A | USA_NY_New.York-John.F.Kennedy.Intl.AP.744860_TMY3.epw | 41500 | 3 | 9 | 5004.9873 | 2014.8902 | 5004.9873 | 2014.8902 | 25.0249 | 10.0745 | 25.0249 | 10.0745 | Mass | 1.6119 | Metal Building | 2.1573 | 0.79619 | 0.20162 | 1.6867 | 1.4915 | 0.58011 | 0.70812 | 168 | 5 | 2 | Gas | SingleSpeedDX | 0.50475 | Yes | No
cbecs1603 | Office | 1910 | 4A | USA_NY_New.York-John.F.Kennedy.Intl.AP.744860_TMY3.epw | 380000 | 20 | 9 | 35176.0714 | 17500.533 | 35176.0714 | 17500.533 | 17588.0357 | 8750.2665 | 17588.0357 | 8750.2665 | Mass | 0.42585 | IEAD | 1.5501 | 2.7428 | 0.41644 | 1.2026 | 1.2234 | 0.89093 | 0.79757 | 90 | 5 | 2 | HotWater | ChilledWater | 0.58419 | No | No
cbecs1604 | Retail | 1910 | 3A | USA_GA_Atlanta-Hartsfield.Jackson.Intl.AP.722190_TMY3.epw | 2800 | 3 | 11 | 1374.956 | 739.2237 | 1374.956 | 739.2237 | 687.478 | 369.6118 | 687.478 | 369.6118 | Mass | 1.871 | IEAD | 4.9444 | 4.1773 | 0.52946 | 3.3333 | 1.4725 | 1.0477 | 0.30787 | 51 | 5 | 2 | Gas | SingleSpeedDX | 0.43911 | Yes | No
cbecs1605 | School/university | 1910 | 1A | USA_HI_Honolulu.Intl.AP.911820_TMY3.epw | 56000 | 5 | 15 | 13775.1951 | 4573.4379 | 13775.1951 | 4573.4379 | 2479.5351 | 823.2188 | 2479.5351 | 823.2188 | Mass | 0.73188 | Attic and Other | 3.1682 | 3.2839 | 0.98997 | 4.375 | 1.1575 | 0.79576 | 0.57579 | 60 | 5 | 2 | HotWater | ChilledWater | 0.10983 | No | No
cbecs1606 | Office | 1977 | 3A | USA_GA_Atlanta-Hartsfield.Jackson.Intl.AP.722190_TMY3.epw | 52000 | 8 | 9 | 5804.8256 | 5804.8256 | 5804.8256 | 5804.8256 | 3657.0401 | 3657.0401 | 3657.0401 | 3657.0401 | Mass | 3.4185 | IEAD | 0.34888 | 1.2994 | 0.73241 | 1.9231 | 1.2749 | 0.89505 | 0.79757 | 90 | 5 | 2 | HotWater | ChilledWater | 0.58419 | Yes | No
cbecs1607 | NA | 1910 | 5A | USA_NY_Buffalo.Niagara.Intl.AP.725280_TMY3.epw | 17000 | 2 | 24 | 6769.5317 | 2892.9623 | 6769.5317 | 2892.9623 | 3384.7659 | 1446.4811 | 3384.7659 | 1446.4811 | Mass | 2.1142 | IEAD | 2.2595 | 4.8579 | 0.21994 | 5 | 0.81182 | 0.65766 | 0.43983 | 0 | 0 | 0 | None | None | 0.14805 | No | No
cbecs1608 | Retail | 1978 | 5A | USA_NY_Buffalo.Niagara.Intl.AP.725280_TMY3.epw | 3500 | 2 | 8 | 816.4705 | 548.7033 | 816.4705 | 548.7033 | 146.9647 | 98.7666 | 146.9647 | 98.7666 | Mass | 1.0508 | IEAD | 2.3452 | 4.1865 | 0.080405 | 5 | 1.2125 | 0.62209 | 0.30787 | 57 | 5 | 2 | Gas | SingleSpeedDX | 0.43911 | Yes | No
cbecs1609 | Hospital | 2004 | 4B | USA_NM_Albuquerque.Intl.Sunport.723650_TMY3.epw | 600000 | 8 | 12 | 38007.9992 | 18185.6455 | 38007.9992 | 18185.6455 | 14443.0397 | 6910.5453 | 14443.0397 | 6910.5453 | Mass | 2.263 | IEAD | 3.351 | 4.5679 | 0.84263 | 1.55 | 1.2584 | 0.83374 | 0.96302 | 168 | 5 | 2 | HotWater | ChilledWater | 0.37943 | No | No
cbecs1610 | Religious building | 1982 | 3C | USA_CA_San.Deigo-Brown.Field.Muni.AP.722904_TMY3.epw | 9600 | 1 | 10 | 1217.4728 | 788.5186 | 1217.4728 | 788.5186 | 60.8736 | 39.4259 | 60.8736 | 39.4259 | Wood Framed | 0.52562 | Attic and Other | 4.4203 | 0.17203 | 0.92252 | 11.0417 | 1.4273 | 0.23813 | 0.84719 | 60 | 3 | 2 | Gas | SingleSpeedDX | 0.45113 | No | No
cbecs1611 | Hospital | 1979 | 4A | USA_NY_New.York-John.F.Kennedy.Intl.AP.744860_TMY3.epw | 600000 | 4 | 8 | 17917.1426 | 8572.7955 | 17917.1426 | 8572.7955 | 3225.0857 | 1543.1032 | 3225.0857 | 1543.1032 | Mass | 0.57634 | IEAD | 0.071483 | 4.3425 | 0.1605 | 1.2333 | 1.4125 | 0.83496 | 0.96302 | 168 | 5 | 2 | HotWater | ChilledWater | 0.37943 | No | No
cbecs1612 | Convention center | 2001 | 5A | USA_NY_Buffalo.Niagara.Intl.AP.725280_TMY3.epw | 1400000 | 5 | 20 | 79478.2989 | 35229.7424 | 79478.2989 | 35229.7424 | 14306.0938 | 6341.3536 | 14306.0938 | 6341.3536 | Mass | 0.43551 | Metal Building | 0.075935 | 2.895 | 0.64658 | 1.7857 | 1.2027 | 0.59351 | 0.26583 | 122 | 5 | 2 | HotWater | ChilledWater | 0.45006 | No | No
cbecs1613 | Retail | 1986 | 4B | USA_NM_Albuquerque.Intl.Sunport.723650_TMY3.epw | 700000 | 2 | 16 | 23093.2717 | 15519.6719 | 23093.2717 | 15519.6719 | 115.4664 | 77.5984 | 115.4664 | 77.5984 | Mass | 1.6119 | IEAD | 2.8637 | 4.3159 | 0.58475 | 5 | 0.77213 | 0.5225 | 0.30787 | 74 | 5 | 2 | Gas | SingleSpeedDX | 0.43911 | Yes | No
cbecs1614 | Warehouse | 1988 | 3A | USA_GA_Atlanta-Hartsfield.Jackson.Intl.AP.722190_TMY3.epw | 2400 | 1 | 9 | 630.9764 | 308.0939 | 630.9764 | 308.0939 | 31.5488 | 15.4047 | 31.5488 | 15.4047 | Metal Building | 4.5401 | Metal Building | 2.5218 | 2.8382 | 0.98442 | 2.0833 | 1.2786 | 0.34251 | 0.3085 | 40 | 5 | 0 | Gas | SingleSpeedDX | 0.50851 | Yes | No
cbecs1615 | Warehouse | 1985 | 2B | USA_AZ_Tucson-Davis-Monthan.AFB.722745_TMY3.epw | 300000 | 2 | 16 | 17736.2003 | 8660.254 | 17736.2003 | 8660.254 | 886.81 | 433.0127 | 886.81 | 433.0127 | Mass | 1.9635 | IEAD | 3.6338 | 3.7001 | 0.27036 | 0.91667 | 1.2786 | 0.19958 | 0.3085 | 168 | 5 | 2 | Gas | SingleSpeedDX | 0.50851 | Yes | No
cbecs1616 | Fire station | 1966 | 5A | USA_NY_Buffalo.Niagara.Intl.AP.725280_TMY3.epw | 7700 | 1 | 16 | 1708.0328 | 1154.0762 | 1708.0328 | 1154.0762 | 8.5402 | 5.7704 | 8.5402 | 5.7704 | Mass | 1.4061 | IEAD | 2.3418 | 2.6592 | 0.29949 | 0.90909 | 1.4501 | 1.1434 | 0.12827 | 168 | 5 | 2 | HotWater | SingleSpeedDX | 0.9528 | No | No
cbecs1617 | Office | 1995 | 4A | USA_NY_New.York-John.F.Kennedy.Intl.AP.744860_TMY3.epw | 85000 | 1 | 8 | 2957.6207 | 1839.3163 | 2957.6207 | 1839.3163 | 147.881 | 91.9658 | 147.881 | 91.9658 | Mass | 4.0381 | IEAD | 0.45947 | 3.7142 | 0.49098 | 1.7647 | 1.3911 | 0.87787 | 0.79757 | 168 | 5 | 2 | Gas | SingleSpeedDX | 0.58419 | No | No
cbecs1618 | Retail | 1932 | 5B | USA_CO_Denver-Aurora-Buckley.AFB.724695_TMY3.epw | 2550 | 2 | 8 | 571.3143 | 571.3143 | 571.3143 | 571.3143 | 2.8566 | 2.8566 | 2.8566 | 2.8566 | Wood Framed | 3.6022 | Attic and Other | 1.4795 | 3.3941 | 0.16876 | 3.3333 | 1.0463 | 0.37302 | 0.30787 | 30 | 3 | 2 | SingleSpeedDXHeatPumpWaterSource | None | 0.43911 | No | No
cbecs1619 | Office | 1978 | 3B | USA_TX_El.Paso.Intl.AP.722700_TMY3.epw | 25000 | 3 | 12 | 4167.3013 | 2591.6053 | 4167.3013 | 2591.6053 | 1583.5745 | 984.81 | 1583.5745 | 984.81 | Wood Framed | 4.7189 | IEAD | 0.34888 | 4.0353 | 0.35854 | 1 | 1.2749 | 0.90564 | 0.79757 | 50 | 5 | 0 | SingleSpeedDXHeatPumpWaterSource | SingleSpeedDX | 0.58419 | No | No
cbecs1620 | Workshop | 1998 | 3A | USA_GA_Atlanta-Hartsfield.Jackson.Intl.AP.722190_TMY3.epw | 5200 | 1 | 14 | 1009.5544 | 1009.5544 | 1009.5544 | 1009.5544 | 5.0478 | 5.0478 | 5.0478 | 5.0478 | Wood Framed | 4.8735 | Metal Building | 4.2905 | 4.6567 | 0.027316 | 0.96154 | 1.056 | 0.57667 | 0.70812 | 60 | 5 | 2 | SingleSpeedDXHeatPumpWaterSource | SingleSpeedDX | 0.50475 | No | No
cbecs1621 | Office | 2000 | 3A | USA_GA_Atlanta-Hartsfield.Jackson.Intl.AP.722190_TMY3.epw | 172000 | 8 | 9 | 13387.354 | 8325.4689 | 13387.354 | 8325.4689 | 5087.1945 | 3163.6782 | 5087.1945 | 3163.6782 | Mass | 0.59734 | IEAD | 4.4831 | 4.3432 | 0.068245 | 1.6395 | 1.4068 | 0.94747 | 0.79757 | 68 | 5 | 2 | Gas | SingleSpeedDX | 0.58419 | No | No
cbecs1622 | Religious building | 1993 | 4A | USA_NY_New.York-John.F.Kennedy.Intl.AP.744860_TMY3.epw | 29000 | 3 | 15 | 6146.5234 | 3184.7272 | 6146.5234 | 3184.7272 | 3073.2617 | 1592.3636 | 3073.2617 | 1592.3636 | Mass | 4.0381 | IEAD | 0.45947 | 3.7142 | 0.49098 | 17.8966 | 0.82788 | 0.25045 | 0.84719 | 20 | 3 | 2 | Gas | SingleSpeedDX | 0.45113 | No | No
cbecs1623 | School/university | 1969 | 4A | USA_NY_New.York-John.F.Kennedy.Intl.AP.744860_TMY3.epw | 106000 | 2 | 10 | 6524.5383 | 3249.2721 | 6524.5383 | 3249.2721 | 326.2269 | 162.4636 | 326.2269 | 162.4636 | Mass | 3.8182 | IEAD | 4.0618 | 0.40223 | 0.55876 | 6.5283 | 1.2523 | 0.18237 | 0.57579 | 45 | 5 | 2 | HotWater | ChilledWater | 0.10983 | Yes | No
cbecs1624 | Hospital | 2011 | 5A | USA_NY_Buffalo.Niagara.Intl.AP.725280_TMY3.epw | 255000 | 4 | 9 | 11753.3246 | 7029.5004 | 11753.3246 | 7029.5004 | 587.6662 | 351.475 | 587.6662 | 351.475 | Mass | 1.7189 | IEAD | 3.1337 | 4.2585 | 0.76733 | 1.451 | 1.3748 | 0.90684 | 0.96302 | 168 | 5 | 2 | HotWater | SingleSpeedDX | 0.37943 | No | No
cbecs1625 | Office | 1989 | 2B | USA_AZ_Tucson-Davis-Monthan.AFB.722745_TMY3.epw | 500001 | 30 | 12 | 58934.5989 | 36650.87 | 58934.5989 | 36650.87 | 10608.2278 | 6597.1566 | 10608.2278 | 6597.1566 | Steel-Framed | 1.6743 | IEAD | 3.6338 | 3.7001 | 0.27036 | 1.2 | 0.6948 | 0.85427 | 0.79757 | 60 | 5 | 2 | Gas | ChilledWater | 0.58419 | No | No
cbecs1626 | Hospital | 2006 | 3A | USA_GA_Atlanta-Hartsfield.Jackson.Intl.AP.722190_TMY3.epw | 435000 | 6 | 13 | 33260.3927 | 13261.7196 | 33260.3927 | 13261.7196 | 5986.8707 | 2387.1095 | 5986.8707 | 2387.1095 | Mass | 0.89066 | Attic and Other | 2.5594 | 0.08142 | 0.63379 | 20.6805 | 1.2584 | 0.97364 | 0.96302 | 168 | 5 | 2 | HotWater | ChilledWater | 0.37943 | No | No
cbecs1627 | Religious building | 1950 | 3A | USA_GA_Atlanta-Hartsfield.Jackson.Intl.AP.722190_TMY3.epw | 4000 | 1 | 12 | 943.0504 | 610.7839 | 943.0504 | 610.7839 | 4.7153 | 3.0539 | 4.7153 | 3.0539 | Mass | 4.3058 | Attic and Other | 4.3678 | 0.3817 | 0.78834 | 26.25 | 0.58778 | 0.2289 | 0.84719 | 8 | 3 | 2 | Gas | SingleSpeedDX | 0.45113 | Yes | No
cbecs1628 | Hotel/Motel | 2004 | 1A | USA_HI_Honolulu.Intl.AP.911820_TMY3.epw | 215000 | 6 | 10 | 19441.4506 | 6635.3074 | 19441.4506 | 6635.3074 | 972.0725 | 331.7654 | 972.0725 | 331.7654 | Mass | 2.757 | IEAD | 1.0602 | 3.0825 | 0.79433 | 5 | 1.2789 | 0.34418 | 0.079087 | 168 | 5 | 2 | Gas | ChilledWater | 0.087495 | No | No
cbecs1629 | Warehouse | 1976 | 3B | USA_TX_El.Paso.Intl.AP.722700_TMY3.epw | 7000 | 1 | 8 | 957.8643 | 467.7072 | 957.8643 | 467.7072 | 47.8932 | 23.3854 | 47.8932 | 23.3854 | Mass | 3.4185 | IEAD | 0.34888 | 1.2994 | 0.73241 | 0.71429 | 0.5558 | 0.25454 | 0.3085 | 50 | 5 | 0 | Gas | SingleSpeedDX | 0.50851 | No | No
cbecs1630 | Dining: Cafeteria/fast food | 2009 | 4A | USA_NY_New.York-John.F.Kennedy.Intl.AP.744860_TMY3.epw | 6800 | 1 | 26 | 2144.0149 | 2144.0149 | 2144.0149 | 2144.0149 | 814.7257 | 814.7257 | 814.7257 | 814.7257 | Mass | 3.2074 | IEAD | 0.50029 | 2.0929 | 0.88616 | 13.5294 | 0.85249 | 0.936 | 0.47506 | 90 | 5 | 2 | Gas | SingleSpeedDX | 0.73547 | No | No
cbecs1631 | Warehouse | 1910 | 5A | USA_NY_Buffalo.Niagara.Intl.AP.725280_TMY3.epw | 18000 | 2 | 10 | 3325.5376 | 1082.5318 | 3325.5376 | 1082.5318 | 166.2769 | 54.1266 | 166.2769 | 54.1266 | Wood Framed | 4.6062 | Attic and Other | 2.0386 | 4.8579 | 0.21994 | 0.16667 | 0.79078 | 0.1931 | 0.3085 | 32 | 3 | 0 | Electric | SingleSpeedDX | 0.50851 | Yes | No
cbecs1632 | NA | 1983 | 3A | USA_GA_Atlanta-Hartsfield.Jackson.Intl.AP.722190_TMY3.epw | 1800 | 1 | 8 | 529.3075 | 217.6429 | 529.3075 | 217.6429 | 2.6465 | 1.0882 | 2.6465 | 1.0882 | Mass | 1.8939 | Attic and Other | 4.4203 | 0.35169 | 0.29081 | 1.1111 | 1.2603 | 0.54833 | 0.43983 | 4 | 3 | 0 | None | None | 0.14805 | No | No
cbecs1633 | Office | 1956 | 3C | USA_CA_San.Deigo-Brown.Field.Muni.AP.722904_TMY3.epw | 1500 | 1 | 7 | 343.7848 | 213.7965 | 343.7848 | 213.7965 | 1.7189 | 1.069 | 1.7189 | 1.069 | Wood Framed | 1.6082 | IEAD | 1.7795 | 0.3817 | 0.78834 | 2.6667 | 1.4788 | 0.96887 | 0.79757 | 45 | 5 | 0 | Gas | SingleSpeedDX | 0.58419 | No | No
cbecs1634 | School/university | 1999 | 4A | USA_NY_New.York-John.F.Kennedy.Intl.AP.744860_TMY3.epw | 79000 | 5 | 12 | 10687.1437 | 5322.2827 | 10687.1437 | 5322.2827 | 1923.6859 | 958.0109 | 1923.6859 | 958.0109 | Mass | 4.0381 | IEAD | 0.45947 | 4.6817 | 0.34639 | 6.519 | 1.3201 | 0.18811 | 0.57579 | 50 | 5 | 2 | HotWater | ChilledWater | 0.10983 | No | No
cbecs1635 | Exercise center | 1952 | 5A | USA_NY_Buffalo.Niagara.Intl.AP.725280_TMY3.epw | 220000 | 3 | 10 | 9963.132 | 6624.4229 | 9963.132 | 6624.4229 | 498.1566 | 331.2211 | 498.1566 | 331.2211 | Mass | 0.96581 | IEAD | 3.1663 | 2.6419 | 0.29611 | 1.4318 | 0.78274 | 0.60465 | 0.78957 | 100 | 5 | 2 | HotWater | ChilledWater | 0.56626 | Yes | No
cbecs1636 | Dining: Cafeteria/fast food | 1993 | 2B | USA_AZ_Tucson-Davis-Monthan.AFB.722745_TMY3.epw | 2850 | 1 | 10 | 654.706 | 435.3099 | 654.706 | 435.3099 | 117.8471 | 78.3558 | 117.8471 | 78.3558 | Mass | 3.1991 | IEAD | 3.2673 | 4.2217 | 0.19054 | 20.3509 | 1.2649 | 0.95366 | 0.47506 | 112 | 5 | 2 | Gas | SingleSpeedDX | 0.73547 | No | No
cbecs1637 | Religious building | 1971 | 3A | USA_GA_Atlanta-Hartsfield.Jackson.Intl.AP.722190_TMY3.epw | 3500 | 1 | 10 | 900.3333 | 388.7449 | 900.3333 | 388.7449 | 45.0167 | 19.4372 | 45.0167 | 19.4372 | Mass | 3.4185 | Attic and Other | 3.2413 | 3.7279 | 0.45265 | 28.5714 | 0.526 | 0.24079 | 0.84719 | 2 | 0 | 2 | Gas | SingleSpeedDX | 0.45113 | Yes | No
cbecs1638 | Office | 1999 | 4A | USA_NY_New.York-John.F.Kennedy.Intl.AP.744860_TMY3.epw | 600000 | 5 | 11 | 24159.9669 | 15024.855 | 24159.9669 | 15024.855 | 15220.7791 | 9465.6587 | 15220.7791 | 9465.6587 | Steel-Framed | 4.8533 | IEAD | 0.45947 | 3.7142 | 0.49098 | 2.5 | 1.3911 | 0.81175 | 0.79757 | 168 | 5 | 2 | Gas | ChilledWater | 0.58419 | No | No
cbecs1639 | Retail | 1951 | 3B | USA_TX_El.Paso.Intl.AP.722700_TMY3.epw | 1550 | 1 | 10 | 536.9358 | 288.6751 | 536.9358 | 288.6751 | 268.4679 | 144.3376 | 268.4679 | 144.3376 | Mass | 4.3058 | Attic and Other | 4.3678 | 0.3817 | 0.78834 | 3.3333 | 0.84278 | 0.34387 | 0.30787 | 40 | 5 | 0 | Gas | SingleSpeedDX | 0.43911 | No | No
cbecs1640 | Health-care clinic | 1995 | 3A | USA_GA_Atlanta-Hartsfield.Jackson.Intl.AP.722190_TMY3.epw | 15000 | 1 | 8 | 1288.7203 | 744.925 | 1288.7203 | 744.925 | 644.3601 | 372.4625 | 644.3601 | 372.4625 | Mass | 3.2988 | IEAD | 2.005 | 4.6567 | 0.027316 | 5 | 0.65862 | 0.65991 | 0.32538 | 40 | 3 | 0 | Gas | SingleSpeedDX | 0.62117 | No | No
cbecs1641 | Library | 2008 | 4A | USA_NY_New.York-John.F.Kennedy.Intl.AP.744860_TMY3.epw | 235000 | 5 | 12 | 15952.329 | 10606.6017 | 15952.329 | 10606.6017 | 6061.885 | 4030.5087 | 6061.885 | 4030.5087 | Steel-Framed | 3.389 | IEAD | 0.50029 | 2.0929 | 0.88616 | 0.31489 | 0.87561 | 0.58223 | 0.81944 | 80 | 5 | 2 | HotWater | ChilledWater | 0.93056 | No | No
cbecs1642 | Office | 2002 | 3B | USA_TX_El.Paso.Intl.AP.722700_TMY3.epw | 180000 | 4 | 8 | 9623.9701 | 4788.0448 | 9623.9701 | 4788.0448 | 1732.3146 | 861.8481 | 1732.3146 | 861.8481 | Mass | 0.59734 | IEAD | 4.4831 | 4.3432 | 0.068245 | 2.45 | 1.4068 | 1.0264 | 0.79757 | 48 | 5 | 2 | HotWater | ChilledWater | 0.58419 | No | No
cbecs1643 | Warehouse | 1982 | 5A | USA_NY_Buffalo.Niagara.Intl.AP.725280_TMY3.epw | 39000 | 1 | 20 | 5652.327 | 2759.9253 | 5652.327 | 2759.9253 | 282.6163 | 137.9963 | 282.6163 | 137.9963 | Metal Building | 4.0691 | Metal Building | 0.14103 | 1.9912 | 0.86316 | 0.12821 | 1.2786 | 0.19418 | 0.3085 | 60 | 5 | 0 | Gas | SingleSpeedDX | 0.50851 | No | No
cbecs1644 | Warehouse | 1950 | 3A | USA_GA_Atlanta-Hartsfield.Jackson.Intl.AP.722190_TMY3.epw | 35000 | 1 | 20 | 5354.6242 | 2614.5626 | 5354.6242 | 2614.5626 | 26.7731 | 13.0728 | 26.7731 | 13.0728 | Metal Building | 2.4171 | Metal Building | 0.9672 | 0.3817 | 0.78834 | 0.14286 | 0.98033 | 0.18952 | 0.3085 | 40 | 5 | 0 | Gas | SingleSpeedDX | 0.50851 | No | No
cbecs1645 | Hospital | 1972 | 3A | USA_GA_Atlanta-Hartsfield.Jackson.Intl.AP.722190_TMY3.epw | 1400000 | 9 | 15 | 84321.8833 | 33621.1656 | 84321.8833 | 33621.1656 | 15177.939 | 6051.8098 | 15177.939 | 6051.8098 | Mass | 3.4185 | IEAD | 0.34888 | 4.0353 | 0.35854 | 8.2114 | 1.4125 | 2.1162 | 0.96302 | 168 | 5 | 2 | HotWater | ChilledWater | 0.37943 | No | No
cbecs1646 | Workshop | 1956 | 3A | USA_GA_Atlanta-Hartsfield.Jackson.Intl.AP.722190_TMY3.epw | 91000 | 1 | 25 | 10850.4032 | 5241.7407 | 10850.4032 | 5241.7407 | 54.252 | 26.2087 | 54.252 | 26.2087 | Mass | 4.3058 | Attic and Other | 4.3678 | 0.3817 | 0.78834 | 0.49451 | 0.56486 | 0.55165 | 0.70812 | 55 | 5 | 2 | Electric | SingleSpeedDX | 0.50475 | Yes | No
cbecs1647 | Office | 1932 | 3B | USA_TX_El.Paso.Intl.AP.722700_TMY3.epw | 2200 | 2 | 8 | 672.9137 | 418.4786 | 672.9137 | 418.4786 | 33.6457 | 20.9239 | 33.6457 | 20.9239 | Mass | 0.83649 | Attic and Other | 1.1601 | 3.3239 | 0.77025 | 1.3636 | 1.4863 | 0.802 | 0.79757 | 168 | 5 | 2 | Gas | SingleSpeedDX | 0.58419 | No | No
cbecs1648 | Warehouse | 1995 | 4A | USA_NY_New.York-John.F.Kennedy.Intl.AP.744860_TMY3.epw | 49000 | 2 | 24 | 10752 | 5250 | 10752 | 5250 | 53.76 | 26.25 | 53.76 | 26.25 | Mass | 4.0381 | IEAD | 0.45947 | 3.7142 | 0.49098 | 1.0204 | 0.79878 | 0.23966 | 0.3085 | 55 | 5 | 0 | Gas | SingleSpeedDX | 0.50851 | No | No
cbecs1649 | Religious building | 2007 | 6A | USA_MN_Rochester.Intl.AP.726440_TMY3.epw | 4000 | 1 | 10 | 785.8753 | 508.9866 | 785.8753 | 508.9866 | 141.4576 | 91.6176 | 141.4576 | 91.6176 | Wood Framed | 4.0333 | Metal Building | 2.3436 | 2.4333 | 0.83071 | 15.875 | 0.59766 | 0.2303 | 0.84719 | 5 | 3 | 2 | HotWater | None | 0.45113 | No | No
cbecs1650 | Office | 1994 | 5B | USA_CO_Denver-Aurora-Buckley.AFB.724695_TMY3.epw | 5400 | 2 | 9 | 935.3074 | 935.3074 | 935.3074 | 935.3074 | 168.3553 | 168.3553 | 168.3553 | 168.3553 | Mass | 1.8526 | Metal Building | 1.2199 | 0.92369 | 0.31202 | 3.3333 | 1.3911 | 1.3048 | 0.79757 | 55 | 5 | 2 | Gas | SingleSpeedDX | 0.58419 | No | No
cbecs1651 | Office | 1990 | 3A | USA_GA_Atlanta-Hartsfield.Jackson.Intl.AP.722190_TMY3.epw | 5000 | 1 | 10 | 1098.1803 | 455.2986 | 1098.1803 | 455.2986 | 54.909 | 22.7649 | 54.909 | 22.7649 | Metal Building | 2.4411 | Metal Building | 4.2905 | 4.7996 | 0.47088 | 1.4 | 1.3911 | 0.83201 | 0.79757 | 50 | 5 | 0 | SingleSpeedDXHeatPumpWaterSource | SingleSpeedDX | 0.58419 | No | No
cbecs1652 | Retail | 1970 | 5B | USA_CO_Denver-Aurora-Buckley.AFB.724695_TMY3.epw | 5000 | 1 | 20 | 1725.1087 | 1159.3472 | 1725.1087 | 1159.3472 | 8.6255 | 5.7967 | 8.6255 | 5.7967 | Metal Building | 0.90475 | Metal Building | 0.71915 | 4.9899 | 0.58106 | 3.3333 | 1.2125 | 0.43416 | 0.30787 | 50 | 5 | 0 | Gas | SingleSpeedDX | 0.43911 | Yes | No
cbecs1653 | Fire station | 1973 | 3A | USA_GA_Atlanta-Hartsfield.Jackson.Intl.AP.722190_TMY3.epw | 6100 | 1 | 8 | 760.1263 | 513.5989 | 760.1263 | 513.5989 | 3.8006 | 2.568 | 3.8006 | 2.568 | Metal Building | 2.932 | Metal Building | 2.5317 | 1.2994 | 0.73241 | 0 | 0.57811 | 1.1296 | 0.12827 | 6 | 3 | 2 | SingleSpeedDXHeatPumpAirSource | SingleSpeedDX | 0.9528 | No | No
cbecs1654 | Hotel/Motel | 1989 | 3A | USA_GA_Atlanta-Hartsfield.Jackson.Intl.AP.722190_TMY3.epw | 41000 | 2 | 8 | 4295.5754 | 1221.7222 | 4295.5754 | 1221.7222 | 773.2036 | 219.91 | 773.2036 | 219.91 | Mass | 1.8939 | IEAD | 3.371 | 3.6154 | 0.38788 | 5 | 0.71481 | 0.31373 | 0.079087 | 168 | 5 | 2 | SingleSpeedDXHeatPumpWaterSource | SingleSpeedDX | 0.087495 | Yes | No
cbecs1655 | NA | 1970 | 2B | USA_AZ_Tucson-Davis-Monthan.AFB.722745_TMY3.epw | 3000 | 1 | 12 | 899.2797 | 480.3845 | 899.2797 | 480.3845 | 4.4964 | 2.4019 | 4.4964 | 2.4019 | Mass | 2.2613 | Metal Building | 3.1489 | 2.6651 | 0.05148 | 5 | 1.0469 | 0.54833 | 0.43983 | 0 | 0 | 0 | None | None | 0.14805 | No | No
cbecs1656 | NA | 1959 | 3A | USA_GA_Atlanta-Hartsfield.Jackson.Intl.AP.722190_TMY3.epw | 1100 | 1 | 10 | 453.7841 | 242.406 | 453.7841 | 242.406 | 22.6892 | 12.1203 | 22.6892 | 12.1203 | Wood Framed | 1.6082 | Attic and Other | 4.3678 | 4.2513 | 0.08346 | 5 | 0.58799 | 0.54833 | 0.43983 | 0 | 0 | 0 | None | None | 0.14805 | No | No
cbecs1657 | Retail | 1932 | 4A | USA_NY_New.York-John.F.Kennedy.Intl.AP.744860_TMY3.epw | 12000 | 3 | 20 | 4628.9524 | 3110.8551 | 4628.9524 | 3110.8551 | 23.1448 | 15.5543 | 23.1448 | 15.5543 | Mass | 2.6827 | IEAD | 4.793 | 3.3116 | 0.77103 | 3.3333 | 1.0463 | 0.37478 | 0.30787 | 84 | 5 | 2 | Gas | SingleSpeedDX | 0.43911 | No | No
cbecs1658 | Office | 1962 | 3B | USA_TX_El.Paso.Intl.AP.722700_TMY3.epw | 16250 | 1 | 12 | 1529.7059 | 1529.7059 | 1529.7059 | 1529.7059 | 7.6485 | 7.6485 | 7.6485 | 7.6485 | Mass | 3.4475 | IEAD | 3.3191 | 4.256 | 0.71425 | 1.1692 | 0.57837 | 0.81623 | 0.79757 | 60 | 5 | 0 | Gas | SingleSpeedDX | 0.58419 | No | No
cbecs1659 | Hospital | 1955 | 5A | USA_NY_Buffalo.Niagara.Intl.AP.725280_TMY3.epw | 340000 | 10 | 9 | 26281.2328 | 10478.9605 | 26281.2328 | 10478.9605 | 4730.6219 | 1886.2129 | 4730.6219 | 1886.2129 | Mass | 0.96581 | IEAD | 3.1663 | 4.7179 | 0.0037207 | 24.9882 | 1.3948 | 0.8254 | 0.96302 | 168 | 5 | 2 | HotWater | ChilledWater | 0.37943 | Yes | No
cbecs1660 | School/university | 2001 | 4B | USA_NM_Albuquerque.Intl.Sunport.723650_TMY3.epw | 240000 | 2 | 9 | 8835.7818 | 4400.2897 | 8835.7818 | 4400.2897 | 1590.4407 | 792.0522 | 1590.4407 | 792.0522 | Mass | 0.41137 | IEAD | 4.7239 | 1.5948 | 0.72099 | 7.0875 | 1.2448 | 0.18177 | 0.57579 | 50 | 5 | 2 | HotWater | ChilledWater | 0.10983 | No | No
cbecs1661 | Retail | 2009 | 3B | USA_TX_El.Paso.Intl.AP.722700_TMY3.epw | 7400 | 1 | 12 | 1259.2112 | 846.2441 | 1259.2112 | 846.2441 | 62.9606 | 42.3122 | 62.9606 | 42.3122 | Mass | 0.046594 | IEAD | 1.5547 | 2.4151 | 0.74137 | 5 | 0.75946 | 0.53825 | 0.30787 | 50 | 5 | 2 | Gas | SingleSpeedDX | 0.43911 | No | No
cbecs1662 | Retail | 1976 | 2A | USA_FL_Tampa-MacDill.AFB.747880_TMY3.epw | 6500 | 1 | 12 | 1180.1559 | 793.1155 | 1180.1559 | 793.1155 | 212.4281 | 142.7608 | 212.4281 | 142.7608 | Mass | 2.2613 | IEAD | 3.2137 | 4.4514 | 0.34597 | 5 | 1.2125 | 0.55941 | 0.30787 | 10 | 5 | 2 | Electric | SingleSpeedDX | 0.43911 | No | No
cbecs1663 | Dining: Cafeteria/fast food | 1964 | 3C | USA_CA_San.Deigo-Brown.Field.Muni.AP.722904_TMY3.epw | 3900 | 1 | 10 | 765.8721 | 509.2234 | 765.8721 | 509.2234 | 291.0314 | 193.5049 | 291.0314 | 193.5049 | Wood Framed | 2.2108 | IEAD | 3.3191 | 4.256 | 0.71425 | 3.5897 | 0.60974 | 0.95763 | 0.47506 | 60 | 5 | 0 | HotWater | None | 0.73547 | No | No
cbecs1664 | School/university | 1997 | 6B | USA_MT_Great.Falls.Intl.AP.727750_TMY3.epw | 158000 | 2 | 10 | 9755.9828 | 3239.0381 | 9755.9828 | 3239.0381 | 487.7991 | 161.9519 | 487.7991 | 161.9519 | Mass | 0.54439 | Attic and Other | 4.2264 | 1.8365 | 0.27314 | 5.4494 | 1.3201 | 0.17574 | 0.57579 | 70 | 5 | 2 | HotWater | None | 0.10983 | No | No
cbecs1665 | Dining: Cafeteria/fast food | 1988 | 1A | USA_HI_Honolulu.Intl.AP.911820_TMY3.epw | 15250 | 1 | 15 | 2539.8327 | 1350.9748 | 2539.8327 | 1350.9748 | 1269.9163 | 675.4874 | 1269.9163 | 675.4874 | Mass | 3.8504 | Attic and Other | 2.8299 | 0.52286 | 0.6551 | 8.2623 | 1.06 | 0.94884 | 0.47506 | 55 | 5 | 2 | Gas | ChilledWater | 0.73547 | Yes | No
cbecs1666 | Retail | 2005 | 3A | USA_GA_Atlanta-Hartsfield.Jackson.Intl.AP.722190_TMY3.epw | 3350 | 1 | 8 | 564.8249 | 379.5866 | 564.8249 | 379.5866 | 2.8241 | 1.8979 | 2.8241 | 1.8979 | Mass | 0.89066 | IEAD | 0.43433 | 4.2215 | 0.27295 | 3.3333 | 0.86743 | 0.46183 | 0.30787 | 60 | 5 | 2 | Gas | SingleSpeedDX | 0.43911 | No | No
cbecs1667 | Workshop | 1982 | 4A | USA_NY_New.York-John.F.Kennedy.Intl.AP.744860_TMY3.epw | 1200 | 1 | 13 | 647.9167 | 313.0032 | 647.9167 | 313.0032 | 323.9583 | 156.5016 | 323.9583 | 156.5016 | Mass | 1.6119 | IEAD | 2.8637 | 4.3159 | 0.58475 | 3.3333 | 1.4915 | 0.55607 | 0.70812 | 84 | 5 | 2 | None | None | 0.50475 | No | No
cbecs1668 | School/university | 1952 | 5B | USA_CO_Denver-Aurora-Buckley.AFB.724695_TMY3.epw | 22250 | 1 | 9 | 2126.8868 | 847.3653 | 2126.8868 | 847.3653 | 808.217 | 321.9988 | 808.217 | 321.9988 | Mass | 0.96581 | IEAD | 3.1663 | 2.6419 | 0.29611 | 12.764 | 1.0685 | 0.81408 | 0.57579 | 60 | 5 | 2 | Gas | SingleSpeedDX | 0.10983 | Yes | No
cbecs1669 | Hospital | 1985 | 2A | USA_FL_Tampa-MacDill.AFB.747880_TMY3.epw | 600000 | 8 | 9 | 31226.7578 | 12450.8603 | 31226.7578 | 12450.8603 | 1561.3379 | 622.543 | 1561.3379 | 622.543 | Mass | 1.9635 | IEAD | 3.6338 | 0.35679 | 0.43293 | 14.4933 | 0.69109 | 0.87254 | 0.96302 | 168 | 5 | 2 | HotWater | ChilledWater | 0.37943 | No | No
cbecs1670 | Office | 1989 | 5A | USA_NY_Buffalo.Niagara.Intl.AP.725280_TMY3.epw | 17000 | 2 | 16 | 2950.2542 | 2950.2542 | 2950.2542 | 2950.2542 | 1121.0966 | 1121.0966 | 1121.0966 | 1121.0966 | Mass | 2.7393 | IEAD | 3.9974 | 1.9912 | 0.86316 | 4.1176 | 0.6948 | 0.95517 | 0.79757 | 45 | 5 | 0 | Gas | SingleSpeedDX | 0.58419 | Yes | No
cbecs1671 | Hospital | 1960 | 4A | USA_NY_New.York-John.F.Kennedy.Intl.AP.744860_TMY3.epw | 14750 | 3 | 12 | 2524.2821 | 2524.2821 | 2524.2821 | 2524.2821 | 454.3708 | 454.3708 | 454.3708 | 454.3708 | Mass | 3.8182 | IEAD | 4.0618 | 3.3067 | 0.087657 | 5 | 0.50147 | 1.3777 | 0.96302 | 168 | 5 | 2 | HotWater | SingleSpeedDX | 0.37943 | Yes | No
cbecs1672 | Workshop | 2012 | 3A | USA_GA_Atlanta-Hartsfield.Jackson.Intl.AP.722190_TMY3.epw | 5300 | 1 | 16 | 1498.9532 | 905.165 | 1498.9532 | 905.165 | 7.4948 | 4.5258 | 7.4948 | 4.5258 | Metal Building | 1.8348 | Metal Building | 4.151 | 2.7743 | 0.2061 | 0.37736 | 0.6453 | 0.54833 | 0.70812 | 40 | 5 | 0 | Electric | None | 0.50475 | No | No
cbecs1673 | Religious building | 1996 | 3A | USA_GA_Atlanta-Hartsfield.Jackson.Intl.AP.722190_TMY3.epw | 8700 | 1 | 15 | 1738.4994 | 1125.9711 | 1738.4994 | 1125.9711 | 8.6925 | 5.6299 | 8.6925 | 5.6299 | Mass | 3.2988 | Metal Building | 4.2905 | 4.7996 | 0.47088 | 26.092 | 0.82788 | 0.22649 | 0.84719 | 8 | 3 | 2 | Gas | SingleSpeedDX | 0.45113 | No | No
cbecs1674 | School/university | 1976 | 4C | USA_WA_Seattle-Tacoma.Intl.AP.727930_TMY3.epw | 17000 | 1 | 11 | 2032.3523 | 1012.1277 | 2032.3523 | 1012.1277 | 365.8234 | 182.183 | 365.8234 | 182.183 | Wood Framed | 2.2105 | IEAD | 0.071483 | 4.3425 | 0.1605 | 9.8529 | 1.4614 | 0.23946 | 0.57579 | 45 | 5 | 2 | Gas | SingleSpeedDX | 0.10983 | Yes | No
cbecs1675 | Dining: Cafeteria/fast food | 1992 | 4A | USA_NY_New.York-John.F.Kennedy.Intl.AP.744860_TMY3.epw | 16500 | 2 | 25 | 5569.5601 | 3703.165 | 5569.5601 | 3703.165 | 27.8478 | 18.5158 | 27.8478 | 18.5158 | Mass | 4.0381 | IEAD | 0.45947 | 3.7142 | 0.49098 | 2.4242 | 1.2649 | 1.178 | 0.47506 | 98 | 5 | 2 | HotWater | ChilledWater | 0.73547 | No | No
cbecs1676 | Hospital | 1984 | 4A | USA_NY_New.York-John.F.Kennedy.Intl.AP.744860_TMY3.epw | 51000 | 1 | 8 | 2256.5106 | 1446.4811 | 2256.5106 | 1446.4811 | 406.1719 | 260.3666 | 406.1719 | 260.3666 | Mass | 1.6119 | Attic and Other | 4.8152 | 0.79619 | 0.20162 | 5 | 0.69109 | 1.1367 | 0.96302 | 168 | 5 | 2 | Gas | SingleSpeedDX | 0.37943 | No | No
cbecs1677 | Office | 1990 | 3A | USA_GA_Atlanta-Hartsfield.Jackson.Intl.AP.722190_TMY3.epw | 500001 | 13 | 9 | 32531.0178 | 16184.586 | 32531.0178 | 16184.586 | 5855.5832 | 2913.2255 | 5855.5832 | 2913.2255 | Mass | 3.2988 | IEAD | 2.005 | 1.5326 | 0.129 | 0.6 | 1.3911 | 0.82731 | 0.79757 | 168 | 5 | 2 | Gas | ChilledWater | 0.58419 | No | No
cbecs1678 | Hotel/Motel | 1980 | 4A | USA_NY_New.York-John.F.Kennedy.Intl.AP.744860_TMY3.epw | 410000 | 20 | 10 | 49016.3238 | 16729.1208 | 49016.3238 | 16729.1208 | 8822.9383 | 3011.2417 | 8822.9383 | 3011.2417 | Mass | 1.6119 | IEAD | 2.8637 | 3.2899 | 0.39778 | 5 | 0.71481 | 0.33191 | 0.079087 | 168 | 5 | 2 | SingleSpeedDXHeatPumpWaterSource | SingleSpeedDX | 0.087495 | Yes | No
cbecs1679 | Courthouse | 1997 | 5A | USA_NY_Buffalo.Niagara.Intl.AP.725280_TMY3.epw | 700000 | 20 | 20 | 91038.4534 | 61512.4685 | 91038.4534 | 61512.4685 | 57354.2257 | 38752.8552 | 57354.2257 | 38752.8552 | Mass | 1.8526 | IEAD | 4.5364 | 0.92369 | 0.31202 | 0.64286 | 1.4204 | 0.85545 | 0.64324 | 55 | 5 | 0 | HotWater | ChilledWater | 0.33693 | No | No
cbecs1680 | Hospital | 1996 | 4A | USA_NY_New.York-John.F.Kennedy.Intl.AP.744860_TMY3.epw | 250000 | 10 | 10 | 15811.3883 | 15811.3883 | 15811.3883 | 15811.3883 | 6008.3276 | 6008.3276 | 6008.3276 | 6008.3276 | Mass | 4.0381 | IEAD | 0.45947 | 3.7142 | 0.49098 | 36.784 | 1.2985 | 0.86167 | 0.96302 | 168 | 5 | 2 | HotWater | ChilledWater | 0.37943 | No | No
cbecs1681 | Hospital | 1971 | 5A | USA_NY_Buffalo.Niagara.Intl.AP.725280_TMY3.epw | 600000 | 10 | 9 | 34912.5765 | 13920.4851 | 34912.5765 | 13920.4851 | 13266.7791 | 5289.7843 | 13266.7791 | 5289.7843 | Mass | 1.0508 | IEAD | 2.3452 | 0.23143 | 0.115 | 2.3333 | 1.4125 | 0.94986 | 0.96302 | 168 | 5 | 2 | HotWater | ChilledWater | 0.37943 | No | No
cbecs1682 | Office | 2007 | 5B | USA_CO_Denver-Aurora-Buckley.AFB.724695_TMY3.epw | 1500 | 1 | 8 | 392.8969 | 244.3389 | 392.8969 | 244.3389 | 70.7214 | 43.981 | 70.7214 | 43.981 | Metal Building | 0.10128 | Metal Building | 4.4553 | 0.21548 | 0.08127 | 2 | 1.4753 | 1.0478 | 0.79757 | 50 | 5 | 2 | Gas | SingleSpeedDX | 0.58419 | No | No
cbecs1683 | Hospital | 1978 | 4A | USA_NY_New.York-John.F.Kennedy.Intl.AP.744860_TMY3.epw | 800000 | 11 | 12 | 51463.0741 | 24623.4805 | 51463.0741 | 24623.4805 | 9263.3533 | 4432.2265 | 9263.3533 | 4432.2265 | Mass | 0.57634 | IEAD | 0.071483 | 4.3425 | 0.1605 | 14.37 | 1.4125 | 0.92063 | 0.96302 | 168 | 5 | 2 | HotWater | ChilledWater | 0.37943 | Yes | No
cbecs1684 | Hospital | 1998 | 2A | USA_FL_Tampa-MacDill.AFB.747880_TMY3.epw | 1400000 | 14 | 8 | 51202.4999 | 24498.8038 | 51202.4999 | 24498.8038 | 25601.25 | 12249.4019 | 25601.25 | 12249.4019 | Mass | 3.1991 | IEAD | 3.2673 | 4.2217 | 0.19054 | 7.14 | 1.2985 | 0.83914 | 0.96302 | 168 | 5 | 2 | HotWater | ChilledWater | 0.37943 | No | No
cbecs1685 | Health-care clinic | 1986 | 3B | USA_TX_El.Paso.Intl.AP.722700_TMY3.epw | 52000 | 1 | 10 | 2999.3333 | 1733.7186 | 2999.3333 | 1733.7186 | 539.88 | 312.0694 | 539.88 | 312.0694 | Mass | 1.8939 | IEAD | 3.371 | 0.17203 | 0.92252 | 5 | 1.1456 | 0.70691 | 0.32538 | 55 | 5 | 2 | Gas | SingleSpeedDX | 0.62117 | Yes | No
cbecs1686 | Dormitory | 1990 | 1A | USA_HI_Honolulu.Intl.AP.911820_TMY3.epw | 98000 | 3 | 9 | 8353.1443 | 2850.9025 | 8353.1443 | 2850.9025 | 1503.566 | 513.1624 | 1503.566 | 513.1624 | Mass | 1.4662 | Attic and Other | 4.8053 | 3.88 | 0.296 | 5 | 1.1433 | 0.32871 | 0.53697 | 168 | 5 | 2 | Electric | SingleSpeedDX | 0.98937 | No | No
cbecs1687 | Religious building | 1995 | 2A | USA_FL_Tampa-MacDill.AFB.747880_TMY3.epw | 15000 | 1 | 18 | 2739.3138 | 1774.167 | 2739.3138 | 1774.167 | 13.6966 | 8.8708 | 13.6966 | 8.8708 | Mass | 3.1991 | Metal Building | 3.6024 | 1.0615 | 0.54643 | 16.8 | 0.82788 | 0.2244 | 0.84719 | 50 | 5 | 2 | Gas | SingleSpeedDX | 0.45113 | No | No
cbecs1688 | Office | 2003 | 4A | USA_NY_New.York-John.F.Kennedy.Intl.AP.744860_TMY3.epw | 500001 | 14 | 13 | 48763.047 | 24260.2224 | 48763.047 | 24260.2224 | 24381.5235 | 12130.1112 | 24381.5235 | 12130.1112 | Mass | 0.41137 | IEAD | 4.7239 | 1.0514 | 0.53996 | 2.4 | 1.4068 | 0.89336 | 0.79757 | 168 | 5 | 2 | Gas | SingleSpeedDX | 0.58419 | No | No
cbecs1689 | Warehouse | 1997 | 2A | USA_FL_Tampa-MacDill.AFB.747880_TMY3.epw | 16500 | 2 | 14 | 3639.5692 | 1777.1334 | 3639.5692 | 1777.1334 | 18.1978 | 8.8857 | 18.1978 | 8.8857 | Wood Framed | 0.16158 | Metal Building | 3.6024 | 0.76366 | 0.87194 | 1.0909 | 0.79878 | 0.20177 | 0.3085 | 45 | 5 | 2 | Electric | SingleSpeedDX | 0.50851 | No | No
cbecs1690 | Religious building | 1965 | 4A | USA_NY_New.York-John.F.Kennedy.Intl.AP.744860_TMY3.epw | 56000 | 4 | 10 | 7202.6662 | 3109.9595 | 7202.6662 | 3109.9595 | 360.1333 | 155.498 | 360.1333 | 155.498 | Mass | 3.8182 | Attic and Other | 4.9847 | 0.40223 | 0.55876 | 4.6429 | 0.73813 | 0.23419 | 0.84719 | 76 | 5 | 2 | HotWater | SingleSpeedDX | 0.45113 | No | No
cbecs1691 | Warehouse | 1932 | 5A | USA_NY_Buffalo.Niagara.Intl.AP.725280_TMY3.epw | 11250 | 2 | 15 | 3219.9379 | 1572.2353 | 3219.9379 | 1572.2353 | 16.0997 | 7.8612 | 16.0997 | 7.8612 | Wood Framed | 3.6022 | Attic and Other | 1.4795 | 4.2543 | 0.70383 | 0 | 0.74763 | 0.18587 | 0.3085 | 37 | 5 | 0 | Gas | None | 0.50851 | No | No
cbecs1692 | Fire station | 1910 | 5A | USA_NY_Buffalo.Niagara.Intl.AP.725280_TMY3.epw | 2550 | 2 | 8 | 695.0338 | 469.6174 | 695.0338 | 469.6174 | 34.7517 | 23.4809 | 34.7517 | 23.4809 | Wood Framed | 4.6062 | Metal Building | 1.5699 | 3.4625 | 0.68435 | 5.8824 | 1.348 | 1.1889 | 0.12827 | 6 | 3 | 2 | Gas | None | 0.9528 | No | No
cbecs1693 | Retail | 1992 | 3A | USA_GA_Atlanta-Hartsfield.Jackson.Intl.AP.722190_TMY3.epw | 5000 | 1 | 20 | 1725.1087 | 1159.3472 | 1725.1087 | 1159.3472 | 655.5413 | 440.552 | 655.5413 | 440.552 | Wood Framed | 4.8735 | Metal Building | 4.2905 | 4.7996 | 0.47088 | 3.3333 | 1.3365 | 0.50386 | 0.30787 | 65 | 5 | 2 | Gas | SingleSpeedDX | 0.43911 | No | No
cbecs1694 | Museum | 2009 | 3A | USA_GA_Atlanta-Hartsfield.Jackson.Intl.AP.722190_TMY3.epw | 29500 | 1 | 14 | 3296.9926 | 1753.7195 | 3296.9926 | 1753.7195 | 16.485 | 8.7686 | 16.485 | 8.7686 | Mass | 0.046594 | Metal Building | 4.151 | 2.7743 | 0.2061 | 51.6271 | 1.1368 | 0.5713 | 0.4337 | 50 | 5 | 2 | SingleSpeedDXHeatPumpWaterSource | SingleSpeedDX | 0.27338 | No | No
cbecs1695 | Retail | 1960 | 3B | USA_TX_El.Paso.Intl.AP.722700_TMY3.epw | 1500 | 1 | 8 | 462.8952 | 207.3903 | 462.8952 | 207.3903 | 23.1448 | 10.3695 | 23.1448 | 10.3695 | Mass | 3.4475 | IEAD | 3.3191 | 4.256 | 0.71425 | 3.3333 | 1.0882 | 0.36524 | 0.30787 | 54 | 5 | 2 | Gas | SingleSpeedDX | 0.43911 | Yes | No
cbecs1696 | Hotel/Motel | 1965 | 3A | USA_GA_Atlanta-Hartsfield.Jackson.Intl.AP.722190_TMY3.epw | 57000 | 2 | 10 | 6331.0663 | 1800.6446 | 6331.0663 | 1800.6446 | 316.5533 | 90.0322 | 316.5533 | 90.0322 | Mass | 3.4475 | Attic and Other | 3.9747 | 2.3694 | 0.31426 | 5 | 0.81387 | 0.31148 | 0.079087 | 168 | 5 | 2 | HotWater | SingleSpeedDX | 0.087495 | Yes | No
cbecs1697 | NA | 1976 | 2A | USA_FL_Tampa-MacDill.AFB.747880_TMY3.epw | 86000 | 1 | 30 | 13719.9417 | 5641.4234 | 13719.9417 | 5641.4234 | 685.9971 | 282.0712 | 685.9971 | 282.0712 | Metal Building | 0.39388 | Metal Building | 3.1489 | 4.4514 | 0.34597 | 0.34884 | 1.0469 | 0.55698 | 0.43983 | 60 | 5 | 0 | Gas | SingleSpeedDX | 0.14805 | No | No
cbecs1698 | Office | 1999 | 4A | USA_NY_New.York-John.F.Kennedy.Intl.AP.744860_TMY3.epw | 280000 | 2 | 10 | 9489.3625 | 5901.3448 | 9489.3625 | 5901.3448 | 1708.0852 | 1062.2421 | 1708.0852 | 1062.2421 | Metal Building | 4.1769 | IEAD | 0.45947 | 3.7142 | 0.49098 | 1.8571 | 1.3911 | 0.82134 | 0.79757 | 50 | 5 | 0 | Gas | SingleSpeedDX | 0.58419 | No | No
cbecs1699 | Religious building | 2006 | 2A | USA_FL_Tampa-MacDill.AFB.747880_TMY3.epw | 5200 | 1 | 10 | 721.1103 | 721.1103 | 721.1103 | 721.1103 | 3.6056 | 3.6056 | 3.6056 | 3.6056 | Mass | 2.5178 | Attic and Other | 0.44533 | 0.68669 | 0.53554 | 24.2308 | 0.59766 | 0.22555 | 0.84719 | 18 | 3 | 2 | Gas | SingleSpeedDX | 0.45113 | No | No
cbecs1700 | Office | 1958 | 5B | USA_CO_Denver-Aurora-Buckley.AFB.724695_TMY3.epw | 5800 | 1 | 8 | 772.5863 | 480.4641 | 772.5863 | 480.4641 | 139.0655 | 86.4835 | 139.0655 | 86.4835 | Mass | 0.96581 | Attic and Other | 0.18974 | 2.6419 | 0.29611 | 3.6207 | 1.4788 | 0.89447 | 0.79757 | 60 | 5 | 0 | SingleSpeedDXHeatPumpWaterSource | SingleSpeedDX | 0.58419 | No | No
cbecs1701 | Health-care clinic | 2010 | 5A | USA_NY_Buffalo.Niagara.Intl.AP.725280_TMY3.epw | 78000 | 6 | 10 | 8048.0557 | 5815.0691 | 8048.0557 | 5815.0691 | 3058.2612 | 2209.7263 | 3058.2612 | 2209.7263 | Mass | 1.7189 | IEAD | 3.1337 | 4.2585 | 0.76733 | 5 | 1.3995 | 0.74962 | 0.32538 | 56 | 5 | 2 | HotWater | ChilledWater | 0.62117 | No | No
cbecs1702 | Warehouse | 1965 | 3B | USA_TX_El.Paso.Intl.AP.722700_TMY3.epw | 5500 | 1 | 8 | 849.0559 | 414.5781 | 849.0559 | 414.5781 | 4.2453 | 2.0729 | 4.2453 | 2.0729 | Mass | 3.4475 | Attic and Other | 3.9747 | 4.256 | 0.71425 | 1.4545 | 0.93541 | 0.24218 | 0.3085 | 40 | 5 | 0 | Gas | SingleSpeedDX | 0.50851 | Yes | No
cbecs1703 | Hotel/Motel | 1932 | 2A | USA_FL_Tampa-MacDill.AFB.747880_TMY3.epw | 124000 | 20 | 8 | 21565.0087 | 7360.0712 | 21565.0087 | 7360.0712 | 10782.5043 | 3680.0356 | 10782.5043 | 3680.0356 | Mass | 4.4204 | IEAD | 4.8618 | 4.8044 | 0.76793 | 5 | 0.98465 | 0.31385 | 0.079087 | 168 | 5 | 2 | Gas | ChilledWater | 0.087495 | No | No
cbecs1704 | Warehouse | 1998 | 2A | USA_FL_Tampa-MacDill.AFB.747880_TMY3.epw | 310000 | 1 | 32 | 25497.3944 | 12449.8996 | 25497.3944 | 12449.8996 | 127.487 | 62.2495 | 127.487 | 62.2495 | Mass | 3.1991 | IEAD | 3.2673 | 1.0615 | 0.54643 | 0.096774 | 0.79878 | 0.18943 | 0.3085 | 80 | 5 | 2 | Gas | SingleSpeedDX | 0.50851 | No | No
cbecs1705 | Hospital | 1975 | 4A | USA_NY_New.York-John.F.Kennedy.Intl.AP.744860_TMY3.epw | 200000 | 5 | 8 | 11565.4658 | 5533.7157 | 11565.4658 | 5533.7157 | 2081.7839 | 996.0688 | 2081.7839 | 996.0688 | Mass | 0.57634 | IEAD | 0.071483 | 4.3425 | 0.1605 | 2.6 | 1.4125 | 0.90496 | 0.96302 | 168 | 5 | 2 | HotWater | SingleSpeedDX | 0.37943 | Yes | No
cbecs1706 | Office | 1984 | 5A | USA_NY_Buffalo.Niagara.Intl.AP.725280_TMY3.epw | 3450 | 3 | 7 | 903.0488 | 561.5975 | 903.0488 | 561.5975 | 45.1524 | 28.0799 | 45.1524 | 28.0799 | Wood Framed | 2.5855 | Attic and Other | 3.3104 | 3.5393 | 0.56165 | 1.7391 | 0.6948 | 0.98284 | 0.79757 | 48 | 5 | 2 | Gas | SingleSpeedDX | 0.58419 | Yes | No
cbecs1707 | Warehouse | 1988 | 2A | USA_FL_Tampa-MacDill.AFB.747880_TMY3.epw | 5000 | 2 | 10 | 1431.0835 | 698.7712 | 1431.0835 | 698.7712 | 7.1554 | 3.4939 | 7.1554 | 3.4939 | Mass | 1.9635 | Attic and Other | 1.1368 | 3.7001 | 0.27036 | 2 | 1.2786 | 0.24011 | 0.3085 | 48 | 5 | 0 | Electric | SingleSpeedDX | 0.50851 | Yes | No
cbecs1708 | NA | 2000 | 4A | USA_NY_New.York-John.F.Kennedy.Intl.AP.744860_TMY3.epw | 325000 | 1 | 30 | 26671.3329 | 10966.831 | 26671.3329 | 10966.831 | 1333.5666 | 548.3415 | 1333.5666 | 548.3415 | Mass | 0.41137 | IEAD | 4.7239 | 1.0514 | 0.53996 | 0.15385 | 1.311 | 0.76078 | 0.43983 | 168 | 5 | 2 | Electric | ChilledWater | 0.14805 | No | No
cbecs1709 | Library | 1910 | 5A | USA_NY_Buffalo.Niagara.Intl.AP.725280_TMY3.epw | 25000 | 4 | 12 | 3794.7332 | 3794.7332 | 3794.7332 | 3794.7332 | 189.7367 | 189.7367 | 189.7367 | 189.7367 | Wood Framed | 4.6062 | IEAD | 2.2595 | 3.4625 | 0.68435 | 0.4 | 1.254 | 0.64344 | 0.81944 | 60 | 5 | 2 | HotWater | ChilledWater | 0.93056 | No | No
cbecs1710 | Retail | 2006 | 4A | USA_NY_New.York-John.F.Kennedy.Intl.AP.744860_TMY3.epw | 39500 | 1 | 20 | 4848.7524 | 3258.5702 | 4848.7524 | 3258.5702 | 872.7754 | 586.5426 | 872.7754 | 586.5426 | Mass | 2.263 | IEAD | 3.351 | 4.5679 | 0.84263 | 3.3333 | 0.86743 | 0.50901 | 0.30787 | 105 | 5 | 2 | Gas | SingleSpeedDX | 0.43911 | No | No
cbecs1711 | NA | 1965 | 3A | USA_GA_Atlanta-Hartsfield.Jackson.Intl.AP.722190_TMY3.epw | 44000 | 3 | 12 | 6799.0776 | 2795.6733 | 6799.0776 | 2795.6733 | 339.9539 | 139.7837 | 339.9539 | 139.7837 | Mass | 3.4475 | Attic and Other | 3.9747 | 4.256 | 0.71425 | 0.068182 | 1.247 | 0.55128 | 0.43983 | 168 | 5 | 2 | Gas | ChilledWater | 0.14805 | No | No
cbecs1712 | Office | 1992 | 3B | USA_TX_El.Paso.Intl.AP.722700_TMY3.epw | 3500 | 1 | 10 | 838.7491 | 417.2881 | 838.7491 | 417.2881 | 419.3745 | 208.644 | 419.3745 | 208.644 | Mass | 3.2988 | Metal Building | 4.2905 | 4.7996 | 0.47088 | 1.4286 | 1.3911 | 0.93558 | 0.79757 | 48 | 5 | 2 | Gas | SingleSpeedDX | 0.58419 | No | No
cbecs1713 | Warehouse | 2009 | 4A | USA_NY_New.York-John.F.Kennedy.Intl.AP.744860_TMY3.epw | 20000 | 2 | 8 | 2457.9666 | 1041.5113 | 2457.9666 | 1041.5113 | 12.2898 | 5.2076 | 12.2898 | 5.2076 | Mass | 3.2074 | Metal Building | 0.90683 | 2.4295 | 0.3038 | 0.5 | 0.60336 | 0.13474 | 0.3085 | 65 | 5 | 2 | Electric | SingleSpeedDX | 0.50851 | No | No
cbecs1714 | Workshop | 1958 | 1A | USA_HI_Honolulu.Intl.AP.911820_TMY3.epw | 11500 | 1 | 14 | 1932 | 1166.6667 | 1932 | 1166.6667 | 9.66 | 5.8333 | 9.66 | 5.8333 | Mass | 1.4002 | IEAD | 2.1907 | 4.7616 | 0.13627 | 0.69565 | 0.56486 | 0.58919 | 0.70812 | 98 | 5 | 2 | Electric | SingleSpeedDX | 0.50475 | Yes | No
cbecs1715 | Courthouse | 1932 | 5A | USA_NY_Buffalo.Niagara.Intl.AP.725280_TMY3.epw | 32000 | 4 | 12 | 5222.9647 | 3529.0302 | 5222.9647 | 3529.0302 | 940.1336 | 635.2254 | 940.1336 | 635.2254 | Mass | 4.6843 | IEAD | 2.3135 | 3.3941 | 0.16876 | 1.5625 | 0.5484 | 0.94067 | 0.64324 | 168 | 5 | 2 | HotWater | SingleSpeedDX | 0.33693 | No | No
cbecs1716 | NA | 1967 | 4C | USA_WA_Seattle-Tacoma.Intl.AP.727930_TMY3.epw | 57000 | 2 | 26 | 16766.916 | 4596.1941 | 16766.916 | 4596.1941 | 83.8346 | 22.981 | 83.8346 | 22.981 | Metal Building | 2.1342 | IEAD | 4.0618 | 3.3067 | 0.087657 | 0.70175 | 1.247 | 0.56528 | 0.43983 | 48 | 5 | 2 | Gas | SingleSpeedDX | 0.14805 | Yes | No
cbecs1717 | Retail | 2012 | 6A | USA_MN_Rochester.Intl.AP.726440_TMY3.epw | 3450 | 2 | 16 | 1621.2351 | 1089.5397 | 1621.2351 | 1089.5397 | 291.8223 | 196.1171 | 291.8223 | 196.1171 | Metal Building | 0.91994 | Metal Building | 3.493 | 3.6739 | 0.25852 | 3.3333 | 0.75946 | 0.34387 | 0.30787 | 38 | 3 | 2 | HotWater | None | 0.43911 | No | No
cbecs1718 | Warehouse | 1995 | 4A | USA_NY_New.York-John.F.Kennedy.Intl.AP.744860_TMY3.epw | 1500000 | 1 | 32 | 56086.7899 | 27386.1279 | 56086.7899 | 27386.1279 | 280.4339 | 136.9306 | 280.4339 | 136.9306 | Mass | 4.0381 | IEAD | 0.45947 | 3.7142 | 0.49098 | 0.046667 | 0.79878 | 0.18713 | 0.3085 | 120 | 5 | 0 | Gas | SingleSpeedDX | 0.50851 | No | No
cbecs1719 | Office | 2009 | 3B | USA_TX_El.Paso.Intl.AP.722700_TMY3.epw | 1400 | 1 | 9 | 522.9922 | 216.8293 | 522.9922 | 216.8293 | 2.615 | 1.0841 | 2.615 | 1.0841 | Wood Framed | 4.3883 | Metal Building | 4.151 | 2.0425 | 0.69067 | 0.71429 | 1.2078 | 1.0256 | 0.79757 | 60 | 5 | 0 | Electric | SingleSpeedDX | 0.58419 | No | No
cbecs1720 | Office | 1965 | 5A | USA_NY_Buffalo.Niagara.Intl.AP.725280_TMY3.epw | 5700 | 1 | 8 | 603.9868 | 603.9868 | 603.9868 | 603.9868 | 30.1993 | 30.1993 | 30.1993 | 30.1993 | Mass | 1.4061 | IEAD | 2.3418 | 3.3566 | 0.29862 | 1.7544 | 0.57837 | 0.93331 | 0.79757 | 40 | 5 | 0 | HotWater | SingleSpeedDX | 0.58419 | Yes | No
cbecs1721 | Retail | 1985 | 1A | USA_HI_Honolulu.Intl.AP.911820_TMY3.epw | 6000 | 1 | 8 | 755.9048 | 508.0005 | 755.9048 | 508.0005 | 3.7795 | 2.54 | 3.7795 | 2.54 | Mass | 3.8504 | Attic and Other | 2.8299 | 0.52286 | 0.6551 | 3.3333 | 0.77213 | 0.38826 | 0.30787 | 38 | 5 | 0 | None | SingleSpeedDX | 0.43911 | Yes | No
cbecs1722 | School/university | 1998 | 2B | USA_AZ_Tucson-Davis-Monthan.AFB.722745_TMY3.epw | 31500 | 1 | 10 | 3080.2273 | 1022.6518 | 3080.2273 | 1022.6518 | 15.4011 | 5.1133 | 15.4011 | 5.1133 | Mass | 3.1991 | Metal Building | 3.6024 | 4.2217 | 0.19054 | 16 | 1.3201 | 0.36396 | 0.57579 | 40 | 5 | 0 | Gas | SingleSpeedDX | 0.10983 | No | No
cbecs1723 | Dining: Cafeteria/fast food | 1950 | 5B | USA_CO_Denver-Aurora-Buckley.AFB.724695_TMY3.epw | 5200 | 2 | 12 | 1500.7966 | 997.8701 | 1500.7966 | 997.8701 | 7.504 | 4.9894 | 7.504 | 4.9894 | Mass | 0.96581 | Attic and Other | 0.18974 | 3.2853 | 0.31886 | 10 | 1.1685 | 1.0173 | 0.47506 | 50 | 3 | 2 | Gas | None | 0.73547 | No | No
cbecs1724 | Exercise center | 1965 | 5A | USA_NY_Buffalo.Niagara.Intl.AP.725280_TMY3.epw | 184000 | 6 | 9 | 9456.4264 | 9456.4264 | 9456.4264 | 9456.4264 | 3593.442 | 3593.442 | 3593.442 | 3593.442 | Mass | 1.4061 | IEAD | 2.3418 | 3.3566 | 0.29862 | 1.0326 | 0.83349 | 0.61577 | 0.78957 | 126 | 5 | 2 | HotWater | ChilledWater | 0.56626 | No | No
cbecs1725 | Religious building | 1999 | 3A | USA_GA_Atlanta-Hartsfield.Jackson.Intl.AP.722190_TMY3.epw | 6000 | 1 | 12 | 1154.9961 | 748.0545 | 1154.9961 | 748.0545 | 57.7498 | 37.4027 | 57.7498 | 37.4027 | Metal Building | 2.4411 | Metal Building | 4.2905 | 4.6567 | 0.027316 | 21.3333 | 0.82788 | 0.24335 | 0.84719 | 45 | 5 | 2 | SingleSpeedDXHeatPumpWaterSource | SingleSpeedDX | 0.45113 | No | No
cbecs1726 | NA | 1973 | 4A | USA_NY_New.York-John.F.Kennedy.Intl.AP.744860_TMY3.epw | 7000 | 2 | 10 | 1618.8885 | 864.7909 | 1618.8885 | 864.7909 | 291.3999 | 155.6624 | 291.3999 | 155.6624 | Mass | 0.57634 | IEAD | 0.071483 | 4.3425 | 0.1605 | 5 | 1.0469 | 0.81386 | 0.43983 | 0 | 0 | 0 | Gas | SingleSpeedDX | 0.14805 | No | No
cbecs1727 | Warehouse | 1985 | 4A | USA_NY_New.York-John.F.Kennedy.Intl.AP.744860_TMY3.epw | 17250 | 2 | 20 | 6511.0368 | 2119.4781 | 6511.0368 | 2119.4781 | 1171.9866 | 381.5061 | 1171.9866 | 381.5061 | Mass | 1.6119 | Metal Building | 2.1573 | 3.2899 | 0.39778 | 0.52174 | 1.2786 | 0.22149 | 0.3085 | 55 | 5 | 2 | Gas | SingleSpeedDX | 0.50851 | Yes | No
cbecs1728 | Office | 1997 | 2B | USA_AZ_Tucson-Davis-Monthan.AFB.722745_TMY3.epw | 60000 | 1 | 9 | 2795.5107 | 1738.5017 | 2795.5107 | 1738.5017 | 139.7755 | 86.9251 | 139.7755 | 86.9251 | Mass | 3.1991 | IEAD | 3.2673 | 0.76366 | 0.87194 | 1.3333 | 1.3911 | 0.83583 | 0.79757 | 40 | 5 | 0 | Gas | SingleSpeedDX | 0.58419 | No | No
cbecs1729 | Warehouse | 2008 | 4A | USA_NY_New.York-John.F.Kennedy.Intl.AP.744860_TMY3.epw | 80000 | 1 | 20 | 8095.4308 | 3952.8471 | 8095.4308 | 3952.8471 | 1457.1775 | 711.5125 | 1457.1775 | 711.5125 | Mass | 3.2074 | IEAD | 0.50029 | 2.0929 | 0.88616 | 1.4 | 0.60336 | 0.21536 | 0.3085 | 168 | 5 | 2 | Gas | SingleSpeedDX | 0.50851 | No | No
cbecs1730 | Exercise center | 1994 | 3A | USA_GA_Atlanta-Hartsfield.Jackson.Intl.AP.722190_TMY3.epw | 1400000 | 2 | 30 | 75399.7347 | 33421.8682 | 75399.7347 | 33421.8682 | 28651.8992 | 12700.3099 | 28651.8992 | 12700.3099 | Mass | 3.2988 | Metal Building | 4.2905 | 1.5326 | 0.129 | 1.1679 | 1.439 | 0.55792 | 0.78957 | 168 | 5 | 2 | HotWater | ChilledWater | 0.56626 | No | No
cbecs1731 | Warehouse | 1910 | 5A | USA_NY_Buffalo.Niagara.Intl.AP.725280_TMY3.epw | 385000 | 5 | 18 | 39958.3783 | 15608.7415 | 39958.3783 | 15608.7415 | 199.7919 | 78.0437 | 199.7919 | 78.0437 | Mass | 2.1142 | IEAD | 2.2595 | 0.59464 | 0.67218 | 0.15584 | 0.79078 | 0.19506 | 0.3085 | 120 | 5 | 2 | HotWater | SingleSpeedDX | 0.50851 | No | No
cbecs1732 | Workshop | 1984 | 3A | USA_GA_Atlanta-Hartsfield.Jackson.Intl.AP.722190_TMY3.epw | 1800 | 1 | 16 | 873.5473 | 527.5044 | 873.5473 | 527.5044 | 4.3677 | 2.6375 | 4.3677 | 2.6375 | Wood Framed | 0.52562 | Metal Building | 2.5218 | 3.6154 | 0.38788 | 1.6667 | 1.4915 | 0.6441 | 0.70812 | 55 | 5 | 2 | Gas | None | 0.50475 | No | No
cbecs1733 | Performing arts theater | 1932 | 3B | USA_TX_El.Paso.Intl.AP.722700_TMY3.epw | 1500 | 1 | 8 | 379.9789 | 252.6456 | 379.9789 | 252.6456 | 18.9989 | 12.6323 | 18.9989 | 12.6323 | Mass | 0.83649 | IEAD | 4.1819 | 3.3239 | 0.77025 | 1.3333 | 0.57945 | 0.68662 | 0.3313 | 40 | 5 | 0 | Gas | SingleSpeedDX | 0.6798 | No | No
cbecs1734 | School/university | 1980 | 5A | USA_NY_Buffalo.Niagara.Intl.AP.725280_TMY3.epw | 75000 | 1 | 10 | 4752.8939 | 1577.986 | 4752.8939 | 1577.986 | 237.6447 | 78.8993 | 237.6447 | 78.8993 | Mass | 2.7393 | IEAD | 3.9974 | 1.9912 | 0.86316 | 3.4667 | 0.91928 | 0.19898 | 0.57579 | 60 | 5 | 0 | HotWater | SingleSpeedDX | 0.10983 | Yes | No
cbecs1735 | Health-care clinic | 1997 | 3B | USA_TX_El.Paso.Intl.AP.722700_TMY3.epw | 45000 | 2 | 8 | 3457.9994 | 1665.703 | 3457.9994 | 1665.703 | 2178.5396 | 1049.3929 | 2178.5396 | 1049.3929 | Mass | 3.2988 | IEAD | 2.005 | 1.5326 | 0.129 | 5 | 0.65862 | 0.67386 | 0.32538 | 69 | 5 | 2 | Gas | SingleSpeedDX | 0.62117 | No | No
cbecs1736 | Dining: Cafeteria/fast food | 1960 | 3B | USA_TX_El.Paso.Intl.AP.722700_TMY3.epw | 80000 | 3 | 10 | 6007.9947 | 3994.6773 | 6007.9947 | 3994.6773 | 30.04 | 19.9734 | 30.04 | 19.9734 | Mass | 3.4475 | IEAD | 3.3191 | 4.256 | 0.71425 | 4.3125 | 0.60974 | 0.93111 | 0.47506 | 42 | 5 | 2 | Gas | SingleSpeedDX | 0.73547 | Yes | No
cbecs1737 | Retail | 1993 | 6B | USA_MT_Great.Falls.Intl.AP.727750_TMY3.epw | 99000 | 1 | 20 | 9401.4467 | 4212.1177 | 9401.4467 | 4212.1177 | 3572.5497 | 1600.6047 | 3572.5497 | 1600.6047 | Mass | 0.54439 | IEAD | 3.6618 | 1.8365 | 0.27314 | 5 | 1.3365 | 0.51288 | 0.30787 | 168 | 5 | 2 | Gas | SingleSpeedDX | 0.43911 | No | Yes
cbecs1738 | School/university | 1998 | 4A | USA_NY_New.York-John.F.Kennedy.Intl.AP.744860_TMY3.epw | 128000 | 2 | 8 | 6412.7872 | 2554.8953 | 6412.7872 | 2554.8953 | 320.6394 | 127.7448 | 320.6394 | 127.7448 | Mass | 4.0381 | IEAD | 0.45947 | 3.7142 | 0.49098 | 10.1562 | 1.3201 | 0.18546 | 0.57579 | 10 | 5 | 0 | HotWater | SingleSpeedDX | 0.10983 | No | No
cbecs1739 | Warehouse | 2006 | 4A | USA_NY_New.York-John.F.Kennedy.Intl.AP.744860_TMY3.epw | 20000 | 1 | 38 | 7690.6593 | 3755.2047 | 7690.6593 | 3755.2047 | 2922.4505 | 1426.9778 | 2922.4505 | 1426.9778 | Mass | 2.263 | IEAD | 3.351 | 4.5679 | 0.84263 | 0.4 | 0.89408 | 0.21189 | 0.3085 | 50 | 5 | 2 | Gas | SingleSpeedDX | 0.50851 | No | No
cbecs1740 | Health-care clinic | 1970 | 4A | USA_NY_New.York-John.F.Kennedy.Intl.AP.744860_TMY3.epw | 3500 | 2 | 8 | 880.3636 | 508.8807 | 880.3636 | 508.8807 | 440.1818 | 254.4403 | 440.1818 | 254.4403 | Mass | 0.57634 | IEAD | 0.071483 | 4.873 | 0.40727 | 5 | 1.4856 | 0.5757 | 0.32538 | 24 | 3 | 0 | Gas | SingleSpeedDX | 0.62117 | Yes | No
cbecs1741 | Office | 1967 | 5A | USA_NY_Buffalo.Niagara.Intl.AP.725280_TMY3.epw | 114000 | 2 | 10 | 6054.9484 | 3765.5152 | 6054.9484 | 3765.5152 | 1089.8907 | 677.7927 | 1089.8907 | 677.7927 | Mass | 1.4061 | Attic and Other | 4.3309 | 2.6592 | 0.29949 | 0.078947 | 0.57837 | 0.80559 | 0.79757 | 45 | 5 | 0 | Gas | ChilledWater | 0.58419 | Yes | No
cbecs1742 | Health-care clinic | 1932 | 4A | USA_NY_New.York-John.F.Kennedy.Intl.AP.744860_TMY3.epw | 3500 | 2 | 10 | 1100.4545 | 636.1008 | 1100.4545 | 636.1008 | 550.2272 | 318.0504 | 550.2272 | 318.0504 | Mass | 2.6827 | Attic and Other | 2.2924 | 3.3116 | 0.77103 | 5 | 1.4313 | 0.64939 | 0.32538 | 55 | 5 | 2 | Gas | SingleSpeedDX | 0.62117 | No | No
cbecs1743 | Dormitory | 1952 | 5A | USA_NY_Buffalo.Niagara.Intl.AP.725280_TMY3.epw | 51000 | 4 | 8 | 6184.9883 | 2110.9175 | 6184.9883 | 2110.9175 | 3092.4941 | 1055.4588 | 3092.4941 | 1055.4588 | Mass | 0.96581 | IEAD | 3.1663 | 4.7179 | 0.0037207 | 5 | 1.2849 | 0.48798 | 0.53697 | 168 | 5 | 2 | HotWater | SingleSpeedDX | 0.98937 | Yes | No
cbecs1744 | Retail | 2007 | 3A | USA_GA_Atlanta-Hartsfield.Jackson.Intl.AP.722190_TMY3.epw | 94000 | 1 | 24 | 8975.8717 | 6032.1718 | 8975.8717 | 6032.1718 | 448.7936 | 301.6086 | 448.7936 | 301.6086 | Mass | 0.89066 | Attic and Other | 2.5594 | 0.08142 | 0.63379 | 3.3333 | 0.86743 | 0.36715 | 0.30787 | 96 | 5 | 2 | Gas | SingleSpeedDX | 0.43911 | No | No
cbecs1745 | Religious building | 2000 | 3A | USA_GA_Atlanta-Hartsfield.Jackson.Intl.AP.722190_TMY3.epw | 60000 | 2 | 10 | 4812.4838 | 2493.5149 | 4812.4838 | 2493.5149 | 240.6242 | 124.6757 | 240.6242 | 124.6757 | Mass | 0.59734 | Metal Building | 3.0257 | 0.13581 | 0.97512 | 12.5833 | 1.2301 | 0.22673 | 0.84719 | 60 | 3 | 2 | Gas | SingleSpeedDX | 0.45113 | No | No
cbecs1746 | Office | 2010 | 3C | USA_CA_San.Deigo-Brown.Field.Muni.AP.722904_TMY3.epw | 210000 | 8 | 13 | 21366.8753 | 13287.8578 | 21366.8753 | 13287.8578 | 13461.1314 | 8371.3504 | 13461.1314 | 8371.3504 | Steel-Framed | 2.2933 | IEAD | 1.5547 | 2.7743 | 0.2061 | 2.7857 | 1.2078 | 0.86498 | 0.79757 | 60 | 5 | 0 | HotWater | ChilledWater | 0.58419 | No | No
cbecs1747 | Warehouse | 1948 | 3A | USA_GA_Atlanta-Hartsfield.Jackson.Intl.AP.722190_TMY3.epw | 4500 | 1 | 12 | 1410.9061 | 459.2793 | 1410.9061 | 459.2793 | 253.9631 | 82.6703 | 253.9631 | 82.6703 | Mass | 4.3058 | Metal Building | 0.9672 | 3.748 | 0.056946 | 0.44444 | 0.98033 | 0.20539 | 0.3085 | 45 | 5 | 2 | SingleSpeedDXHeatPumpAirSource | SingleSpeedDX | 0.50851 | Yes | No
cbecs1748 | Dining: Cafeteria/fast food | 1986 | 4C | USA_WA_Seattle-Tacoma.Intl.AP.727930_TMY3.epw | 4000 | 1 | 10 | 632.4555 | 632.4555 | 632.4555 | 632.4555 | 240.3331 | 240.3331 | 240.3331 | 240.3331 | Mass | 1.6119 | IEAD | 2.8637 | 3.2899 | 0.39778 | 12.75 | 1.06 | 1.0173 | 0.47506 | 119 | 5 | 2 | Gas | SingleSpeedDX | 0.73547 | Yes | No
cbecs1749 | Dining: Cafeteria/fast food | 1989 | 5A | USA_NY_Buffalo.Niagara.Intl.AP.725280_TMY3.epw | 3700 | 1 | 9 | 671.3783 | 446.3951 | 671.3783 | 446.3951 | 120.8481 | 80.3511 | 120.8481 | 80.3511 | Mass | 2.7393 | Attic and Other | 3.3104 | 1.9912 | 0.86316 | 28.9189 | 1.06 | 0.98375 | 0.47506 | 142 | 5 | 2 | Gas | SingleSpeedDX | 0.73547 | No | No
cbecs1750 | School/university | 1932 | 4A | USA_NY_New.York-John.F.Kennedy.Intl.AP.744860_TMY3.epw | 87000 | 4 | 12 | 12285.656 | 4078.9031 | 12285.656 | 4078.9031 | 614.2828 | 203.9452 | 614.2828 | 203.9452 | Mass | 2.6827 | IEAD | 4.793 | 3.3116 | 0.77103 | 7.9885 | 0.50769 | 0.23243 | 0.57579 | 45 | 5 | 0 | HotWater | SingleSpeedDX | 0.10983 | No | No
cbecs1751 | Hospital | 1959 | 2A | USA_FL_Tampa-MacDill.AFB.747880_TMY3.epw | 1400000 | 12 | 8 | 32790.2425 | 32790.2425 | 32790.2425 | 32790.2425 | 5902.2436 | 5902.2436 | 5902.2436 | 5902.2436 | Mass | 2.6489 | IEAD | 1.6846 | 4.3243 | 0.23877 | 6.2829 | 1.3948 | 0.83022 | 0.96302 | 168 | 5 | 2 | HotWater | ChilledWater | 0.37943 | Yes | No
cbecs1752 | Warehouse | 2000 | 5A | USA_NY_Buffalo.Niagara.Intl.AP.725280_TMY3.epw | 2200 | 1 | 12 | 900.5598 | 351.7812 | 900.5598 | 351.7812 | 450.2799 | 175.8906 | 450.2799 | 175.8906 | Metal Building | 1.1521 | Metal Building | 0.075935 | 0.318 | 0.091316 | 0.90909 | 0.958 | 0.24126 | 0.3085 | 45 | 5 | 0 | Electric | SingleSpeedDX | 0.50851 | No | No
cbecs1753 | Office | 1972 | 3B | USA_TX_El.Paso.Intl.AP.722700_TMY3.epw | 4100 | 1 | 10 | 640.3124 | 640.3124 | 640.3124 | 640.3124 | 115.2562 | 115.2562 | 115.2562 | 115.2562 | Mass | 3.4185 | Metal Building | 2.5317 | 3.7279 | 0.45265 | 1.2195 | 1.2749 | 0.88188 | 0.79757 | 40 | 5 | 0 | Gas | SingleSpeedDX | 0.58419 | Yes | No
cbecs1754 | School/university | 1985 | 4A | USA_NY_New.York-John.F.Kennedy.Intl.AP.744860_TMY3.epw | 88000 | 2 | 12 | 7975.8034 | 3177.6109 | 7975.8034 | 3177.6109 | 398.7902 | 158.8805 | 398.7902 | 158.8805 | Mass | 1.6119 | IEAD | 2.8637 | 0.79619 | 0.20162 | 11.1136 | 0.91928 | 0.16928 | 0.57579 | 35 | 5 | 2 | HotWater | ChilledWater | 0.10983 | Yes | No
cbecs1755 | Workshop | 2006 | 2A | USA_FL_Tampa-MacDill.AFB.747880_TMY3.epw | 1500 | 1 | 20 | 1114.4505 | 538.3819 | 1114.4505 | 538.3819 | 200.6011 | 96.9087 | 200.6011 | 96.9087 | Mass | 2.5178 | Metal Building | 2.2899 | 1.099 | 0.91806 | 0.66667 | 1.4362 | 0.5759 | 0.70812 | 100 | 5 | 2 | None | None | 0.50475 | No | No
cbecs1756 | NA | 1978 | 5B | USA_CO_Denver-Aurora-Buckley.AFB.724695_TMY3.epw | 90000 | 1 | 24 | 12065.1034 | 4296.6892 | 12065.1034 | 4296.6892 | 2171.7186 | 773.4041 | 2171.7186 | 773.4041 | Mass | 1.0508 | Metal Building | 0.71915 | 4.1865 | 0.080405 | 5 | 1.0469 | 0.54833 | 0.43983 | 0 | 0 | 0 | HotWater | None | 0.14805 | No | No
cbecs1757 | Dining: Cafeteria/fast food | 1932 | 3A | USA_GA_Atlanta-Hartsfield.Jackson.Intl.AP.722190_TMY3.epw | 2250 | 1 | 20 | 1424.9211 | 631.6139 | 1424.9211 | 631.6139 | 71.2461 | 31.5807 | 71.2461 | 31.5807 | Mass | 0.83649 | IEAD | 4.1819 | 3.3239 | 0.77025 | 24.8889 | 0.64405 | 1.0692 | 0.47506 | 35 | 3 | 2 | Gas | SingleSpeedDX | 0.73547 | Yes | No
cbecs1758 | Office | 1932 | 6A | USA_MN_Rochester.Intl.AP.726440_TMY3.epw | 200000 | 6 | 14 | 19447.406 | 12094.158 | 19447.406 | 12094.158 | 7390.0143 | 4595.78 | 7390.0143 | 4595.78 | Mass | 3.4403 | IEAD | 0.18143 | 3.6133 | 0.97708 | 0.19 | 1.4863 | 0.79294 | 0.79757 | 40 | 5 | 0 | HotWater | ChilledWater | 0.58419 | Yes | No
cbecs1759 | NA | 1910 | 5A | USA_NY_Buffalo.Niagara.Intl.AP.725280_TMY3.epw | 31500 | 2 | 9 | 3455.5781 | 1476.7428 | 3455.5781 | 1476.7428 | 1727.789 | 738.3714 | 1727.789 | 738.3714 | Mass | 2.1142 | IEAD | 2.2595 | 3.4625 | 0.68435 | 5 | 0.81182 | 0.63966 | 0.43983 | 66 | 5 | 2 | Gas | SingleSpeedDX | 0.14805 | Yes | No
cbecs1760 | Health-care clinic | 1986 | 5A | USA_NY_Buffalo.Niagara.Intl.AP.725280_TMY3.epw | 73000 | 5 | 9 | 6396.7148 | 4621.9037 | 6396.7148 | 4621.9037 | 2430.7516 | 1756.3234 | 2430.7516 | 1756.3234 | Mass | 2.7393 | Attic and Other | 3.3104 | 3.5393 | 0.56165 | 5 | 1.1456 | 0.6353 | 0.32538 | 168 | 5 | 2 | HotWater | SingleSpeedDX | 0.62117 | No | No
cbecs1761 | Hotel/Motel | 1989 | 1A | USA_HI_Honolulu.Intl.AP.911820_TMY3.epw | 430000 | 11 | 8 | 29782.0349 | 10164.517 | 29782.0349 | 10164.517 | 5360.7663 | 1829.6131 | 5360.7663 | 1829.6131 | Mass | 3.8504 | Metal Building | 2.6451 | 4.3666 | 0.22961 | 5 | 0.71481 | 0.31789 | 0.079087 | 168 | 5 | 2 | Electric | ChilledWater | 0.087495 | No | No
cbecs1762 | Dining: Cafeteria/fast food | 1987 | 3C | USA_CA_San.Deigo-Brown.Field.Muni.AP.722904_TMY3.epw | 2000 | 1 | 10 | 548.4524 | 364.6625 | 548.4524 | 364.6625 | 2.7423 | 1.8233 | 2.7423 | 1.8233 | Wood Framed | 0.52562 | Attic and Other | 4.4203 | 0.17203 | 0.92252 | 29.5 | 1.06 | 1.0058 | 0.47506 | 50 | 5 | 2 | Gas | SingleSpeedDX | 0.73547 | Yes | No
cbecs1763 | School/university | 1949 | 3A | USA_GA_Atlanta-Hartsfield.Jackson.Intl.AP.722190_TMY3.epw | 24000 | 2 | 10 | 3104.5773 | 1546.1042 | 3104.5773 | 1546.1042 | 155.2289 | 77.3052 | 155.2289 | 77.3052 | Mass | 4.3058 | IEAD | 1.7795 | 4.2513 | 0.08346 | 6.4583 | 1.0685 | 0.18343 | 0.57579 | 50 | 5 | 0 | SingleSpeedDXHeatPumpAirSource | SingleSpeedDX | 0.10983 | Yes | No
cbecs1764 | Hospital | 1988 | 3A | USA_GA_Atlanta-Hartsfield.Jackson.Intl.AP.722190_TMY3.epw | 11000 | 1 | 8 | 1047.9695 | 671.7753 | 1047.9695 | 671.7753 | 398.2284 | 255.2746 | 398.2284 | 255.2746 | Mass | 1.8939 | Attic and Other | 4.4203 | 0.17203 | 0.92252 | 5 | 0.69109 | 1.1582 | 0.96302 | 168 | 5 | 2 | Gas | SingleSpeedDX | 0.37943 | Yes | No
cbecs1765 | Office | 1994 | 4A | USA_NY_New.York-John.F.Kennedy.Intl.AP.744860_TMY3.epw | 4200 | 3 | 15 | 1683.7458 | 1683.7458 | 1683.7458 | 1683.7458 | 303.0742 | 303.0742 | 303.0742 | 303.0742 | Mass | 4.0381 | Attic and Other | 3.52 | 3.7142 | 0.49098 | 4.7619 | 1.3911 | 0.96517 | 0.79757 | 40 | 5 | 0 | Gas | SingleSpeedDX | 0.58419 | No | No
cbecs1766 | Retail | 1997 | 6A | USA_MN_Rochester.Intl.AP.726440_TMY3.epw | 16000 | 2 | 18 | 3927.7963 | 2639.6481 | 3927.7963 | 2639.6481 | 19.639 | 13.1982 | 19.639 | 13.1982 | Metal Building | 1.2063 | IEAD | 3.6618 | 4.6612 | 0.54048 | 3.3333 | 1.3365 | 0.37279 | 0.30787 | 76 | 5 | 2 | Gas | SingleSpeedDX | 0.43911 | No | No
cbecs1767 | Office | 1946 | 5B | USA_CO_Denver-Aurora-Buckley.AFB.724695_TMY3.epw | 400000 | 3 | 10 | 15530.6149 | 7726.6741 | 15530.6149 | 7726.6741 | 2795.5107 | 1390.8013 | 2795.5107 | 1390.8013 | Mass | 0.96581 | IEAD | 3.1663 | 2.6419 | 0.29611 | 0.875 | 1.4788 | 0.84087 | 0.79757 | 50 | 5 | 0 | HotWater | ChilledWater | 0.58419 | Yes | No
cbecs1768 | School/university | 2001 | 3B | USA_TX_El.Paso.Intl.AP.722700_TMY3.epw | 5700 | 1 | 35 | 3744.4439 | 1864.7629 | 3744.4439 | 1864.7629 | 187.2222 | 93.2381 | 187.2222 | 93.2381 | Mass | 0.59734 | IEAD | 4.4831 | 4.3432 | 0.068245 | 71.4035 | 1.2448 | 0.16412 | 0.57579 | 40 | 5 | 0 | Gas | SingleSpeedDX | 0.10983 | No | No
cbecs1769 | NA | 1980 | 5A | USA_NY_Buffalo.Niagara.Intl.AP.725280_TMY3.epw | 90000 | 2 | 9 | 5840.9931 | 2496.1509 | 5840.9931 | 2496.1509 | 2920.4965 | 1248.0754 | 2920.4965 | 1248.0754 | Wood Framed | 2.5855 | IEAD | 3.9974 | 1.9912 | 0.86316 | 5 | 1.2603 | 0.6007 | 0.43983 | 54 | 5 | 2 | HotWater | SingleSpeedDX | 0.14805 | No | No
cbecs1770 | Performing arts theater | 2004 | 3A | USA_GA_Atlanta-Hartsfield.Jackson.Intl.AP.722190_TMY3.epw | 435000 | 6 | 20 | 44302.5959 | 23565.2106 | 44302.5959 | 23565.2106 | 7974.4673 | 4241.7379 | 7974.4673 | 4241.7379 | Mass | 0.89066 | IEAD | 0.43433 | 0.08142 | 0.63379 | 0.93333 | 0.58287 | 0.6371 | 0.3313 | 70 | 5 | 2 | HotWater | ChilledWater | 0.6798 | No | No
cbecs1771 | Retail | 1958 | 2A | USA_FL_Tampa-MacDill.AFB.747880_TMY3.epw | 67000 | 1 | 18 | 6354.2804 | 3416.2798 | 6354.2804 | 3416.2798 | 1143.7705 | 614.9304 | 1143.7705 | 614.9304 | Mass | 2.6489 | IEAD | 1.6846 | 2.3514 | 0.76288 | 5 | 0.84278 | 0.51517 | 0.30787 | 70 | 5 | 2 | Gas | SingleSpeedDX | 0.43911 | Yes | No
cbecs1772 | Warehouse | 1987 | 2B | USA_AZ_Tucson-Davis-Monthan.AFB.722745_TMY3.epw | 45000 | 2 | 30 | 12879.7516 | 6288.9412 | 12879.7516 | 6288.9412 | 64.3988 | 31.4447 | 64.3988 | 31.4447 | Mass | 1.9635 | IEAD | 3.6338 | 1.8928 | 0.43715 | 0.2 | 1.2786 | 0.2399 | 0.3085 | 55 | 5 | 0 | Gas | SingleSpeedDX | 0.50851 | Yes | No
cbecs1773 | Religious building | 1968 | 5A | USA_NY_Buffalo.Niagara.Intl.AP.725280_TMY3.epw | 4000 | 1 | 9 | 707.2878 | 458.0879 | 707.2878 | 458.0879 | 35.3644 | 22.9044 | 35.3644 | 22.9044 | Mass | 1.4061 | Attic and Other | 4.3309 | 2.6592 | 0.29949 | 12.5 | 0.73813 | 0.21933 | 0.84719 | 8 | 3 | 2 | HotWater | SingleSpeedDX | 0.45113 | No | No
cbecs1774 | School/university | 1956 | 3A | USA_GA_Atlanta-Hartsfield.Jackson.Intl.AP.722190_TMY3.epw | 55000 | 2 | 10 | 5756.0403 | 1911.036 | 5756.0403 | 1911.036 | 1036.0873 | 343.9865 | 1036.0873 | 343.9865 | Mass | 4.3058 | IEAD | 1.7795 | 4.2513 | 0.08346 | 6.8182 | 1.0685 | 0.19956 | 0.57579 | 55 | 5 | 0 | HotWater | ChilledWater | 0.10983 | Yes | No
cbecs1775 | NA | 1985 | 2B | USA_AZ_Tucson-Davis-Monthan.AFB.722745_TMY3.epw | 495000 | 6 | 8 | 21089.9787 | 9012.8114 | 21089.9787 | 9012.8114 | 10544.9893 | 4506.4057 | 10544.9893 | 4506.4057 | Mass | 1.9635 | IEAD | 3.6338 | 3.7001 | 0.27036 | 5 | 1.2603 | 0.55718 | 0.43983 | 168 | 5 | 2 | HotWater | ChilledWater | 0.14805 | No | No
cbecs1776 | Hotel/Motel | 1965 | 4A | USA_NY_New.York-John.F.Kennedy.Intl.AP.744860_TMY3.epw | 104000 | 6 | 8 | 9675.2253 | 4127.6558 | 9675.2253 | 4127.6558 | 3676.5856 | 1568.5092 | 3676.5856 | 1568.5092 | Mass | 3.8182 | IEAD | 4.0618 | 3.3067 | 0.087657 | 5 | 0.81387 | 0.36812 | 0.079087 | 168 | 5 | 2 | Electric | SingleSpeedDX | 0.087495 | Yes | No
cbecs1777 | Convention center | 2009 | 5A | USA_NY_Buffalo.Niagara.Intl.AP.725280_TMY3.epw | 19750 | 2 | 12 | 2924.8508 | 1944.7146 | 2924.8508 | 1944.7146 | 1111.4433 | 738.9915 | 1111.4433 | 738.9915 | Wood Framed | 2.3967 | Attic and Other | 0.014551 | 4.2585 | 0.76733 | 3.2405 | 1.462 | 0.68553 | 0.26583 | 43 | 5 | 0 | SingleSpeedDXHeatPumpWaterSource | SingleSpeedDX | 0.45006 | No | No
cbecs1778 | Office | 1985 | 2A | USA_FL_Tampa-MacDill.AFB.747880_TMY3.epw | 210000 | 5 | 10 | 14527.56 | 7227.6418 | 14527.56 | 7227.6418 | 9152.3628 | 4553.4143 | 9152.3628 | 4553.4143 | Mass | 1.9635 | IEAD | 3.6338 | 1.8928 | 0.43715 | 1.4286 | 0.6948 | 0.94146 | 0.79757 | 60 | 5 | 2 | Gas | ChilledWater | 0.58419 | Yes | No
cbecs1779 | Hospital | 1987 | 1A | USA_HI_Honolulu.Intl.AP.911820_TMY3.epw | 56000 | 1 | 8 | 2158.518 | 1660.3985 | 2158.518 | 1660.3985 | 388.5332 | 298.8717 | 388.5332 | 298.8717 | Mass | 3.8504 | Attic and Other | 2.8299 | 1.7953 | 0.94615 | 5 | 0.69109 | 1.1409 | 0.96302 | 168 | 5 | 2 | HotWater | SingleSpeedDX | 0.37943 | Yes | No
cbecs1780 | Office | 1970 | 2A | USA_FL_Tampa-MacDill.AFB.747880_TMY3.epw | 5000 | 1 | 9 | 806.9944 | 501.8622 | 806.9944 | 501.8622 | 40.3497 | 25.0931 | 40.3497 | 25.0931 | Wood Framed | 2.4127 | Attic and Other | 0.19597 | 4.4514 | 0.34597 | 0.4 | 1.2749 | 0.83488 | 0.79757 | 40 | 5 | 2 | Gas | SingleSpeedDX | 0.58419 | Yes | No
cbecs1781 | Office | 2008 | 4A | USA_NY_New.York-John.F.Kennedy.Intl.AP.744860_TMY3.epw | 66000 | 3 | 16 | 9028.0842 | 5614.4802 | 9028.0842 | 5614.4802 | 3430.672 | 2133.5025 | 3430.672 | 2133.5025 | Mass | 3.2074 | IEAD | 0.50029 | 2.0929 | 0.88616 | 2.6515 | 1.2078 | 0.92252 | 0.79757 | 70 | 5 | 0 | Gas | SingleSpeedDX | 0.58419 | No | No
cbecs1782 | Warehouse | 2002 | 3B | USA_TX_El.Paso.Intl.AP.722700_TMY3.epw | 7500 | 1 | 20 | 2771.2813 | 1082.5318 | 2771.2813 | 1082.5318 | 1385.6406 | 541.2659 | 1385.6406 | 541.2659 | Mass | 0.59734 | IEAD | 4.4831 | 1.8406 | 0.76336 | 0.4 | 0.958 | 0.23336 | 0.3085 | 63 | 5 | 2 | None | SingleSpeedDX | 0.50851 | No | No
cbecs1783 | Office | 1970 | 3A | USA_GA_Atlanta-Hartsfield.Jackson.Intl.AP.722190_TMY3.epw | 29000 | 3 | 9 | 3366.2406 | 2093.4332 | 3366.2406 | 2093.4332 | 605.9233 | 376.818 | 605.9233 | 376.818 | Mass | 3.4185 | IEAD | 0.34888 | 1.2994 | 0.73241 | 1.2414 | 1.2749 | 0.87726 | 0.79757 | 168 | 5 | 2 | Gas | SingleSpeedDX | 0.58419 | Yes | No
cbecs1784 | Warehouse | 1971 | 3A | USA_GA_Atlanta-Hartsfield.Jackson.Intl.AP.722190_TMY3.epw | 700000 | 2 | 35 | 72584.2958 | 23627.7005 | 72584.2958 | 23627.7005 | 362.9215 | 118.1385 | 362.9215 | 118.1385 | Mass | 3.4185 | Attic and Other | 3.2413 | 1.2994 | 0.73241 | 0.15714 | 0.5558 | 0.18932 | 0.3085 | 100 | 5 | 0 | Gas | SingleSpeedDX | 0.50851 | Yes | No
cbecs1785 | Office | 1975 | 2A | USA_FL_Tampa-MacDill.AFB.747880_TMY3.epw | 1000000 | 30 | 9 | 49295.0302 | 49295.0302 | 49295.0302 | 49295.0302 | 43379.6266 | 43379.6266 | 43379.6266 | 43379.6266 | Metal Building | 0.39388 | IEAD | 3.2137 | 2.1965 | 0.53526 | 3.75 | 1.2749 | 0.97963 | 0.79757 | 70 | 5 | 0 | HotWater | ChilledWater | 0.58419 | No | No
cbecs1786 | Hospital | 1978 | 4A | USA_NY_New.York-John.F.Kennedy.Intl.AP.744860_TMY3.epw | 300000 | 4 | 8 | 11331.796 | 6777.3899 | 11331.796 | 6777.3899 | 2039.7233 | 1219.9302 | 2039.7233 | 1219.9302 | Mass | 0.57634 | IEAD | 0.071483 | 4.3425 | 0.1605 | 1.8167 | 1.4125 | 0.93693 | 0.96302 | 168 | 5 | 2 | HotWater | ChilledWater | 0.37943 | Yes | No
cbecs1787 | Performing arts theater | 1910 | 5A | USA_NY_Buffalo.Niagara.Intl.AP.725280_TMY3.epw | 1800 | 3 | 10 | 901.1992 | 599.2016 | 901.1992 | 599.2016 | 45.06 | 29.9601 | 45.06 | 29.9601 | Wood Framed | 4.6062 | IEAD | 2.2595 | 3.4625 | 0.68435 | 0.55556 | 1.0929 | 0.54833 | 0.3313 | 168 | 5 | 2 | Gas | None | 0.6798 | No | No
cbecs1788 | Hotel/Motel | 1972 | 2A | USA_FL_Tampa-MacDill.AFB.747880_TMY3.epw | 186000 | 14 | 8 | 24206.6622 | 6884.7162 | 24206.6622 | 6884.7162 | 1210.3331 | 344.2358 | 1210.3331 | 344.2358 | Mass | 2.2613 | Attic and Other | 0.19597 | 2.6828 | 0.52618 | 5 | 0.75096 | 0.39766 | 0.079087 | 168 | 5 | 2 | Electric | SingleSpeedDX | 0.087495 | Yes | No
cbecs1789 | Dining: Cafeteria/fast food | 1978 | 3B | USA_TX_El.Paso.Intl.AP.722700_TMY3.epw | 1300 | 1 | 8 | 395.4946 | 210.3695 | 395.4946 | 210.3695 | 197.7473 | 105.1847 | 197.7473 | 105.1847 | Mass | 3.4185 | Attic and Other | 3.2413 | 3.7279 | 0.45265 | 18 | 1.4507 | 0.93652 | 0.47506 | 70 | 5 | 2 | Electric | SingleSpeedDX | 0.73547 | No | No
cbecs1790 | Warehouse | 2003 | 2B | USA_AZ_Tucson-Davis-Monthan.AFB.722745_TMY3.epw | 114000 | 1 | 14 | 4726.944 | 4726.944 | 4726.944 | 4726.944 | 23.6347 | 23.6347 | 23.6347 | 23.6347 | Mass | 3.9416 | IEAD | 4.4042 | 3.2213 | 0.93772 | 0.21053 | 0.958 | 0.18878 | 0.3085 | 168 | 5 | 2 | Gas | SingleSpeedDX | 0.50851 | No | No
cbecs1791 | Office | 2005 | 2A | USA_FL_Tampa-MacDill.AFB.747880_TMY3.epw | 148000 | 5 | 12 | 13090.0145 | 8140.5563 | 13090.0145 | 8140.5563 | 2356.2026 | 1465.3001 | 2356.2026 | 1465.3001 | Mass | 2.5178 | IEAD | 2.3835 | 1.099 | 0.91806 | 0.41216 | 1.4753 | 0.85172 | 0.79757 | 52 | 5 | 2 | Gas | ChilledWater | 0.58419 | No | No
cbecs1792 | Office | 2007 | 5B | USA_CO_Denver-Aurora-Buckley.AFB.724695_TMY3.epw | 1800 | 1 | 9 | 484.1967 | 301.1173 | 484.1967 | 301.1173 | 24.2098 | 15.0559 | 24.2098 | 15.0559 | Metal Building | 0.10128 | Metal Building | 4.4553 | 0.21548 | 0.08127 | 6.6667 | 1.4753 | 1.2972 | 0.79757 | 45 | 5 | 0 | Electric | SingleSpeedDX | 0.58419 | No | No
cbecs1793 | Office | 1970 | 3A | USA_GA_Atlanta-Hartsfield.Jackson.Intl.AP.722190_TMY3.epw | 2400 | 1 | 9 | 559.1021 | 347.7003 | 559.1021 | 347.7003 | 2.7955 | 1.7385 | 2.7955 | 1.7385 | Mass | 3.4185 | Attic and Other | 3.2413 | 3.7279 | 0.45265 | 3.3333 | 1.2749 | 0.99226 | 0.79757 | 45 | 5 | 0 | Gas | SingleSpeedDX | 0.58419 | No | No
cbecs1794 | Dining: Cafeteria/fast food | 1960 | 4A | USA_NY_New.York-John.F.Kennedy.Intl.AP.744860_TMY3.epw | 9500 | 1 | 12 | 1434.3891 | 953.7161 | 1434.3891 | 953.7161 | 71.7195 | 47.6858 | 71.7195 | 47.6858 | Mass | 3.8182 | IEAD | 4.0618 | 1.8732 | 0.89493 | 5.4737 | 0.60974 | 0.94527 | 0.47506 | 168 | 5 | 2 | Gas | SingleSpeedDX | 0.73547 | Yes | No
cbecs1795 | Office | 1989 | 3A | USA_GA_Atlanta-Hartsfield.Jackson.Intl.AP.722190_TMY3.epw | 104000 | 9 | 8 | 10973.0142 | 5459.211 | 10973.0142 | 5459.211 | 1975.1426 | 982.658 | 1975.1426 | 982.658 | Mass | 1.8939 | IEAD | 3.371 | 0.17203 | 0.92252 | 4.8077 | 0.6948 | 0.97805 | 0.79757 | 65 | 5 | 2 | HotWater | ChilledWater | 0.58419 | Yes | No
cbecs1796 | Office | 1910 | 3A | USA_GA_Atlanta-Hartsfield.Jackson.Intl.AP.722190_TMY3.epw | 210000 | 12 | 9 | 18116.9799 | 11266.7785 | 18116.9799 | 11266.7785 | 3261.0564 | 2028.0201 | 3261.0564 | 2028.0201 | Mass | 1.871 | IEAD | 4.9444 | 4.1773 | 0.52946 | 2.8571 | 1.2234 | 1.1355 | 0.79757 | 50 | 5 | 0 | HotWater | SingleSpeedDX | 0.58419 | No | No
cbecs1797 | Museum | 1979 | 3C | USA_CA_San.Deigo-Brown.Field.Muni.AP.722904_TMY3.epw | 75000 | 2 | 14 | 6649.6316 | 4421.2976 | 6649.6316 | 4421.2976 | 332.4816 | 221.0649 | 332.4816 | 221.0649 | Mass | 3.4185 | Attic and Other | 3.2413 | 3.7279 | 0.45265 | 0.77333 | 1.0467 | 0.55687 | 0.4337 | 90 | 5 | 2 | Gas | SingleSpeedDX | 0.27338 | Yes | No
cbecs1798 | Hospital | 1978 | 4A | USA_NY_New.York-John.F.Kennedy.Intl.AP.744860_TMY3.epw | 33500 | 1 | 8 | 1828.8357 | 1172.3306 | 1828.8357 | 1172.3306 | 91.4418 | 58.6165 | 91.4418 | 58.6165 | Mass | 0.57634 | Attic and Other | 3.4149 | 4.873 | 0.40727 | 5 | 1.4125 | 1.1431 | 0.96302 | 168 | 5 | 2 | Gas | SingleSpeedDX | 0.37943 | Yes | No
cbecs1799 | Office | 1970 | 3A | USA_GA_Atlanta-Hartsfield.Jackson.Intl.AP.722190_TMY3.epw | 700000 | 14 | 16 | 50087.9227 | 50087.9227 | 50087.9227 | 50087.9227 | 9015.8261 | 9015.8261 | 9015.8261 | 9015.8261 | Mass | 3.4185 | IEAD | 0.34888 | 1.2994 | 0.73241 | 3.1429 | 1.2749 | 0.82849 | 0.79757 | 50 | 5 | 2 | HotWater | ChilledWater | 0.58419 | No | No
cbecs1800 | Workshop | 1986 | 2A | USA_FL_Tampa-MacDill.AFB.747880_TMY3.epw | 12000 | 1 | 20 | 2819.3616 | 1702.5131 | 2819.3616 | 1702.5131 | 14.0968 | 8.5126 | 14.0968 | 8.5126 | Mass | 1.9635 | Metal Building | 2.6755 | 3.7001 | 0.27036 | 0.66667 | 1.4915 | 0.57506 | 0.70812 | 45 | 5 | 0 | Gas | SingleSpeedDX | 0.50475 | No | No
cbecs1801 | Hospital | 1974 | 3A | USA_GA_Atlanta-Hartsfield.Jackson.Intl.AP.722190_TMY3.epw | 1400000 | 20 | 8 | 42332.021 | 42332.021 | 42332.021 | 42332.021 | 7619.7638 | 7619.7638 | 7619.7638 | 7619.7638 | Mass | 3.4185 | IEAD | 0.34888 | 4.0353 | 0.35854 | 7.8543 | 1.4125 | 0.95522 | 0.96302 | 168 | 5 | 2 | HotWater | ChilledWater | 0.37943 | Yes | No
cbecs1802 | School/university | 1959 | 5A | USA_NY_Buffalo.Niagara.Intl.AP.725280_TMY3.epw | 55000 | 3 | 9 | 5180.4363 | 2579.8985 | 5180.4363 | 2579.8985 | 932.4785 | 464.3817 | 932.4785 | 464.3817 | Mass | 0.96581 | IEAD | 3.1663 | 2.6419 | 0.29611 | 9.9455 | 1.0685 | 0.27602 | 0.57579 | 50 | 5 | 0 | HotWater | SingleSpeedDX | 0.10983 | Yes | No
cbecs1803 | School/university | 1997 | 1A | USA_HI_Honolulu.Intl.AP.911820_TMY3.epw | 1100 | 1 | 10 | 469.9787 | 234.0531 | 469.9787 | 234.0531 | 23.4989 | 11.7027 | 23.4989 | 11.7027 | Mass | 1.4662 | Metal Building | 2.0635 | 3.4015 | 0.90366 | 41.8182 | 1.3201 | 0.18292 | 0.57579 | 40 | 5 | 0 | None | ChilledWater | 0.10983 | No | No
cbecs1804 | Office | 1976 | 4A | USA_NY_New.York-John.F.Kennedy.Intl.AP.744860_TMY3.epw | 215000 | 5 | 9 | 11832.861 | 7358.7444 | 11832.861 | 7358.7444 | 4496.4872 | 2796.3229 | 4496.4872 | 2796.3229 | Mass | 0.57634 | IEAD | 0.071483 | 3.9432 | 0.62366 | 2.907 | 1.2749 | 0.94018 | 0.79757 | 168 | 5 | 2 | Electric | SingleSpeedDX | 0.58419 | Yes | No
cbecs1805 | Hospital | 1981 | 4A | USA_NY_New.York-John.F.Kennedy.Intl.AP.744860_TMY3.epw | 1000000 | 10 | 18 | 82289.732 | 39373.0775 | 82289.732 | 39373.0775 | 41144.866 | 19686.5388 | 41144.866 | 19686.5388 | Metal Building | 0.74958 | IEAD | 2.8637 | 0.79619 | 0.20162 | 8.996 | 0.69109 | 0.94316 | 0.96302 | 168 | 5 | 2 | HotWater | ChilledWater | 0.37943 | Yes | No
cbecs1806 | Hospital | 1976 | 6B | USA_MT_Great.Falls.Intl.AP.727750_TMY3.epw | 56000 | 2 | 8 | 3870.5452 | 1851.9355 | 3870.5452 | 1851.9355 | 193.5273 | 92.5968 | 193.5273 | 92.5968 | Wood Framed | 1.7025 | IEAD | 2.5293 | 3.4963 | 0.86528 | 2.8571 | 1.4125 | 0.85565 | 0.96302 | 168 | 5 | 2 | HotWater | ChilledWater | 0.37943 | No | No
cbecs1807 | Hospital | 1965 | 5A | USA_NY_Buffalo.Niagara.Intl.AP.725280_TMY3.epw | 800000 | 7 | 12 | 44971.6711 | 17931.2883 | 44971.6711 | 17931.2883 | 17089.235 | 6813.8896 | 17089.235 | 6813.8896 | Mass | 1.4061 | IEAD | 2.3418 | 4.7572 | 0.097609 | 11.12 | 0.50147 | 0.84804 | 0.96302 | 168 | 5 | 2 | HotWater | ChilledWater | 0.37943 | No | No
cbecs1808 | Office | 1955 | 3B | USA_TX_El.Paso.Intl.AP.722700_TMY3.epw | 2350 | 1 | 12 | 737.6633 | 458.7459 | 737.6633 | 458.7459 | 3.6883 | 2.2937 | 3.6883 | 2.2937 | Mass | 4.3058 | IEAD | 1.7795 | 0.3817 | 0.78834 | 2.1277 | 1.4788 | 1.1819 | 0.79757 | 100 | 5 | 2 | Gas | SingleSpeedDX | 0.58419 | Yes | No
cbecs1809 | Retail | 1975 | 4A | USA_NY_New.York-John.F.Kennedy.Intl.AP.744860_TMY3.epw | 124000 | 1 | 12 | 5154.5832 | 3464.1016 | 5154.5832 | 3464.1016 | 927.825 | 623.5383 | 927.825 | 623.5383 | Mass | 0.57634 | IEAD | 0.071483 | 4.3425 | 0.1605 | 5 | 1.2125 | 0.50293 | 0.30787 | 72 | 5 | 2 | Gas | SingleSpeedDX | 0.43911 | Yes | No
cbecs1810 | Health-care clinic | 1986 | 2A | USA_FL_Tampa-MacDill.AFB.747880_TMY3.epw | 46500 | 2 | 8 | 2870.1164 | 2073.7835 | 2870.1164 | 2073.7835 | 143.5058 | 103.6892 | 143.5058 | 103.6892 | Mass | 1.9635 | IEAD | 3.6338 | 0.35679 | 0.43293 | 5 | 1.1456 | 0.64186 | 0.32538 | 45 | 5 | 0 | Gas | SingleSpeedDX | 0.62117 | Yes | No
cbecs1811 | Retail | 1910 | 4A | USA_NY_New.York-John.F.Kennedy.Intl.AP.744860_TMY3.epw | 4000 | 4 | 15 | 2587.663 | 1391.2167 | 2587.663 | 1391.2167 | 1293.8315 | 695.6083 | 1293.8315 | 695.6083 | Mass | 0.42585 | IEAD | 1.5501 | 2.7428 | 0.41644 | 3.3333 | 1.4725 | 0.35525 | 0.30787 | 25 | 3 | 2 | HotWater | SingleSpeedDX | 0.43911 | Yes | No
cbecs1812 | Office | 1960 | 3A | USA_GA_Atlanta-Hartsfield.Jackson.Intl.AP.722190_TMY3.epw | 4000 | 1 | 10 | 801.9975 | 498.7547 | 801.9975 | 498.7547 | 40.0999 | 24.9377 | 40.0999 | 24.9377 | Mass | 3.4475 | IEAD | 3.3191 | 4.4205 | 0.2072 | 1.5 | 0.57837 | 0.95599 | 0.79757 | 47 | 5 | 0 | Gas | SingleSpeedDX | 0.58419 | Yes | No
cbecs1813 | School/university | 1960 | 5A | USA_NY_Buffalo.Niagara.Intl.AP.725280_TMY3.epw | 48000 | 1 | 9 | 3123.9206 | 1244.5899 | 3123.9206 | 1244.5899 | 156.196 | 62.2295 | 156.196 | 62.2295 | Mass | 1.4061 | IEAD | 2.3418 | 3.3566 | 0.29862 | 12.2917 | 1.2523 | 0.2535 | 0.57579 | 45 | 5 | 0 | HotWater | SingleSpeedDX | 0.10983 | Yes | No
cbecs1814 | Warehouse | 1932 | 5B | USA_CO_Denver-Aurora-Buckley.AFB.724695_TMY3.epw | 4800 | 2 | 24 | 3365.2074 | 1643.1677 | 3365.2074 | 1643.1677 | 168.2604 | 82.1584 | 168.2604 | 82.1584 | Mass | 4.6843 | IEAD | 2.3135 | 4.8739 | 0.67207 | 0 | 0.74763 | 0.18587 | 0.3085 | 0 | 0 | 0 | Gas | SingleSpeedDX | 0.50851 | No | No
cbecs1815 | Office | 1993 | 3B | USA_TX_El.Paso.Intl.AP.722700_TMY3.epw | 5200 | 1 | 9 | 920.1152 | 457.7688 | 920.1152 | 457.7688 | 460.0576 | 228.8844 | 460.0576 | 228.8844 | Mass | 3.2988 | IEAD | 2.005 | 1.5326 | 0.129 | 3.0769 | 1.3911 | 0.91087 | 0.79757 | 40 | 5 | 0 | Gas | SingleSpeedDX | 0.58419 | No | No
cbecs1816 | Workshop | 2012 | 3A | USA_GA_Atlanta-Hartsfield.Jackson.Intl.AP.722190_TMY3.epw | 2000 | 1 | 20 | 1150.9996 | 695.048 | 1150.9996 | 695.048 | 5.755 | 3.4752 | 5.755 | 3.4752 | Wood Framed | 4.3883 | Metal Building | 4.151 | 0.53948 | 0.41084 | 1.5 | 0.6453 | 0.62268 | 0.70812 | 36 | 5 | 2 | Electric | None | 0.50475 | No | No
cbecs1817 | Office | 2002 | 3B | USA_TX_El.Paso.Intl.AP.722700_TMY3.epw | 60000 | 2 | 9 | 3953.4491 | 2458.6126 | 3953.4491 | 2458.6126 | 711.6208 | 442.5503 | 711.6208 | 442.5503 | Mass | 0.59734 | IEAD | 4.4831 | 4.3432 | 0.068245 | 2.5 | 1.4068 | 0.98956 | 0.79757 | 168 | 5 | 2 | Gas | SingleSpeedDX | 0.58419 | No | No
cbecs1818 | School/university | 1989 | 3A | USA_GA_Atlanta-Hartsfield.Jackson.Intl.AP.722190_TMY3.epw | 5000 | 1 | 8 | 801.5984 | 399.2024 | 801.5984 | 399.2024 | 304.6074 | 151.6969 | 304.6074 | 151.6969 | Metal Building | 4.5401 | Metal Building | 2.5218 | 0.17203 | 0.92252 | 23.5 | 0.91928 | 0.22671 | 0.57579 | 58 | 5 | 0 | SingleSpeedDXHeatPumpWaterSource | SingleSpeedDX | 0.10983 | Yes | No
cbecs1819 | Retail | 1984 | 3B | USA_TX_El.Paso.Intl.AP.722700_TMY3.epw | 1500 | 1 | 8 | 377.9524 | 254.0003 | 377.9524 | 254.0003 | 1.8898 | 1.27 | 1.8898 | 1.27 | Metal Building | 4.5401 | Metal Building | 2.5218 | 2.8382 | 0.98442 | 3.3333 | 0.77213 | 0.37887 | 0.30787 | 60 | 5 | 2 | Gas | SingleSpeedDX | 0.43911 | Yes | No
cbecs1820 | School/university | 1986 | 2A | USA_FL_Tampa-MacDill.AFB.747880_TMY3.epw | 16750 | 1 | 8 | 1467.166 | 730.6603 | 1467.166 | 730.6603 | 7.3358 | 3.6533 | 7.3358 | 3.6533 | Mass | 1.9635 | IEAD | 3.6338 | 3.7001 | 0.27036 | 8.1194 | 0.91928 | 0.20638 | 0.57579 | 60 | 5 | 2 | Gas | SingleSpeedDX | 0.10983 | Yes | No
cbecs1821 | Office | 1964 | 5B | USA_CO_Denver-Aurora-Buckley.AFB.724695_TMY3.epw | 14500 | 3 | 8 | 2115.8147 | 1315.8052 | 2115.8147 | 1315.8052 | 380.8467 | 236.8449 | 380.8467 | 236.8449 | Mass | 1.4061 | IEAD | 2.3418 | 3.3566 | 0.29862 | 2.7586 | 0.57837 | 0.90508 | 0.79757 | 168 | 5 | 2 | Gas | SingleSpeedDX | 0.58419 | Yes | No
cbecs1822 | Workshop | 2001 | 3A | USA_GA_Atlanta-Hartsfield.Jackson.Intl.AP.722190_TMY3.epw | 5600 | 2 | 14 | 1906.6335 | 1151.3487 | 1906.6335 | 1151.3487 | 95.3317 | 57.5674 | 95.3317 | 57.5674 | Metal Building | 3.0203 | Metal Building | 3.0257 | 1.8406 | 0.76336 | 0.17857 | 1.0235 | 0.55455 | 0.70812 | 50 | 5 | 0 | Electric | SingleSpeedDX | 0.50475 | No | No
cbecs1823 | Health-care clinic | 1998 | 2A | USA_FL_Tampa-MacDill.AFB.747880_TMY3.epw | 6000 | 1 | 9 | 916.9406 | 530.0234 | 916.9406 | 530.0234 | 458.4703 | 265.0117 | 458.4703 | 265.0117 | Metal Building | 2.99 | Metal Building | 3.6024 | 4.2217 | 0.19054 | 5 | 0.65862 | 0.64808 | 0.32538 | 40 | 5 | 0 | Gas | SingleSpeedDX | 0.62117 | No | No
cbecs1824 | Retail | 1997 | 3A | USA_GA_Atlanta-Hartsfield.Jackson.Intl.AP.722190_TMY3.epw | 3000 | 1 | 18 | 1202.6371 | 808.2239 | 1202.6371 | 808.2239 | 216.4747 | 145.4803 | 216.4747 | 145.4803 | Mass | 3.2988 | Metal Building | 4.2905 | 1.5326 | 0.129 | 3.3333 | 1.3365 | 0.47661 | 0.30787 | 60 | 5 | 2 | Gas | SingleSpeedDX | 0.43911 | No | No
cbecs1825 | Hospital | 1965 | 4A | USA_NY_New.York-John.F.Kennedy.Intl.AP.744860_TMY3.epw | 350000 | 5 | 8 | 16759.9523 | 6682.5966 | 16759.9523 | 6682.5966 | 837.9976 | 334.1298 | 837.9976 | 334.1298 | Mass | 3.8182 | IEAD | 4.0618 | 1.8732 | 0.89493 | 0.65714 | 0.50147 | 0.83596 | 0.96302 | 168 | 5 | 2 | HotWater | ChilledWater | 0.37943 | Yes | No
cbecs1826 | Warehouse | 1955 | 4A | USA_NY_New.York-John.F.Kennedy.Intl.AP.744860_TMY3.epw | 24000 | 3 | 25 | 9600 | 4687.5 | 9600 | 4687.5 | 1728 | 843.75 | 1728 | 843.75 | Mass | 3.2011 | IEAD | 1.4111 | 1.0132 | 0.081457 | 0.58333 | 0.98033 | 0.23806 | 0.3085 | 45 | 5 | 0 | Gas | SingleSpeedDX | 0.50851 | Yes | No
cbecs1827 | Religious building | 1955 | 4A | USA_NY_New.York-John.F.Kennedy.Intl.AP.744860_TMY3.epw | 13250 | 2 | 10 | 2022.7704 | 1310.0844 | 2022.7704 | 1310.0844 | 364.0987 | 235.8152 | 364.0987 | 235.8152 | Mass | 3.2011 | IEAD | 1.4111 | 2.376 | 0.17052 | 7.6226 | 0.58778 | 0.22961 | 0.84719 | 60 | 5 | 2 | HotWater | SingleSpeedDX | 0.45113 | Yes | No
cbecs1828 | NA | 1910 | 2A | USA_FL_Tampa-MacDill.AFB.747880_TMY3.epw | 2000 | 2 | 21 | 2071.2431 | 851.6625 | 2071.2431 | 851.6625 | 103.5622 | 42.5831 | 103.5622 | 42.5831 | Wood Framed | 3.7674 | Attic and Other | 2.6215 | 1.441 | 0.55385 | 1 | 0.81182 | 0.67007 | 0.43983 | 40 | 5 | 0 | Gas | SingleSpeedDX | 0.14805 | Yes | No
cbecs1829 | Hospital | 1997 | 2B | USA_AZ_Tucson-Davis-Monthan.AFB.722745_TMY3.epw | 166000 | 4 | 9 | 10602.2903 | 5072.8662 | 10602.2903 | 5072.8662 | 1908.4123 | 913.1159 | 1908.4123 | 913.1159 | Mass | 3.1991 | IEAD | 3.2673 | 4.2217 | 0.19054 | 2.259 | 1.2985 | 0.84183 | 0.96302 | 168 | 5 | 2 | Gas | ChilledWater | 0.37943 | No | No
cbecs1830 | Hospital | 2009 | 3C | USA_CA_San.Deigo-Brown.Field.Muni.AP.722904_TMY3.epw | 480000 | 6 | 9 | 22080.6522 | 10564.9053 | 22080.6522 | 10564.9053 | 3974.5174 | 1901.683 | 3974.5174 | 1901.683 | Mass | 0.046594 | IEAD | 1.5547 | 2.7743 | 0.2061 | 3.4167 | 1.3748 | 0.85068 | 0.96302 | 168 | 5 | 2 | HotWater | ChilledWater | 0.37943 | No | No
cbecs1831 | Hospital | 1996 | 4B | USA_NM_Albuquerque.Intl.Sunport.723650_TMY3.epw | 40000 | 1 | 8 | 1998.3994 | 1281.0252 | 1998.3994 | 1281.0252 | 359.7119 | 230.5845 | 359.7119 | 230.5845 | Wood Framed | 3.0218 | Attic and Other | 3.52 | 3.7142 | 0.49098 | 5 | 1.2985 | 1.1355 | 0.96302 | 168 | 5 | 2 | Gas | SingleSpeedDX | 0.37943 | No | No
cbecs1832 | Exercise center | 1997 | 3A | USA_GA_Atlanta-Hartsfield.Jackson.Intl.AP.722190_TMY3.epw | 14000 | 1 | 9 | 1305.9617 | 868.3256 | 1305.9617 | 868.3256 | 235.0731 | 156.2986 | 235.0731 | 156.2986 | Mass | 3.2988 | Attic and Other | 1.0185 | 1.5326 | 0.129 | 14.7143 | 1.439 | 0.6032 | 0.78957 | 70 | 5 | 2 | Gas | SingleSpeedDX | 0.56626 | No | No
cbecs1833 | Warehouse | 1932 | 5A | USA_NY_Buffalo.Niagara.Intl.AP.725280_TMY3.epw | 3700 | 2 | 14 | 2110.836 | 687.1211 | 2110.836 | 687.1211 | 10.5542 | 3.4356 | 10.5542 | 3.4356 | Mass | 4.6843 | IEAD | 2.3135 | 3.3941 | 0.16876 | 0.54054 | 0.74763 | 0.18587 | 0.3085 | 40 | 5 | 0 | Gas | None | 0.50851 | No | No
cbecs1834 | Warehouse | 1979 | 5A | USA_NY_Buffalo.Niagara.Intl.AP.725280_TMY3.epw | 7500 | 1 | 15 | 1859.032 | 907.7305 | 1859.032 | 907.7305 | 9.2952 | 4.5387 | 9.2952 | 4.5387 | Metal Building | 0.90475 | Metal Building | 0.71915 | 1.4285 | 0.98085 | 0.26667 | 0.5558 | 0.18587 | 0.3085 | 168 | 5 | 2 | None | None | 0.50851 | No | No
cbecs1835 | Hotel/Motel | 1985 | 3A | USA_GA_Atlanta-Hartsfield.Jackson.Intl.AP.722190_TMY3.epw | 106000 | 2 | 12 | 10360.3305 | 2946.6241 | 10360.3305 | 2946.6241 | 1864.8595 | 530.3923 | 1864.8595 | 530.3923 | Mass | 1.8939 | IEAD | 3.371 | 3.6154 | 0.38788 | 5 | 0.71481 | 0.29977 | 0.079087 | 168 | 5 | 2 | Electric | SingleSpeedDX | 0.087495 | Yes | No
cbecs1836 | School/university | 1962 | 4A | USA_NY_New.York-John.F.Kennedy.Intl.AP.744860_TMY3.epw | 52000 | 2 | 10 | 4569.814 | 2275.8038 | 4569.814 | 2275.8038 | 822.5665 | 409.6447 | 822.5665 | 409.6447 | Mass | 3.8182 | IEAD | 4.0618 | 0.40223 | 0.55876 | 14 | 1.2523 | 0.21304 | 0.57579 | 50 | 5 | 0 | HotWater | SingleSpeedDX | 0.10983 | Yes | No
cbecs1837 | Dining: Cafeteria/fast food | 1992 | 4A | USA_NY_New.York-John.F.Kennedy.Intl.AP.744860_TMY3.epw | 1500 | 1 | 12 | 569.9684 | 378.9684 | 569.9684 | 378.9684 | 102.5943 | 68.2143 | 102.5943 | 68.2143 | Wood Framed | 3.0218 | Attic and Other | 3.52 | 3.7142 | 0.49098 | 29.3333 | 1.2649 | 1.2383 | 0.47506 | 79 | 5 | 2 | Gas | SingleSpeedDX | 0.73547 | No | No
cbecs1838 | Hotel/Motel | 2001 | 3A | USA_GA_Atlanta-Hartsfield.Jackson.Intl.AP.722190_TMY3.epw | 49500 | 3 | 10 | 5899.8644 | 2517.007 | 5899.8644 | 2517.007 | 1061.9756 | 453.0613 | 1061.9756 | 453.0613 | Mass | 0.59734 | Metal Building | 3.0257 | 4.3432 | 0.068245 | 5 | 0.56194 | 0.36894 | 0.079087 | 168 | 5 | 2 | Electric | SingleSpeedDX | 0.087495 | No | No
cbecs1839 | Retail | 1995 | 4A | USA_NY_New.York-John.F.Kennedy.Intl.AP.744860_TMY3.epw | 61000 | 1 | 18 | 5422.9911 | 3644.4832 | 5422.9911 | 3644.4832 | 27.115 | 18.2224 | 27.115 | 18.2224 | Mass | 4.0381 | IEAD | 0.45947 | 3.7142 | 0.49098 | 3.3333 | 1.3365 | 0.50252 | 0.30787 | 133 | 5 | 2 | Gas | SingleSpeedDX | 0.43911 | No | Yes
cbecs1840 | School/university | 1996 | 5A | USA_NY_Buffalo.Niagara.Intl.AP.725280_TMY3.epw | 106000 | 2 | 9 | 6565.19 | 2615.6136 | 6565.19 | 2615.6136 | 328.2595 | 130.7807 | 328.2595 | 130.7807 | Mass | 1.8526 | IEAD | 4.5364 | 0.92369 | 0.31202 | 4.8113 | 1.3201 | 0.19975 | 0.57579 | 54 | 5 | 2 | HotWater | ChilledWater | 0.10983 | No | No
cbecs1841 | Office | 1982 | 2A | USA_FL_Tampa-MacDill.AFB.747880_TMY3.epw | 2500 | 1 | 9 | 570.6312 | 354.8702 | 570.6312 | 354.8702 | 102.7136 | 63.8766 | 102.7136 | 63.8766 | Mass | 1.9635 | Attic and Other | 1.1368 | 0.35679 | 0.43293 | 1.2 | 0.6948 | 0.82751 | 0.79757 | 48 | 5 | 2 | Gas | SingleSpeedDX | 0.58419 | Yes | No
cbecs1842 | Dining: Bar lounge/leisure | 1910 | 5A | USA_NY_Buffalo.Niagara.Intl.AP.725280_TMY3.epw | 8000 | 4 | 10 | 1788.8544 | 1788.8544 | 1788.8544 | 1788.8544 | 679.7647 | 679.7647 | 679.7647 | 679.7647 | Wood Framed | 4.6062 | Attic and Other | 2.0386 | 4.8579 | 0.21994 | 11.125 | 1.1349 | 0.94755 | 0.20961 | 112 | 5 | 2 | HotWater | None | 0.86926 | No | No
cbecs1843 | Religious building | 1990 | 3A | USA_GA_Atlanta-Hartsfield.Jackson.Intl.AP.722190_TMY3.epw | 110000 | 1 | 16 | 6593.8638 | 4270.6372 | 6593.8638 | 4270.6372 | 1186.8955 | 768.7147 | 1186.8955 | 768.7147 | Mass | 3.2988 | IEAD | 2.005 | 4.6567 | 0.027316 | 5.9091 | 0.82788 | 0.22397 | 0.84719 | 60 | 3 | 2 | Gas | SingleSpeedDX | 0.45113 | No | No
cbecs1844 | Convention center | 1962 | 3A | USA_GA_Atlanta-Hartsfield.Jackson.Intl.AP.722190_TMY3.epw | 11500 | 1 | 8 | 1052.1141 | 699.5439 | 1052.1141 | 699.5439 | 5.2606 | 3.4977 | 5.2606 | 3.4977 | Mass | 3.4475 | Attic and Other | 3.9747 | 4.256 | 0.71425 | 13.3043 | 1.3517 | 0.57941 | 0.26583 | 56 | 5 | 2 | Gas | SingleSpeedDX | 0.45006 | Yes | No
cbecs1845 | Hospital | 2006 | 4A | USA_NY_New.York-John.F.Kennedy.Intl.AP.744860_TMY3.epw | 800000 | 12 | 11 | 44070.3438 | 26357.8611 | 44070.3438 | 26357.8611 | 7932.6619 | 4744.415 | 7932.6619 | 4744.415 | Mass | 2.263 | IEAD | 3.351 | 1.8679 | 0.83192 | 13.745 | 1.2584 | 1.0265 | 0.96302 | 168 | 5 | 2 | HotWater | ChilledWater | 0.37943 | No | No
cbecs1846 | Office | 1987 | 3A | USA_GA_Atlanta-Hartsfield.Jackson.Intl.AP.722190_TMY3.epw | 2400 | 1 | 8 | 496.9797 | 309.067 | 496.9797 | 309.067 | 2.4849 | 1.5453 | 2.4849 | 1.5453 | Wood Framed | 0.52562 | Attic and Other | 4.4203 | 3.6154 | 0.38788 | 1.6667 | 0.6948 | 1.1671 | 0.79757 | 56 | 5 | 2 | SingleSpeedDXHeatPumpAirSource | SingleSpeedDX | 0.58419 | Yes | No
cbecs1847 | Hospital | 2012 | 3A | USA_GA_Atlanta-Hartsfield.Jackson.Intl.AP.722190_TMY3.epw | 92000 | 2 | 8 | 5434.5384 | 2166.8814 | 5434.5384 | 2166.8814 | 978.2169 | 390.0386 | 978.2169 | 390.0386 | Mass | 0.046594 | IEAD | 1.5547 | 2.7743 | 0.2061 | 1.9674 | 1.3748 | 0.95765 | 0.96302 | 168 | 5 | 2 | HotWater | ChilledWater | 0.37943 | No | No
cbecs1848 | Dining: Bar lounge/leisure | 1952 | 3B | USA_TX_El.Paso.Intl.AP.722700_TMY3.epw | 14000 | 1 | 16 | 1893.1455 | 1893.1455 | 1893.1455 | 1893.1455 | 9.4657 | 9.4657 | 9.4657 | 9.4657 | Mass | 4.3058 | IEAD | 1.7795 | 3.2987 | 0.792 | 30.1429 | 0.82929 | 0.95935 | 0.20961 | 18 | 0 | 2 | Gas | SingleSpeedDX | 0.86926 | No | No
cbecs1849 | Warehouse | 2006 | 3B | USA_TX_El.Paso.Intl.AP.722700_TMY3.epw | 3800 | 1 | 18 | 1775.3512 | 693.4966 | 1775.3512 | 693.4966 | 887.6756 | 346.7483 | 887.6756 | 346.7483 | Mass | 0.89066 | IEAD | 0.43433 | 4.2215 | 0.27295 | 0.52632 | 0.89408 | 0.4031 | 0.3085 | 40 | 5 | 0 | Gas | SingleSpeedDX | 0.50851 | No | No
cbecs1850 | Hospital | 1992 | 3B | USA_TX_El.Paso.Intl.AP.722700_TMY3.epw | 480000 | 4 | 8 | 14333.7141 | 8572.7955 | 14333.7141 | 8572.7955 | 2580.0685 | 1543.1032 | 2580.0685 | 1543.1032 | Mass | 3.2988 | IEAD | 2.005 | 4.6567 | 0.027316 | 19.7833 | 1.2985 | 1.0161 | 0.96302 | 168 | 5 | 2 | HotWater | ChilledWater | 0.37943 | No | No
cbecs1851 | Hospital | 1984 | 3B | USA_TX_El.Paso.Intl.AP.722700_TMY3.epw | 425000 | 7 | 15 | 37403.1249 | 17896.232 | 37403.1249 | 17896.232 | 18701.5624 | 8948.116 | 18701.5624 | 8948.116 | Mass | 1.8939 | Attic and Other | 4.4203 | 0.17203 | 0.92252 | 1.2118 | 0.69109 | 0.82642 | 0.96302 | 168 | 5 | 2 | HotWater | ChilledWater | 0.37943 | Yes | No
cbecs1852 | Office | 1976 | 5A | USA_NY_Buffalo.Niagara.Intl.AP.725280_TMY3.epw | 9900 | 2 | 9 | 1605.8986 | 998.6932 | 1605.8986 | 998.6932 | 80.2949 | 49.9347 | 80.2949 | 49.9347 | Mass | 1.0508 | Attic and Other | 1.4739 | 4.9899 | 0.58106 | 1.2121 | 1.2749 | 0.82737 | 0.79757 | 50 | 5 | 0 | Electric | SingleSpeedDX | 0.58419 | Yes | No
cbecs1853 | Retail | 1980 | 3B | USA_TX_El.Paso.Intl.AP.722700_TMY3.epw | 2400 | 1 | 13 | 776.8737 | 522.0926 | 776.8737 | 522.0926 | 139.8373 | 93.9767 | 139.8373 | 93.9767 | Mass | 1.8939 | IEAD | 3.371 | 2.8382 | 0.98442 | 3.3333 | 0.77213 | 0.5594 | 0.30787 | 168 | 5 | 2 | Gas | SingleSpeedDX | 0.43911 | Yes | No
cbecs1854 | Retail | 1990 | 2B | USA_AZ_Tucson-Davis-Monthan.AFB.722745_TMY3.epw | 3600 | 1 | 10 | 731.9016 | 491.8694 | 731.9016 | 491.8694 | 131.7423 | 88.5365 | 131.7423 | 88.5365 | Mass | 3.1991 | IEAD | 3.2673 | 0.76366 | 0.87194 | 3.3333 | 1.3365 | 0.51954 | 0.30787 | 168 | 5 | 2 | Gas | SingleSpeedDX | 0.43911 | No | No
cbecs1855 | School/university | 1956 | 3B | USA_TX_El.Paso.Intl.AP.722700_TMY3.epw | 18750 | 2 | 18 | 6049.4463 | 2008.4483 | 6049.4463 | 2008.4483 | 302.4723 | 100.4224 | 302.4723 | 100.4224 | Mass | 4.3058 | IEAD | 1.7795 | 0.3817 | 0.78834 | 24.7467 | 1.0685 | 0.7707 | 0.57579 | 75 | 5 | 2 | HotWater | ChilledWater | 0.10983 | No | No
cbecs1856 | Office | 2002 | 2B | USA_AZ_Tucson-Davis-Monthan.AFB.722745_TMY3.epw | 4500 | 2 | 32 | 4714.7632 | 1954.7111 | 4714.7632 | 1954.7111 | 1791.61 | 742.7902 | 1791.61 | 742.7902 | Mass | 3.9416 | Attic and Other | 1.6191 | 1.4895 | 0.47598 | 1.3333 | 1.4068 | 0.90252 | 0.79757 | 53 | 5 | 2 | HotWater | SingleSpeedDX | 0.58419 | No | No
cbecs1857 | Retail | 1978 | 5B | USA_CO_Denver-Aurora-Buckley.AFB.724695_TMY3.epw | 138000 | 1 | 22 | 9969.2776 | 6699.7833 | 9969.2776 | 6699.7833 | 49.8464 | 33.4989 | 49.8464 | 33.4989 | Mass | 1.0508 | IEAD | 2.3452 | 0.23143 | 0.115 | 3.3333 | 1.2125 | 0.48292 | 0.30787 | 112 | 5 | 2 | Gas | SingleSpeedDX | 0.43911 | No | Yes
cbecs1858 | Warehouse | 1971 | 4A | USA_NY_New.York-John.F.Kennedy.Intl.AP.744860_TMY3.epw | 230000 | 2 | 15 | 14559.1209 | 7108.9457 | 14559.1209 | 7108.9457 | 72.7956 | 35.5447 | 72.7956 | 35.5447 | Mass | 0.57634 | IEAD | 0.071483 | 4.3425 | 0.1605 | 0.86957 | 0.5558 | 0.1963 | 0.3085 | 144 | 5 | 2 | Gas | SingleSpeedDX | 0.50851 | Yes | No
cbecs1859 | Hospital | 1952 | 5B | USA_CO_Denver-Aurora-Buckley.AFB.724695_TMY3.epw | 150000 | 14 | 10 | 18099.7238 | 11602.387 | 18099.7238 | 11602.387 | 3257.9503 | 2088.4297 | 3257.9503 | 2088.4297 | Mass | 0.96581 | IEAD | 3.1663 | 4.7179 | 0.0037207 | 5 | 1.3948 | 1.1585 | 0.96302 | 168 | 5 | 2 | HotWater | SingleSpeedDX | 0.37943 | Yes | No
cbecs1860 | Convention center | 1984 | 3A | USA_GA_Atlanta-Hartsfield.Jackson.Intl.AP.722190_TMY3.epw | 6000 | 1 | 15 | 1424.9211 | 947.4209 | 1424.9211 | 947.4209 | 7.1246 | 4.7371 | 7.1246 | 4.7371 | Metal Building | 4.5401 | Metal Building | 2.5218 | 2.8382 | 0.98442 | 29.3333 | 1.3831 | 0.55917 | 0.26583 | 2 | 3 | 2 | Gas | SingleSpeedDX | 0.45006 | Yes | No
cbecs1861 | Religious building | 1910 | 4A | USA_NY_New.York-John.F.Kennedy.Intl.AP.744860_TMY3.epw | 17250 | 2 | 20 | 5160.8139 | 2673.9968 | 5160.8139 | 2673.9968 | 928.9465 | 481.3194 | 928.9465 | 481.3194 | Mass | 0.42585 | Attic and Other | 0.76695 | 0.0017826 | 0.92819 | 9.2754 | 1.4005 | 0.23505 | 0.84719 | 80 | 5 | 2 | Electric | SingleSpeedDX | 0.45113 | Yes | No
cbecs1862 | Health-care clinic | 1972 | 5A | USA_NY_Buffalo.Niagara.Intl.AP.725280_TMY3.epw | 260000 | 20 | 8 | 23994.6661 | 13869.7492 | 23994.6661 | 13869.7492 | 11997.333 | 6934.8746 | 11997.333 | 6934.8746 | Mass | 1.0508 | IEAD | 2.3452 | 0.23143 | 0.115 | 5 | 1.4856 | 0.67258 | 0.32538 | 70 | 5 | 2 | HotWater | ChilledWater | 0.62117 | Yes | No
cbecs1863 | Warehouse | 1997 | 2A | USA_FL_Tampa-MacDill.AFB.747880_TMY3.epw | 2500 | 1 | 12 | 600 | 600 | 600 | 600 | 3 | 3 | 3 | 3 | Metal Building | 2.99 | Metal Building | 3.6024 | 0.76366 | 0.87194 | 0 | 0.79878 | 0.18587 | 0.3085 | 0 | 0 | 0 | None | None | 0.50851 | No | No
cbecs1864 | NA | 1990 | 3A | USA_GA_Atlanta-Hartsfield.Jackson.Intl.AP.722190_TMY3.epw | 33000 | 1 | 20 | 6088.1524 | 2168.1455 | 6088.1524 | 2168.1455 | 1095.8674 | 390.2662 | 1095.8674 | 390.2662 | Mass | 3.2988 | IEAD | 2.005 | 1.5326 | 0.129 | 5 | 1.0567 | 0.55799 | 0.43983 | 45 | 5 | 0 | Electric | SingleSpeedDX | 0.14805 | No | No
cbecs1865 | Hospital | 2004 | 4A | USA_NY_New.York-John.F.Kennedy.Intl.AP.744860_TMY3.epw | 290000 | 9 | 16 | 37369.1638 | 17879.9827 | 37369.1638 | 17879.9827 | 18684.5819 | 8939.9913 | 18684.5819 | 8939.9913 | Metal Building | 0.33923 | IEAD | 3.351 | 4.5679 | 0.84263 | 3.1724 | 1.2584 | 0.85329 | 0.96302 | 168 | 5 | 2 | HotWater | SingleSpeedDX | 0.37943 | No | No
cbecs1866 | Retail | 1910 | 4A | USA_NY_New.York-John.F.Kennedy.Intl.AP.744860_TMY3.epw | 3700 | 3 | 10 | 1436.8716 | 772.5116 | 1436.8716 | 772.5116 | 718.4358 | 386.2558 | 718.4358 | 386.2558 | Mass | 0.42585 | Metal Building | 3.7452 | 2.8898 | 0.89612 | 3.3333 | 1.4725 | 0.88355 | 0.30787 | 45 | 5 | 2 | Gas | SingleSpeedDX | 0.43911 | Yes | No
cbecs1867 | Retail | 2004 | 3B | USA_TX_El.Paso.Intl.AP.722700_TMY3.epw | 6100 | 1 | 14 | 1333.8114 | 896.3786 | 1333.8114 | 896.3786 | 240.086 | 161.3482 | 240.086 | 161.3482 | Mass | 0.89066 | Attic and Other | 2.5594 | 4.2215 | 0.27295 | 5 | 0.86743 | 0.52564 | 0.30787 | 46 | 5 | 2 | Gas | SingleSpeedDX | 0.43911 | No | No
cbecs1868 | Courthouse | 2008 | 5A | USA_NY_Buffalo.Niagara.Intl.AP.725280_TMY3.epw | 66000 | 3 | 10 | 5413.3169 | 3657.6466 | 5413.3169 | 3657.6466 | 974.397 | 658.3764 | 974.397 | 658.3764 | Mass | 1.7189 | Attic and Other | 0.014551 | 4.2585 | 0.76733 | 0.90909 | 0.96716 | 0.97626 | 0.64324 | 50 | 5 | 0 | SingleSpeedDXHeatPumpWaterSource | SingleSpeedDX | 0.33693 | No | No
cbecs1869 | Retail | 1988 | 3B | USA_TX_El.Paso.Intl.AP.722700_TMY3.epw | 210000 | 1 | 18 | 12323.3632 | 5521.2201 | 12323.3632 | 5521.2201 | 2218.2054 | 993.8196 | 2218.2054 | 993.8196 | Mass | 1.8939 | IEAD | 3.371 | 0.17203 | 0.92252 | 5 | 0.77213 | 0.48791 | 0.30787 | 72 | 5 | 2 | Gas | SingleSpeedDX | 0.43911 | Yes | No
cbecs1870 | School/university | 1999 | 3A | USA_GA_Atlanta-Hartsfield.Jackson.Intl.AP.722190_TMY3.epw | 370000 | 1 | 9 | 8673.2174 | 3455.4651 | 8673.2174 | 3455.4651 | 1561.1791 | 621.9837 | 1561.1791 | 621.9837 | Mass | 3.2988 | IEAD | 2.005 | 4.6567 | 0.027316 | 0.22432 | 1.3201 | 0.20097 | 0.57579 | 77 | 5 | 2 | HotWater | SingleSpeedDX | 0.10983 | No | No
cbecs1871 | School/university | 1960 | 4A | USA_NY_New.York-John.F.Kennedy.Intl.AP.744860_TMY3.epw | 17000 | 3 | 8 | 3135.4693 | 1040.9925 | 3135.4693 | 1040.9925 | 564.3845 | 187.3786 | 564.3845 | 187.3786 | Mass | 3.8182 | Attic and Other | 4.9847 | 1.8732 | 0.89493 | 6 | 1.2523 | 0.16945 | 0.57579 | 45 | 5 | 2 | Gas | SingleSpeedDX | 0.10983 | No | No
cbecs1872 | School/university | 1960 | 3A | USA_GA_Atlanta-Hartsfield.Jackson.Intl.AP.722190_TMY3.epw | 280000 | 3 | 11 | 14286.1163 | 7114.5998 | 14286.1163 | 7114.5998 | 2571.5009 | 1280.628 | 2571.5009 | 1280.628 | Mass | 3.4475 | IEAD | 3.3191 | 2.3694 | 0.31426 | 8.4821 | 1.2523 | 0.1742 | 0.57579 | 55 | 5 | 2 | SingleSpeedDXHeatPumpWaterSource | SingleSpeedDX | 0.10983 | Yes | No
cbecs1873 | Exercise center | 1910 | 4A | USA_NY_New.York-John.F.Kennedy.Intl.AP.744860_TMY3.epw | 7800 | 3 | 11 | 2063.5953 | 1372.0713 | 2063.5953 | 1372.0713 | 371.4472 | 246.9728 | 371.4472 | 246.9728 | Mass | 0.42585 | Attic and Other | 0.76695 | 0.0017826 | 0.92819 | 13.3333 | 0.9131 | 0.56149 | 0.78957 | 168 | 5 | 2 | Gas | SingleSpeedDX | 0.56626 | Yes | No
cbecs1874 | Museum | 2009 | 3B | USA_TX_El.Paso.Intl.AP.722700_TMY3.epw | 23250 | 1 | 36 | 6731.9037 | 4475.9998 | 6731.9037 | 4475.9998 | 336.5952 | 223.8 | 336.5952 | 223.8 | Mass | 0.046594 | IEAD | 1.5547 | 2.7743 | 0.2061 | 0.3871 | 1.1368 | 0.54833 | 0.4337 | 84 | 5 | 2 | Gas | SingleSpeedDX | 0.27338 | No | No
cbecs1875 | Hospital | 2006 | 3A | USA_GA_Atlanta-Hartsfield.Jackson.Intl.AP.722190_TMY3.epw | 800000 | 12 | 14 | 68695.3623 | 27390.4953 | 68695.3623 | 27390.4953 | 3434.7681 | 1369.5248 | 3434.7681 | 1369.5248 | Mass | 0.89066 | IEAD | 0.43433 | 0.08142 | 0.63379 | 13.12 | 1.2584 | 0.89101 | 0.96302 | 168 | 5 | 2 | HotWater | ChilledWater | 0.37943 | No | No
cbecs1876 | Office | 2007 | 3A | USA_GA_Atlanta-Hartsfield.Jackson.Intl.AP.722190_TMY3.epw | 45000 | 3 | 9 | 4193.266 | 2607.7525 | 4193.266 | 2607.7525 | 754.7879 | 469.3955 | 754.7879 | 469.3955 | Mass | 0.89066 | Attic and Other | 2.5594 | 0.08142 | 0.63379 | 1.6667 | 1.4753 | 1.0086 | 0.79757 | 55 | 5 | 0 | Gas | SingleSpeedDX | 0.58419 | No | No
cbecs1877 | Hospital | 1970 | 4A | USA_NY_New.York-John.F.Kennedy.Intl.AP.744860_TMY3.epw | 1000000 | 20 | 8 | 46261.8633 | 27668.5786 | 46261.8633 | 27668.5786 | 8327.1354 | 4980.3441 | 8327.1354 | 4980.3441 | Mass | 0.57634 | IEAD | 0.071483 | 4.3425 | 0.1605 | 11.496 | 1.4125 | 0.90832 | 0.96302 | 168 | 5 | 2 | HotWater | ChilledWater | 0.37943 | No | No
cbecs1878 | Dining: Cafeteria/fast food | 1993 | 5B | USA_CO_Denver-Aurora-Buckley.AFB.724695_TMY3.epw | 1400 | 1 | 8 | 367.0945 | 244.0788 | 367.0945 | 244.0788 | 66.077 | 43.9342 | 66.077 | 43.9342 | Mass | 1.8526 | IEAD | 4.5364 | 0.92369 | 0.31202 | 5.7143 | 1.2649 | 0.95891 | 0.47506 | 119 | 5 | 2 | Electric | SingleSpeedDX | 0.73547 | No | No
cbecs1879 | Office | 1969 | 1A | USA_HI_Honolulu.Intl.AP.911820_TMY3.epw | 5200 | 2 | 8 | 1034.5457 | 643.3742 | 1034.5457 | 643.3742 | 51.7273 | 32.1687 | 51.7273 | 32.1687 | Mass | 2.0078 | Metal Building | 1.105 | 2.2773 | 0.41136 | 3.0769 | 0.57837 | 1.0818 | 0.79757 | 45 | 5 | 0 | None | SingleSpeedDX | 0.58419 | Yes | No
cbecs1880 | Hotel/Motel | 1932 | 3C | USA_CA_San.Deigo-Brown.Field.Muni.AP.722904_TMY3.epw | 7900 | 2 | 15 | 2886.6798 | 1231.5187 | 2886.6798 | 1231.5187 | 144.334 | 61.5759 | 144.334 | 61.5759 | Wood Framed | 0.087415 | Attic and Other | 1.1601 | 3.3239 | 0.77025 | 5 | 0.98465 | 0.2974 | 0.079087 | 168 | 5 | 2 | Electric | SingleSpeedDX | 0.087495 | Yes | No
cbecs1881 | Warehouse | 1956 | 3A | USA_GA_Atlanta-Hartsfield.Jackson.Intl.AP.722190_TMY3.epw | 55000 | 1 | 26 | 8726.0896 | 4260.7859 | 8726.0896 | 4260.7859 | 43.6304 | 21.3039 | 43.6304 | 21.3039 | Metal Building | 2.4171 | Metal Building | 0.9672 | 3.2987 | 0.792 | 0.072727 | 0.98033 | 0.18587 | 0.3085 | 45 | 5 | 0 | None | None | 0.50851 | No | No
cbecs1882 | Religious building | 2005 | 4A | USA_NY_New.York-John.F.Kennedy.Intl.AP.744860_TMY3.epw | 6000 | 2 | 20 | 2722.3519 | 1763.1813 | 2722.3519 | 1763.1813 | 136.1176 | 88.1591 | 136.1176 | 88.1591 | Mass | 2.263 | Attic and Other | 1.0545 | 4.5679 | 0.84263 | 21.1667 | 0.59766 | 0.22165 | 0.84719 | 10 | 3 | 2 | Gas | SingleSpeedDX | 0.45113 | No | No
cbecs1883 | Office | 2002 | 3A | USA_GA_Atlanta-Hartsfield.Jackson.Intl.AP.722190_TMY3.epw | 285000 | 5 | 10 | 15137.371 | 9413.7879 | 15137.371 | 9413.7879 | 5752.201 | 3577.2394 | 5752.201 | 3577.2394 | Mass | 0.59734 | IEAD | 4.4831 | 4.3432 | 0.068245 | 2.1193 | 1.4068 | 1.0712 | 0.79757 | 40 | 5 | 0 | HotWater | ChilledWater | 0.58419 | No | No
cbecs1884 | Office | 1973 | 3A | USA_GA_Atlanta-Hartsfield.Jackson.Intl.AP.722190_TMY3.epw | 5600 | 1 | 10 | 948.9362 | 590.1345 | 948.9362 | 590.1345 | 360.5958 | 224.2511 | 360.5958 | 224.2511 | Wood Framed | 4.7189 | Attic and Other | 3.2413 | 3.7279 | 0.45265 | 0.35714 | 1.2749 | 0.79969 | 0.79757 | 40 | 5 | 2 | SingleSpeedDXHeatPumpAirSource | SingleSpeedDX | 0.58419 | No | No
cbecs1885 | Dining: Cafeteria/fast food | 2003 | 2A | USA_FL_Tampa-MacDill.AFB.747880_TMY3.epw | 3600 | 1 | 10 | 735.8261 | 489.2461 | 735.8261 | 489.2461 | 3.6791 | 2.4462 | 3.6791 | 2.4462 | Wood Framed | 3.7202 | Attic and Other | 1.6191 | 0.71289 | 0.90886 | 11.9444 | 0.85131 | 0.96809 | 0.47506 | 70 | 3 | 2 | Gas | SingleSpeedDX | 0.73547 | No | No
cbecs1886 | Office | 1910 | 6A | USA_MN_Rochester.Intl.AP.726440_TMY3.epw | 26000 | 3 | 12 | 4249.8301 | 2642.9292 | 4249.8301 | 2642.9292 | 212.4915 | 132.1465 | 212.4915 | 132.1465 | Mass | 2.373 | IEAD | 4.2623 | 1.6005 | 0.24345 | 0.96154 | 1.2234 | 0.8948 | 0.79757 | 40 | 5 | 0 | HotWater | SingleSpeedDX | 0.58419 | Yes | No
cbecs1887 | Office | 1984 | 4A | USA_NY_New.York-John.F.Kennedy.Intl.AP.744860_TMY3.epw | 91000 | 8 | 12 | 10238.7499 | 10238.7499 | 10238.7499 | 10238.7499 | 3890.725 | 3890.725 | 3890.725 | 3890.725 | Mass | 1.6119 | IEAD | 2.8637 | 0.79619 | 0.20162 | 1.9231 | 0.6948 | 1.026 | 0.79757 | 65 | 5 | 2 | Gas | SingleSpeedDX | 0.58419 | No | No
cbecs1888 | Hospital | 1976 | 5A | USA_NY_Buffalo.Niagara.Intl.AP.725280_TMY3.epw | 245000 | 5 | 10 | 16000.7812 | 7655.8762 | 16000.7812 | 7655.8762 | 6080.2969 | 2909.233 | 6080.2969 | 2909.233 | Mass | 1.0508 | IEAD | 2.3452 | 0.23143 | 0.115 | 2.1224 | 1.4125 | 0.86102 | 0.96302 | 168 | 5 | 2 | HotWater | ChilledWater | 0.37943 | Yes | No
cbecs1889 | Office | 1932 | 4A | USA_NY_New.York-John.F.Kennedy.Intl.AP.744860_TMY3.epw | 100001 | 5 | 12 | 12030.0227 | 5985.0859 | 12030.0227 | 5985.0859 | 6015.0114 | 2992.543 | 6015.0114 | 2992.543 | Mass | 2.6827 | IEAD | 4.793 | 1.8902 | 0.17288 | 0.74999 | 1.4863 | 0.88965 | 0.79757 | 100 | 5 | 2 | HotWater | ChilledWater | 0.58419 | No | No
cbecs1890 | Health-care clinic | 1962 | 4A | USA_NY_New.York-John.F.Kennedy.Intl.AP.744860_TMY3.epw | 1500 | 1 | 12 | 464.758 | 464.758 | 464.758 | 464.758 | 2.3238 | 2.3238 | 2.3238 | 2.3238 | Mass | 3.8182 | Attic and Other | 4.9847 | 0.40223 | 0.55876 | 5 | 0.92438 | 0.6676 | 0.32538 | 40 | 5 | 2 | Gas | SingleSpeedDX | 0.62117 | No | No
cbecs1891 | Office | 1998 | 3C | USA_CA_San.Deigo-Brown.Field.Muni.AP.722904_TMY3.epw | 74000 | 3 | 12 | 7169.6962 | 4458.7663 | 7169.6962 | 4458.7663 | 2724.4846 | 1694.3312 | 2724.4846 | 1694.3312 | Mass | 3.2988 | IEAD | 2.005 | 1.5326 | 0.129 | 1.6216 | 1.3911 | 0.87474 | 0.79757 | 40 | 5 | 0 | HotWater | SingleSpeedDX | 0.58419 | No | No
cbecs1892 | Retail | 1990 | 5A | USA_NY_Buffalo.Niagara.Intl.AP.725280_TMY3.epw | 84000 | 1 | 28 | 9899.1781 | 6652.6735 | 9899.1781 | 6652.6735 | 494.9589 | 332.6337 | 494.9589 | 332.6337 | Mass | 1.8526 | IEAD | 4.5364 | 0.92369 | 0.31202 | 3.3333 | 1.3365 | 0.48358 | 0.30787 | 168 | 5 | 2 | Gas | SingleSpeedDX | 0.43911 | No | Yes
cbecs1893 | Workshop | 1979 | 5A | USA_NY_Buffalo.Niagara.Intl.AP.725280_TMY3.epw | 1800 | 1 | 14 | 764.3538 | 461.5663 | 764.3538 | 461.5663 | 137.5837 | 83.0819 | 137.5837 | 83.0819 | Mass | 1.0508 | IEAD | 2.3452 | 4.9899 | 0.58106 | 1.1111 | 0.65995 | 0.59201 | 0.70812 | 48 | 5 | 2 | Electric | SingleSpeedDX | 0.50475 | No | No
cbecs1894 | Religious building | 2005 | 3A | USA_GA_Atlanta-Hartsfield.Jackson.Intl.AP.722190_TMY3.epw | 16000 | 2 | 28 | 6223.8149 | 4030.9682 | 6223.8149 | 4030.9682 | 31.1191 | 20.1548 | 31.1191 | 20.1548 | Wood Framed | 1.1681 | Metal Building | 4.1378 | 0.08142 | 0.63379 | 6.25 | 0.59766 | 0.22096 | 0.84719 | 2 | 3 | 0 | Gas | SingleSpeedDX | 0.45113 | No | No
cbecs1895 | Retail | 1932 | 4A | USA_NY_New.York-John.F.Kennedy.Intl.AP.744860_TMY3.epw | 2400 | 3 | 10 | 848.5281 | 848.5281 | 848.5281 | 848.5281 | 4.2426 | 4.2426 | 4.2426 | 4.2426 | Wood Framed | 2.8431 | Attic and Other | 2.2924 | 3.3116 | 0.77103 | 3.3333 | 1.0463 | 0.40757 | 0.30787 | 84 | 5 | 2 | Gas | SingleSpeedDX | 0.43911 | Yes | No
cbecs1896 | NA | 1962 | 5B | USA_CO_Denver-Aurora-Buckley.AFB.724695_TMY3.epw | 84000 | 5 | 8 | 7930.9016 | 3389.2742 | 7930.9016 | 3389.2742 | 3965.4508 | 1694.6371 | 3965.4508 | 1694.6371 | Mass | 1.4061 | IEAD | 2.3418 | 4.7572 | 0.097609 | 5 | 1.247 | 0.59258 | 0.43983 | 0 | 0 | 0 | None | None | 0.14805 | No | No
cbecs1897 | Retail | 1932 | 4A | USA_NY_New.York-John.F.Kennedy.Intl.AP.744860_TMY3.epw | 15000 | 4 | 9 | 2689.1783 | 1807.2435 | 2689.1783 | 1807.2435 | 1021.8878 | 686.7525 | 1021.8878 | 686.7525 | Wood Framed | 2.8431 | Attic and Other | 2.2924 | 3.7331 | 0.20709 | 3.3333 | 1.0463 | 0.37405 | 0.30787 | 70 | 5 | 2 | Electric | SingleSpeedDX | 0.43911 | Yes | No
cbecs1898 | Workshop | 1910 | 4A | USA_NY_New.York-John.F.Kennedy.Intl.AP.744860_TMY3.epw | 5000 | 4 | 14 | 2848.5786 | 1376.1249 | 2848.5786 | 1376.1249 | 1424.2893 | 688.0625 | 1424.2893 | 688.0625 | Mass | 0.42585 | IEAD | 1.5501 | 2.8898 | 0.89612 | 0.4 | 0.80379 | 0.63711 | 0.70812 | 42 | 5 | 2 | Gas | SingleSpeedDX | 0.50475 | Yes | No
cbecs1899 | Office | 2004 | 4A | USA_NY_New.York-John.F.Kennedy.Intl.AP.744860_TMY3.epw | 285000 | 7 | 10 | 17910.7789 | 11138.5441 | 17910.7789 | 11138.5441 | 3223.9402 | 2004.9379 | 3223.9402 | 2004.9379 | Mass | 2.263 | IEAD | 3.351 | 4.5679 | 0.84263 | 1.4281 | 1.4753 | 0.82392 | 0.79757 | 50 | 5 | 0 | HotWater | ChilledWater | 0.58419 | No | No
cbecs1900 | Convention center | 1983 | 3A | USA_GA_Atlanta-Hartsfield.Jackson.Intl.AP.722190_TMY3.epw | 1800 | 1 | 12 | 624.3691 | 415.139 | 624.3691 | 415.139 | 3.1218 | 2.0757 | 3.1218 | 2.0757 | Metal Building | 4.5401 | Metal Building | 2.5218 | 3.6154 | 0.38788 | 4.7222 | 1.3831 | 0.70555 | 0.26583 | 56 | 5 | 2 | Gas | SingleSpeedDX | 0.45006 | No | No
cbecs1901 | NA | 1981 | 3B | USA_TX_El.Paso.Intl.AP.722700_TMY3.epw | 22000 | 1 | 26 | 3856.4232 | 3856.4232 | 3856.4232 | 3856.4232 | 19.2821 | 19.2821 | 19.2821 | 19.2821 | Mass | 1.8939 | Metal Building | 2.5218 | 0.17203 | 0.92252 | 5 | 1.2603 | 0.54833 | 0.43983 | 0 | 0 | 0 | None | None | 0.14805 | No | No
cbecs1902 | Religious building | 2000 | 4A | USA_NY_New.York-John.F.Kennedy.Intl.AP.744860_TMY3.epw | 30500 | 1 | 15 | 3255.1037 | 2108.2278 | 3255.1037 | 2108.2278 | 162.7552 | 105.4114 | 162.7552 | 105.4114 | Mass | 0.41137 | Attic and Other | 3.1423 | 1.0514 | 0.53996 | 15.4098 | 1.2301 | 0.24382 | 0.84719 | 80 | 5 | 2 | Gas | SingleSpeedDX | 0.45113 | No | No
cbecs1903 | Office | 1985 | 3A | USA_GA_Atlanta-Hartsfield.Jackson.Intl.AP.722190_TMY3.epw | 40000 | 2 | 12 | 4811.985 | 2394.0224 | 4811.985 | 2394.0224 | 1828.5543 | 909.7285 | 1828.5543 | 909.7285 | Mass | 1.8939 | IEAD | 3.371 | 3.6154 | 0.38788 | 1.625 | 0.6948 | 0.90667 | 0.79757 | 50 | 5 | 0 | Gas | SingleSpeedDX | 0.58419 | Yes | No
cbecs1904 | School/university | 1994 | 3A | USA_GA_Atlanta-Hartsfield.Jackson.Intl.AP.722190_TMY3.epw | 7500 | 1 | 20 | 2454.3838 | 1222.3027 | 2454.3838 | 1222.3027 | 12.2719 | 6.1115 | 12.2719 | 6.1115 | Mass | 3.2988 | Metal Building | 4.2905 | 1.5326 | 0.129 | 4.9333 | 1.3201 | 0.19758 | 0.57579 | 20 | 3 | 2 | Gas | SingleSpeedDX | 0.10983 | No | No
cbecs1905 | School/university | 1997 | 4A | USA_NY_New.York-John.F.Kennedy.Intl.AP.744860_TMY3.epw | 80000 | 5 | 9 | 9878.7044 | 3279.7823 | 9878.7044 | 3279.7823 | 8693.2598 | 2886.2084 | 8693.2598 | 2886.2084 | Mass | 4.0381 | IEAD | 0.45947 | 3.7142 | 0.49098 | 17.1875 | 1.3201 | 0.21305 | 0.57579 | 66 | 5 | 2 | HotWater | SingleSpeedDX | 0.10983 | No | No
cbecs1906 | Office | 1970 | 5A | USA_NY_Buffalo.Niagara.Intl.AP.725280_TMY3.epw | 104000 | 20 | 9 | 12979.9846 | 12979.9846 | 12979.9846 | 12979.9846 | 2336.3972 | 2336.3972 | 2336.3972 | 2336.3972 | Mass | 1.0508 | IEAD | 2.3452 | 0.23143 | 0.115 | 5.1731 | 1.2749 | 1.1203 | 0.79757 | 60 | 5 | 0 | HotWater | ChilledWater | 0.58419 | Yes | No
cbecs1907 | Office | 1932 | 3A | USA_GA_Atlanta-Hartsfield.Jackson.Intl.AP.722190_TMY3.epw | 7000 | 3 | 9 | 1653.8464 | 1028.5115 | 1653.8464 | 1028.5115 | 82.6923 | 51.4256 | 82.6923 | 51.4256 | Mass | 0.83649 | Attic and Other | 1.1601 | 3.3239 | 0.77025 | 1.7143 | 1.4863 | 0.90037 | 0.79757 | 50 | 5 | 0 | Gas | SingleSpeedDX | 0.58419 | Yes | No
cbecs1908 | NA | 1959 | 2B | USA_AZ_Tucson-Davis-Monthan.AFB.722745_TMY3.epw | 1100 | 1 | 8 | 363.0273 | 193.9248 | 363.0273 | 193.9248 | 1.8151 | 0.96962 | 1.8151 | 0.96962 | Mass | 2.6489 | IEAD | 1.6846 | 0.34455 | 0.31025 | 5 | 0.58799 | 0.54833 | 0.43983 | 0 | 0 | 0 | None | None | 0.14805 | No | No
cbecs1909 | Hotel/Motel | 1949 | 5A | USA_NY_Buffalo.Niagara.Intl.AP.725280_TMY3.epw | 1800 | 1 | 8 | 636.43 | 181.0097 | 636.43 | 181.0097 | 3.1822 | 0.90505 | 3.1822 | 0.90505 | Wood Framed | 3.3263 | Attic and Other | 0.18974 | 3.2853 | 0.31886 | 5 | 1.3781 | 0.36968 | 0.079087 | 168 | 5 | 2 | Electric | None | 0.087495 | No | No
cbecs1910 | Hospital | 2007 | 3A | USA_GA_Atlanta-Hartsfield.Jackson.Intl.AP.722190_TMY3.epw | 62000 | 3 | 8 | 4309.3201 | 2762.3847 | 4309.3201 | 2762.3847 | 775.6776 | 497.2292 | 775.6776 | 497.2292 | Mass | 0.89066 | Attic and Other | 2.5594 | 0.08142 | 0.63379 | 5 | 1.2584 | 1.2072 | 0.96302 | 168 | 5 | 2 | SingleSpeedDXHeatPumpAirSource | SingleSpeedDX | 0.37943 | No | No
cbecs1911 | Museum | 1999 | 5A | USA_NY_Buffalo.Niagara.Intl.AP.725280_TMY3.epw | 11250 | 1 | 25 | 3251.9225 | 2162.1825 | 3251.9225 | 2162.1825 | 162.5961 | 108.1091 | 162.5961 | 108.1091 | Metal Building | 0.72676 | IEAD | 4.5364 | 0.92369 | 0.31202 | 1.6 | 1.3662 | 0.57371 | 0.4337 | 84 | 5 | 2 | Gas | SingleSpeedDX | 0.27338 | No | No
cbecs1912 | Office | 1991 | 5A | USA_NY_Buffalo.Niagara.Intl.AP.725280_TMY3.epw | 40000 | 4 | 9 | 4565.0498 | 2838.9613 | 4565.0498 | 2838.9613 | 1734.7189 | 1078.8053 | 1734.7189 | 1078.8053 | Wood Framed | 0.56132 | Attic and Other | 0.84348 | 0.92369 | 0.31202 | 1.875 | 1.3911 | 0.94405 | 0.79757 | 87 | 5 | 2 | Gas | SingleSpeedDX | 0.58419 | No | No
cbecs1913 | Office | 1947 | 3B | USA_TX_El.Paso.Intl.AP.722700_TMY3.epw | 1200 | 1 | 18 | 790.6898 | 491.7225 | 790.6898 | 491.7225 | 142.3242 | 88.5101 | 142.3242 | 88.5101 | Wood Framed | 1.6082 | Attic and Other | 4.3678 | 0.3817 | 0.78834 | 0.83333 | 1.4788 | 0.92162 | 0.79757 | 40 | 3 | 2 | Electric | SingleSpeedDX | 0.58419 | No | No
cbecs1914 | Hotel/Motel | 1998 | 1A | USA_HI_Honolulu.Intl.AP.911820_TMY3.epw | 46000 | 3 | 8 | 4549.9679 | 1941.1126 | 4549.9679 | 1941.1126 | 227.4984 | 97.0556 | 227.4984 | 97.0556 | Mass | 1.4662 | Attic and Other | 4.8053 | 2.135 | 0.50005 | 5 | 1.3357 | 0.46281 | 0.079087 | 168 | 5 | 2 | SingleSpeedDXHeatPumpAirSource | SingleSpeedDX | 0.087495 | No | No
cbecs1915 | School/university | 1992 | 3A | USA_GA_Atlanta-Hartsfield.Jackson.Intl.AP.722190_TMY3.epw | 4300 | 1 | 12 | 1115.0577 | 555.3076 | 1115.0577 | 555.3076 | 55.7529 | 27.7654 | 55.7529 | 27.7654 | Mass | 3.2988 | Metal Building | 4.2905 | 4.7996 | 0.47088 | 32.3256 | 1.3201 | 0.206 | 0.57579 | 24 | 3 | 0 | Gas | SingleSpeedDX | 0.10983 | No | No
cbecs1916 | Workshop | 1995 | 5A | USA_NY_Buffalo.Niagara.Intl.AP.725280_TMY3.epw | 7200 | 1 | 18 | 2197.4749 | 1061.5821 | 2197.4749 | 1061.5821 | 109.8737 | 53.0791 | 109.8737 | 53.0791 | Mass | 1.8526 | Attic and Other | 0.84348 | 0.71959 | 0.75006 | 1.3889 | 1.056 | 0.59818 | 0.70812 | 82 | 5 | 2 | Electric | None | 0.50475 | No | No
cbecs1917 | School/university | 2009 | 5B | USA_CO_Denver-Aurora-Buckley.AFB.724695_TMY3.epw | 108000 | 3 | 10 | 9878.7044 | 3279.7823 | 9878.7044 | 3279.7823 | 1778.1668 | 590.3608 | 1778.1668 | 590.3608 | Metal Building | 1.4249 | IEAD | 3.1337 | 4.2585 | 0.76733 | 6.9907 | 0.81199 | 0.81021 | 0.57579 | 75 | 5 | 0 | HotWater | ChilledWater | 0.10983 | No | No
cbecs1918 | Workshop | 1986 | 1A | USA_HI_Honolulu.Intl.AP.911820_TMY3.epw | 22000 | 1 | 20 | 3817.4337 | 2305.2136 | 3817.4337 | 2305.2136 | 19.0872 | 11.5261 | 19.0872 | 11.5261 | Mass | 3.8504 | IEAD | 2.2259 | 0.52286 | 0.6551 | 0.77273 | 1.4915 | 0.58344 | 0.70812 | 168 | 5 | 2 | Gas | SingleSpeedDX | 0.50475 | Yes | No
cbecs1919 | School/university | 2007 | 2A | USA_FL_Tampa-MacDill.AFB.747880_TMY3.epw | 4100 | 1 | 10 | 907.3478 | 451.8664 | 907.3478 | 451.8664 | 45.3674 | 22.5933 | 45.3674 | 22.5933 | Mass | 2.5178 | IEAD | 2.3835 | 1.099 | 0.91806 | 18.7805 | 0.61187 | 0.26095 | 0.57579 | 60 | 5 | 0 | Gas | SingleSpeedDX | 0.10983 | No | No
cbecs1920 | Hospital | 1977 | 4A | USA_NY_New.York-John.F.Kennedy.Intl.AP.744860_TMY3.epw | 400000 | 4 | 12 | 24038.3693 | 9584.6768 | 24038.3693 | 9584.6768 | 4326.9065 | 1725.2418 | 4326.9065 | 1725.2418 | Mass | 0.57634 | IEAD | 0.071483 | 4.3425 | 0.1605 | 1.975 | 1.4125 | 0.82942 | 0.96302 | 168 | 5 | 2 | HotWater | ChilledWater | 0.37943 | Yes | No
cbecs1921 | Museum | 2006 | 3B | USA_TX_El.Paso.Intl.AP.722700_TMY3.epw | 18000 | 1 | 16 | 2146.6253 | 2146.6253 | 2146.6253 | 2146.6253 | 107.3313 | 107.3313 | 107.3313 | 107.3313 | Mass | 0.89066 | Attic and Other | 2.5594 | 0.08142 | 0.63379 | 1.8333 | 1.4611 | 0.57236 | 0.4337 | 168 | 5 | 2 | Gas | SingleSpeedDX | 0.27338 | No | No
cbecs1922 | Retail | 1997 | 4A | USA_NY_New.York-John.F.Kennedy.Intl.AP.744860_TMY3.epw | 3100 | 1 | 8 | 543.3408 | 365.1484 | 543.3408 | 365.1484 | 97.8013 | 65.7267 | 97.8013 | 65.7267 | Metal Building | 4.1769 | Metal Building | 4.529 | 3.7142 | 0.49098 | 3.3333 | 1.3365 | 0.54653 | 0.30787 | 112 | 5 | 2 | Gas | SingleSpeedDX | 0.43911 | No | No
cbecs1923 | School/university | 1969 | 2B | USA_AZ_Tucson-Davis-Monthan.AFB.722745_TMY3.epw | 200001 | 5 | 15 | 21255.6406 | 10585.4784 | 21255.6406 | 10585.4784 | 8077.1434 | 4022.4818 | 8077.1434 | 4022.4818 | Mass | 4.7289 | IEAD | 3.0432 | 1.5177 | 0.8266 | 1.825 | 1.2523 | 0.78685 | 0.57579 | 140 | 5 | 2 | HotWater | ChilledWater | 0.10983 | No | No
cbecs1924 | Office | 2004 | 3A | USA_GA_Atlanta-Hartsfield.Jackson.Intl.AP.722190_TMY3.epw | 270000 | 10 | 9 | 18752.8558 | 11662.2237 | 18752.8558 | 11662.2237 | 11814.2991 | 7347.201 | 11814.2991 | 7347.201 | Mass | 0.89066 | IEAD | 0.43433 | 0.08142 | 0.63379 | 1.4815 | 1.4753 | 0.98248 | 0.79757 | 168 | 5 | 2 | SingleSpeedDXHeatPumpWaterSource | SingleSpeedDX | 0.58419 | No | No
cbecs1925 | Religious building | 2000 | 4A | USA_NY_New.York-John.F.Kennedy.Intl.AP.744860_TMY3.epw | 25000 | 1 | 9 | 1768.2194 | 1145.2198 | 1768.2194 | 1145.2198 | 88.411 | 57.261 | 88.411 | 57.261 | Wood Framed | 1.2354 | Attic and Other | 3.1423 | 1.0514 | 0.53996 | 30.08 | 1.2301 | 0.22412 | 0.84719 | 60 | 5 | 2 | Gas | SingleSpeedDX | 0.45113 | No | No
cbecs1926 | NA | 1952 | 6A | USA_MN_Rochester.Intl.AP.726440_TMY3.epw | 1200 | 1 | 10 | 580.4826 | 206.7246 | 580.4826 | 206.7246 | 2.9024 | 1.0336 | 2.9024 | 1.0336 | Metal Building | 0.44957 | IEAD | 0.71255 | 1.882 | 0.10041 | 5 | 0.58799 | 0.54833 | 0.43983 | 0 | 0 | 0 | None | None | 0.14805 | No | No
cbecs1927 | Workshop | 1975 | 1A | USA_HI_Honolulu.Intl.AP.911820_TMY3.epw | 3600 | 1 | 12 | 926.5368 | 559.5029 | 926.5368 | 559.5029 | 166.7766 | 100.7105 | 166.7766 | 100.7105 | Metal Building | 1.1589 | Metal Building | 0.24588 | 1.4117 | 0.33568 | 1.3889 | 0.65995 | 0.59973 | 0.70812 | 55 | 5 | 0 | Electric | SingleSpeedDX | 0.50475 | No | No
cbecs1928 | Dormitory | 1962 | 3A | USA_GA_Atlanta-Hartsfield.Jackson.Intl.AP.722190_TMY3.epw | 51000 | 4 | 8 | 6775.3152 | 1926.9952 | 6775.3152 | 1926.9952 | 1219.5567 | 346.8591 | 1219.5567 | 346.8591 | Mass | 3.4475 | IEAD | 3.3191 | 2.3694 | 0.31426 | 5 | 1.0607 | 0.31579 | 0.53697 | 168 | 5 | 2 | HotWater | ChilledWater | 0.98937 | No | No
cbecs1929 | Retail | 1995 | 3A | USA_GA_Atlanta-Hartsfield.Jackson.Intl.AP.722190_TMY3.epw | 3050 | 1 | 15 | 1010.5147 | 679.1094 | 1010.5147 | 679.1094 | 50.5257 | 33.9555 | 50.5257 | 33.9555 | Metal Building | 2.4411 | Metal Building | 4.2905 | 1.5326 | 0.129 | 3.3333 | 1.3365 | 0.42081 | 0.30787 | 50 | 5 | 0 | SingleSpeedDXHeatPumpWaterSource | SingleSpeedDX | 0.43911 | No | No
cbecs1930 | Office | 1979 | 2A | USA_FL_Tampa-MacDill.AFB.747880_TMY3.epw | 1500 | 1 | 8 | 309.8387 | 309.8387 | 309.8387 | 309.8387 | 1.5492 | 1.5492 | 1.5492 | 1.5492 | Mass | 2.2613 | Attic and Other | 0.19597 | 2.6828 | 0.52618 | 1.3333 | 1.2749 | 1.0167 | 0.79757 | 60 | 5 | 2 | None | SingleSpeedDX | 0.58419 | No | No
cbecs1931 | Warehouse | 1987 | 4A | USA_NY_New.York-John.F.Kennedy.Intl.AP.744860_TMY3.epw | 28000 | 1 | 18 | 3011.9761 | 3011.9761 | 3011.9761 | 3011.9761 | 150.5988 | 150.5988 | 150.5988 | 150.5988 | Mass | 1.6119 | IEAD | 2.8637 | 4.3159 | 0.58475 | 0.25 | 1.2786 | 0.21182 | 0.3085 | 59 | 5 | 2 | Gas | SingleSpeedDX | 0.50851 | No | No
cbecs1932 | Hospital | 1970 | 4A | USA_NY_New.York-John.F.Kennedy.Intl.AP.744860_TMY3.epw | 51000 | 2 | 8 | 3191.1879 | 2045.6332 | 3191.1879 | 2045.6332 | 574.4138 | 368.214 | 574.4138 | 368.214 | Mass | 0.57634 | IEAD | 0.071483 | 4.873 | 0.40727 | 5 | 1.4125 | 1.1749 | 0.96302 | 168 | 5 | 2 | HotWater | SingleSpeedDX | 0.37943 | Yes | No
cbecs1933 | Warehouse | 1981 | 5A | USA_NY_Buffalo.Niagara.Intl.AP.725280_TMY3.epw | 154000 | 1 | 23 | 15819.7204 | 5149.6486 | 15819.7204 | 5149.6486 | 790.986 | 257.4824 | 790.986 | 257.4824 | Mass | 2.7393 | IEAD | 3.9974 | 0.79904 | 0.063966 | 0.51948 | 1.2786 | 0.1924 | 0.3085 | 45 | 5 | 0 | Gas | SingleSpeedDX | 0.50851 | Yes | No
cbecs1934 | Exercise center | 2002 | 3A | USA_GA_Atlanta-Hartsfield.Jackson.Intl.AP.722190_TMY3.epw | 500000 | 2 | 30 | 36791.3033 | 24462.3027 | 36791.3033 | 24462.3027 | 23178.5211 | 15411.2507 | 23178.5211 | 15411.2507 | Steel-Framed | 2.5507 | IEAD | 4.4831 | 4.3432 | 0.068245 | 15.16 | 1.2837 | 0.59603 | 0.78957 | 75 | 5 | 2 | HotWater | ChilledWater | 0.56626 | No | No
cbecs1935 | Warehouse | 1964 | 4A | USA_NY_New.York-John.F.Kennedy.Intl.AP.744860_TMY3.epw | 7500 | 1 | 10 | 1517.8933 | 494.1059 | 1517.8933 | 494.1059 | 1335.7461 | 434.8132 | 1335.7461 | 434.8132 | Steel-Framed | 3.5921 | IEAD | 4.0618 | 0.40223 | 0.55876 | 0.8 | 0.93541 | 0.24129 | 0.3085 | 65 | 5 | 2 | Gas | SingleSpeedDX | 0.50851 | Yes | No
cbecs1936 | Workshop | 1958 | 4A | USA_NY_New.York-John.F.Kennedy.Intl.AP.744860_TMY3.epw | 1200 | 1 | 14 | 764.3538 | 307.7109 | 764.3538 | 307.7109 | 290.4545 | 116.9301 | 290.4545 | 116.9301 | Mass | 3.2011 | IEAD | 1.4111 | 2.376 | 0.17052 | 2.5 | 0.56486 | 0.7428 | 0.70812 | 126 | 5 | 2 | Electric | SingleSpeedDX | 0.50475 | Yes | No
cbecs1937 | NA | 2003 | 4A | USA_NY_New.York-John.F.Kennedy.Intl.AP.744860_TMY3.epw | 1300 | 1 | 16 | 576.8882 | 576.8882 | 576.8882 | 576.8882 | 2.8844 | 2.8844 | 2.8844 | 2.8844 | Metal Building | 4.3611 | Attic and Other | 3.1423 | 1.0514 | 0.53996 | 5 | 1.311 | 0.54833 | 0.43983 | 0 | 0 | 0 | None | None | 0.14805 | No | No
cbecs1938 | Office | 1981 | 5B | USA_CO_Denver-Aurora-Buckley.AFB.724695_TMY3.epw | 80000 | 7 | 9 | 8540.4262 | 5311.2103 | 8540.4262 | 5311.2103 | 7515.5751 | 4673.8651 | 7515.5751 | 4673.8651 | Mass | 2.7393 | IEAD | 3.9974 | 1.9912 | 0.86316 | 2.125 | 0.6948 | 0.92437 | 0.79757 | 66 | 5 | 2 | HotWater | SingleSpeedDX | 0.58419 | Yes | No
cbecs1939 | Office | 1960 | 6A | USA_MN_Rochester.Intl.AP.726440_TMY3.epw | 23500 | 2 | 8 | 2693.5657 | 1116.7354 | 2693.5657 | 1116.7354 | 134.6783 | 55.8368 | 134.6783 | 55.8368 | Wood Framed | 0.72927 | Attic and Other | 2.7956 | 4.3383 | 0.18014 | 0.42553 | 0.57837 | 0.7967 | 0.79757 | 50 | 5 | 0 | Gas | SingleSpeedDX | 0.58419 | Yes | No
cbecs1940 | Office | 1910 | 5A | USA_NY_Buffalo.Niagara.Intl.AP.725280_TMY3.epw | 176000 | 5 | 12 | 15959.5489 | 7940.0741 | 15959.5489 | 7940.0741 | 7979.7744 | 3970.037 | 7979.7744 | 3970.037 | Mass | 2.1142 | IEAD | 2.2595 | 0.59464 | 0.67218 | 1.4205 | 1.2234 | 0.85767 | 0.79757 | 50 | 5 | 0 | Gas | SingleSpeedDX | 0.58419 | Yes | No
cbecs1941 | Office | 1910 | 4A | USA_NY_New.York-John.F.Kennedy.Intl.AP.744860_TMY3.epw | 9000 | 3 | 12 | 2500.3808 | 1554.9632 | 2500.3808 | 1554.9632 | 125.019 | 77.7482 | 125.019 | 77.7482 | Mass | 0.42585 | Metal Building | 3.7452 | 2.8898 | 0.89612 | 0.88889 | 1.2234 | 0.85122 | 0.79757 | 40 | 5 | 0 | SingleSpeedDXHeatPumpWaterSource | SingleSpeedDX | 0.58419 | Yes | No
cbecs1942 | Retail | 1972 | 4A | USA_NY_New.York-John.F.Kennedy.Intl.AP.744860_TMY3.epw | 1800 | 1 | 9 | 381.8377 | 381.8377 | 381.8377 | 381.8377 | 19.0919 | 19.0919 | 19.0919 | 19.0919 | Wood Framed | 2.2105 | Attic and Other | 3.4149 | 3.9432 | 0.62366 | 3.3333 | 1.2125 | 0.53108 | 0.30787 | 112 | 5 | 2 | Electric | None | 0.43911 | No | No
cbecs1943 | Hospital | 1967 | 5A | USA_NY_Buffalo.Niagara.Intl.AP.725280_TMY3.epw | 128000 | 4 | 12 | 8756.5473 | 8419.757 | 8756.5473 | 8419.757 | 5516.6248 | 5304.4469 | 5516.6248 | 5304.4469 | Mass | 1.4061 | IEAD | 2.3418 | 3.3566 | 0.29862 | 5 | 0.50147 | 1.1741 | 0.96302 | 168 | 5 | 2 | HotWater | SingleSpeedDX | 0.37943 | Yes | No
cbecs1944 | NA | 1972 | 3A | USA_GA_Atlanta-Hartsfield.Jackson.Intl.AP.722190_TMY3.epw | 2100 | 2 | 8 | 709.3614 | 378.9324 | 709.3614 | 378.9324 | 3.5468 | 1.8947 | 3.5468 | 1.8947 | Mass | 3.4185 | IEAD | 0.34888 | 1.2994 | 0.73241 | 5 | 1.0469 | 0.54833 | 0.43983 | 0 | 0 | 0 | None | SingleSpeedDX | 0.14805 | Yes | No
cbecs1945 | Performing arts theater | 1961 | 3C | USA_CA_San.Deigo-Brown.Field.Muni.AP.722904_TMY3.epw | 19250 | 1 | 8 | 1667.1509 | 738.9853 | 1667.1509 | 738.9853 | 83.3575 | 36.9493 | 83.3575 | 36.9493 | Mass | 3.4475 | Attic and Other | 3.9747 | 4.256 | 0.71425 | 6.8052 | 0.72507 | 0.56102 | 0.3313 | 40 | 5 | 0 | HotWater | ChilledWater | 0.6798 | No | No
cbecs1946 | Office | 1984 | 1A | USA_HI_Honolulu.Intl.AP.911820_TMY3.epw | 300000 | 20 | 13 | 45145.7639 | 22460.5791 | 45145.7639 | 22460.5791 | 22572.882 | 11230.2895 | 22572.882 | 11230.2895 | Mass | 3.8504 | IEAD | 2.2259 | 1.7953 | 0.94615 | 2.8333 | 0.6948 | 1.0114 | 0.79757 | 72 | 5 | 2 | Gas | ChilledWater | 0.58419 | Yes | No
cbecs1947 | Police station | 1990 | 4A | USA_NY_New.York-John.F.Kennedy.Intl.AP.744860_TMY3.epw | 245000 | 2 | 20 | 14000 | 14000 | 14000 | 14000 | 700 | 700 | 700 | 700 | Mass | 4.0381 | IEAD | 0.45947 | 4.6817 | 0.34639 | 0.26531 | 1.2597 | 1.1456 | 0.96436 | 168 | 5 | 2 | HotWater | ChilledWater | 0.78999 | No | No
cbecs1948 | Warehouse | 1979 | 3A | USA_GA_Atlanta-Hartsfield.Jackson.Intl.AP.722190_TMY3.epw | 80000 | 1 | 22 | 8904.9739 | 4348.1318 | 8904.9739 | 4348.1318 | 445.2487 | 217.4066 | 445.2487 | 217.4066 | Mass | 3.4185 | IEAD | 0.34888 | 1.2994 | 0.73241 | 0.2 | 0.5558 | 0.19687 | 0.3085 | 40 | 5 | 0 | Gas | SingleSpeedDX | 0.50851 | No | No
cbecs1949 | Office | 1956 | 3B | USA_TX_El.Paso.Intl.AP.722700_TMY3.epw | 4850 | 1 | 10 | 883.1081 | 549.1966 | 883.1081 | 549.1966 | 4.4155 | 2.746 | 4.4155 | 2.746 | Mass | 4.3058 | Attic and Other | 4.3678 | 3.2987 | 0.792 | 0.61856 | 1.4788 | 0.84834 | 0.79757 | 60 | 5 | 2 | Gas | SingleSpeedDX | 0.58419 | Yes | No
cbecs1950 | Retail | 1984 | 3A | USA_GA_Atlanta-Hartsfield.Jackson.Intl.AP.722190_TMY3.epw | 2900 | 1 | 13 | 853.9724 | 573.9062 | 853.9724 | 573.9062 | 42.6986 | 28.6953 | 42.6986 | 28.6953 | Metal Building | 4.5401 | Attic and Other | 4.4203 | 2.8382 | 0.98442 | 3.3333 | 0.77213 | 0.3695 | 0.30787 | 52 | 5 | 2 | Gas | SingleSpeedDX | 0.43911 | Yes | No
cbecs1951 | Dining: Bar lounge/leisure | 1998 | 6A | USA_MN_Rochester.Intl.AP.726440_TMY3.epw | 10000 | 1 | 13 | 1594.2898 | 1060.0331 | 1594.2898 | 1060.0331 | 286.9722 | 190.806 | 286.9722 | 190.806 | Mass | 0.54439 | IEAD | 3.6618 | 4.6612 | 0.54048 | 29.5 | 1.2632 | 0.95507 | 0.20961 | 76 | 5 | 2 | Gas | SingleSpeedDX | 0.86926 | No | No
cbecs1952 | Workshop | 1958 | 4A | USA_NY_New.York-John.F.Kennedy.Intl.AP.744860_TMY3.epw | 26000 | 2 | 25 | 8984.9875 | 3617.1447 | 8984.9875 | 3617.1447 | 449.2494 | 180.8572 | 449.2494 | 180.8572 | Mass | 3.2011 | IEAD | 1.4111 | 2.376 | 0.17052 | 0.46154 | 0.56486 | 0.57535 | 0.70812 | 72 | 5 | 2 | HotWater | SingleSpeedDX | 0.50475 | Yes | No
cbecs1953 | NA | 1985 | 3A | USA_GA_Atlanta-Hartsfield.Jackson.Intl.AP.722190_TMY3.epw | 142000 | 1 | 13 | 8541.3067 | 2809.6404 | 8541.3067 | 2809.6404 | 427.0653 | 140.482 | 427.0653 | 140.482 | Metal Building | 4.5401 | Attic and Other | 4.4203 | 0.17203 | 0.92252 | 0.19014 | 1.2603 | 0.55322 | 0.43983 | 50 | 5 | 0 | Gas | SingleSpeedDX | 0.14805 | No | No
cbecs1954 | Warehouse | 1910 | 6A | USA_MN_Rochester.Intl.AP.726440_TMY3.epw | 800000 | 3 | 15 | 37180.6401 | 14523.6875 | 37180.6401 | 14523.6875 | 1859.032 | 726.1844 | 1859.032 | 726.1844 | Mass | 2.373 | IEAD | 4.2623 | 0.78263 | 0.93963 | 0.1 | 0.79078 | 0.18988 | 0.3085 | 40 | 5 | 0 | Electric | SingleSpeedDX | 0.50851 | No | No
cbecs1955 | Health-care clinic | 1932 | 1A | USA_HI_Honolulu.Intl.AP.911820_TMY3.epw | 2750 | 2 | 8 | 697.9742 | 504.3166 | 697.9742 | 504.3166 | 34.8987 | 25.2158 | 34.8987 | 25.2158 | Wood Framed | 3.9258 | Attic and Other | 1.613 | 4.1675 | 0.34349 | 5 | 1.4313 | 0.66411 | 0.32538 | 45 | 5 | 0 | Gas | SingleSpeedDX | 0.62117 | Yes | No
cbecs1956 | Warehouse | 1979 | 3A | USA_GA_Atlanta-Hartsfield.Jackson.Intl.AP.722190_TMY3.epw | 18000 | 1 | 16 | 3762.4162 | 1224.7449 | 3762.4162 | 1224.7449 | 18.8121 | 6.1237 | 18.8121 | 6.1237 | Metal Building | 2.932 | Metal Building | 2.5317 | 3.7279 | 0.45265 | 0.55556 | 0.5558 | 0.19011 | 0.3085 | 50 | 5 | 0 | None | None | 0.50851 | No | No
cbecs1957 | Hospital | 1960 | 2A | USA_FL_Tampa-MacDill.AFB.747880_TMY3.epw | 1000000 | 14 | 12 | 58058.1777 | 34723.7905 | 58058.1777 | 34723.7905 | 10450.472 | 6250.2823 | 10450.472 | 6250.2823 | Mass | 4.7289 | IEAD | 3.0432 | 4.1041 | 0.66681 | 9.796 | 0.50147 | 2.0964 | 0.96302 | 168 | 5 | 2 | HotWater | ChilledWater | 0.37943 | No | No
cbecs1958 | Convention center | 1910 | 5A | USA_NY_Buffalo.Niagara.Intl.AP.725280_TMY3.epw | 12500 | 4 | 9 | 2759.3477 | 1467.7382 | 2759.3477 | 1467.7382 | 1379.6739 | 733.8691 | 1379.6739 | 733.8691 | Mass | 2.1142 | IEAD | 2.2595 | 4.8579 | 0.21994 | 4.16 | 0.90553 | 0.55938 | 0.26583 | 15 | 3 | 0 | Gas | SingleSpeedDX | 0.45006 | Yes | No
cbecs1959 | Retail | 1985 | 5A | USA_NY_Buffalo.Niagara.Intl.AP.725280_TMY3.epw | 2500 | 1 | 12 | 731.9016 | 491.8694 | 731.9016 | 491.8694 | 3.6595 | 2.4593 | 3.6595 | 2.4593 | Metal Building | 4.0691 | Attic and Other | 3.3104 | 1.9912 | 0.86316 | 3.3333 | 0.77213 | 0.34703 | 0.30787 | 40 | 5 | 2 | Gas | SingleSpeedDX | 0.43911 | Yes | No
cbecs1960 | Health-care clinic | 1997 | 3A | USA_GA_Atlanta-Hartsfield.Jackson.Intl.AP.722190_TMY3.epw | 5000 | 1 | 10 | 831.8654 | 601.0588 | 831.8654 | 601.0588 | 41.5933 | 30.0529 | 41.5933 | 30.0529 | Mass | 3.2988 | IEAD | 2.005 | 1.5326 | 0.129 | 5 | 0.65862 | 0.58671 | 0.32538 | 40 | 5 | 0 | Gas | SingleSpeedDX | 0.62117 | No | No
cbecs1961 | Warehouse | 1932 | 3A | USA_GA_Atlanta-Hartsfield.Jackson.Intl.AP.722190_TMY3.epw | 124000 | 6 | 12 | 14812.6476 | 7232.7381 | 14812.6476 | 7232.7381 | 5628.8061 | 2748.4405 | 5628.8061 | 2748.4405 | Mass | 0.83649 | IEAD | 4.1819 | 1.9283 | 0.27542 | 0.24194 | 0.74763 | 0.26459 | 0.3085 | 168 | 5 | 2 | HotWater | ChilledWater | 0.50851 | Yes | No
cbecs1962 | Workshop | 1932 | 5A | USA_NY_Buffalo.Niagara.Intl.AP.725280_TMY3.epw | 1800 | 1 | 12 | 732.4916 | 353.8607 | 732.4916 | 353.8607 | 366.2458 | 176.9303 | 366.2458 | 176.9303 | Mass | 4.6843 | Attic and Other | 1.4795 | 4.2543 | 0.70383 | 0.55556 | 1.3189 | 0.59201 | 0.70812 | 40 | 5 | 0 | Electric | None | 0.50475 | No | No
cbecs1963 | Religious building | 1974 | 2A | USA_FL_Tampa-MacDill.AFB.747880_TMY3.epw | 5000 | 1 | 10 | 878.6353 | 569.0643 | 878.6353 | 569.0643 | 158.1544 | 102.4316 | 158.1544 | 102.4316 | Mass | 2.2613 | Attic and Other | 0.19597 | 4.4514 | 0.34597 | 51.2 | 0.526 | 0.29869 | 0.84719 | 90 | 5 | 2 | None | SingleSpeedDX | 0.45113 | Yes | No
cbecs1964 | Hospital | 1992 | 3C | USA_CA_San.Deigo-Brown.Field.Muni.AP.722904_TMY3.epw | 460000 | 5 | 12 | 26309.8461 | 12588.4431 | 26309.8461 | 12588.4431 | 4735.7723 | 2265.9198 | 4735.7723 | 2265.9198 | Mass | 3.2988 | IEAD | 2.005 | 4.6567 | 0.027316 | 20.6435 | 1.2985 | 0.86793 | 0.96302 | 168 | 5 | 2 | HotWater | ChilledWater | 0.37943 | No | No
cbecs1965 | Warehouse | 1985 | 3A | USA_GA_Atlanta-Hartsfield.Jackson.Intl.AP.722190_TMY3.epw | 295000 | 1 | 28 | 21763.7644 | 10626.8381 | 21763.7644 | 10626.8381 | 108.8188 | 53.1342 | 108.8188 | 53.1342 | Metal Building | 4.5401 | IEAD | 3.371 | 3.6154 | 0.38788 | 0.010169 | 1.2786 | 0.18677 | 0.3085 | 50 | 5 | 0 | Gas | SingleSpeedDX | 0.50851 | No | No
cbecs1966 | Retail | 1988 | 3A | USA_GA_Atlanta-Hartsfield.Jackson.Intl.AP.722190_TMY3.epw | 40500 | 2 | 12 | 4166.0571 | 2799.7696 | 4166.0571 | 2799.7696 | 1583.1017 | 1063.9124 | 1583.1017 | 1063.9124 | Mass | 1.8939 | Attic and Other | 4.4203 | 0.17203 | 0.92252 | 5 | 0.77213 | 0.51461 | 0.30787 | 70 | 5 | 2 | Gas | SingleSpeedDX | 0.43911 | Yes | No
cbecs1967 | Warehouse | 2007 | 3A | USA_GA_Atlanta-Hartsfield.Jackson.Intl.AP.722190_TMY3.epw | 500001 | 1 | 32 | 32381.7556 | 15811.4041 | 32381.7556 | 15811.4041 | 161.9088 | 79.057 | 161.9088 | 79.057 | Mass | 0.89066 | IEAD | 0.43433 | 4.2215 | 0.27295 | 0.4 | 0.89408 | 0.19354 | 0.3085 | 132 | 5 | 2 | Gas | SingleSpeedDX | 0.50851 | No | No
cbecs1968 | Hospital | 1963 | 1A | USA_HI_Honolulu.Intl.AP.911820_TMY3.epw | 500000 | 5 | 8 | 18286.6071 | 8749.5728 | 18286.6071 | 8749.5728 | 9143.3036 | 4374.7864 | 9143.3036 | 4374.7864 | Mass | 2.0078 | IEAD | 0.94403 | 3.1097 | 0.80248 | 1.96 | 0.50147 | 0.99424 | 0.96302 | 168 | 5 | 2 | HotWater | ChilledWater | 0.37943 | Yes | No
cbecs1969 | NA | 1910 | 6A | USA_MN_Rochester.Intl.AP.726440_TMY3.epw | 40000 | 7 | 14 | 10135.8453 | 5414.4473 | 10135.8453 | 5414.4473 | 3851.6212 | 2057.49 | 3851.6212 | 2057.49 | Mass | 2.373 | IEAD | 4.2623 | 4.879 | 0.89572 | 5 | 0.81182 | 0.64126 | 0.43983 | 0 | 0 | 0 | HotWater | None | 0.14805 | No | No
cbecs1970 | Office | 1986 | 4A | USA_NY_New.York-John.F.Kennedy.Intl.AP.744860_TMY3.epw | 260000 | 4 | 8 | 10345.457 | 6433.7419 | 10345.457 | 6433.7419 | 1862.1823 | 1158.0735 | 1862.1823 | 1158.0735 | Mass | 1.6119 | IEAD | 2.8637 | 4.3159 | 0.58475 | 3.8462 | 0.6948 | 0.89433 | 0.79757 | 168 | 5 | 2 | Gas | SingleSpeedDX | 0.58419 | Yes | No
cbecs1971 | Dining: Cafeteria/fast food | 2000 | 6A | USA_MN_Rochester.Intl.AP.726440_TMY3.epw | 2000 | 2 | 10 | 867.1793 | 461.2656 | 867.1793 | 461.2656 | 546.323 | 290.5973 | 546.323 | 290.5973 | Wood Framed | 0.8359 | Attic and Other | 2.2449 | 3.394 | 0.58794 | 21 | 0.85131 | 0.93401 | 0.47506 | 63 | 5 | 2 | HotWater | SingleSpeedDX | 0.73547 | No | No
cbecs1972 | Office | 1985 | 3B | USA_TX_El.Paso.Intl.AP.722700_TMY3.epw | 25500 | 2 | 8 | 2290.9631 | 1424.7283 | 2290.9631 | 1424.7283 | 870.566 | 541.3968 | 870.566 | 541.3968 | Mass | 1.8939 | IEAD | 3.371 | 2.8382 | 0.98442 | 0.78431 | 0.6948 | 0.8869 | 0.79757 | 50 | 5 | 0 | Gas | SingleSpeedDX | 0.58419 | Yes | No
cbecs1973 | Warehouse | 1963 | 3B | USA_TX_El.Paso.Intl.AP.722700_TMY3.epw | 9000 | 1 | 20 | 2715.29 | 1325.8252 | 2715.29 | 1325.8252 | 13.5765 | 6.6291 | 13.5765 | 6.6291 | Mass | 3.4475 | IEAD | 3.3191 | 4.256 | 0.71425 | 0.77778 | 0.93541 | 0.22115 | 0.3085 | 45 | 5 | 0 | Gas | SingleSpeedDX | 0.50851 | No | No
cbecs1974 | School/university | 1995 | 4A | USA_NY_New.York-John.F.Kennedy.Intl.AP.744860_TMY3.epw | 280000 | 2 | 10 | 11855.8003 | 4723.4264 | 11855.8003 | 4723.4264 | 4505.2041 | 1794.902 | 4505.2041 | 1794.902 | Mass | 4.0381 | Attic and Other | 3.52 | 3.7142 | 0.49098 | 4.8214 | 1.3201 | 0.18861 | 0.57579 | 70 | 5 | 2 | HotWater | ChilledWater | 0.10983 | No | No
cbecs1975 | Health-care clinic | 1987 | 5A | USA_NY_Buffalo.Niagara.Intl.AP.725280_TMY3.epw | 8100 | 2 | 9 | 1347.6219 | 973.7152 | 1347.6219 | 973.7152 | 242.5719 | 175.2687 | 242.5719 | 175.2687 | Mass | 2.7393 | IEAD | 3.9974 | 1.9912 | 0.86316 | 5 | 1.1456 | 0.60078 | 0.32538 | 40 | 5 | 0 | Gas | SingleSpeedDX | 0.62117 | No | No
cbecs1976 | Office | 1984 | 4A | USA_NY_New.York-John.F.Kennedy.Intl.AP.744860_TMY3.epw | 325000 | 4 | 10 | 17707.6255 | 7341.4699 | 17707.6255 | 7341.4699 | 3187.3726 | 1321.4646 | 3187.3726 | 1321.4646 | Mass | 1.6119 | IEAD | 2.8637 | 3.2899 | 0.39778 | 2.1538 | 0.6948 | 0.83153 | 0.79757 | 60 | 5 | 0 | Gas | ChilledWater | 0.58419 | Yes | No
cbecs1977 | School/university | 2005 | 3B | USA_TX_El.Paso.Intl.AP.722700_TMY3.epw | 3850 | 1 | 8 | 703.3997 | 350.2987 | 703.3997 | 350.2987 | 3.517 | 1.7515 | 3.517 | 1.7515 | Wood Framed | 1.1681 | IEAD | 0.43433 | 0.08142 | 0.63379 | 31.2987 | 0.61187 | 0.28098 | 0.57579 | 48 | 5 | 0 | Gas | SingleSpeedDX | 0.10983 | No | No
cbecs1978 | School/university | 1964 | 3A | USA_GA_Atlanta-Hartsfield.Jackson.Intl.AP.722190_TMY3.epw | 200001 | 2 | 8 | 8016.0041 | 3193.6271 | 8016.0041 | 3193.6271 | 1442.8807 | 574.8529 | 1442.8807 | 574.8529 | Mass | 3.4475 | IEAD | 3.3191 | 2.3694 | 0.31426 | 8.785 | 1.2523 | 0.21018 | 0.57579 | 70 | 5 | 2 | SingleSpeedDXHeatPumpAirSource | SingleSpeedDX | 0.10983 | Yes | No
cbecs1979 | Warehouse | 2001 | 3A | USA_GA_Atlanta-Hartsfield.Jackson.Intl.AP.722190_TMY3.epw | 3000 | 1 | 14 | 1097.3714 | 535.8259 | 1097.3714 | 535.8259 | 5.4869 | 2.6791 | 5.4869 | 2.6791 | Metal Building | 3.0203 | Metal Building | 3.0257 | 0.32573 | 0.28268 | 0.66667 | 0.958 | 0.18587 | 0.3085 | 45 | 5 | 0 | Electric | None | 0.50851 | No | No
cbecs1980 | Retail | 2005 | 3B | USA_TX_El.Paso.Intl.AP.722700_TMY3.epw | 29000 | 1 | 10 | 2544.1698 | 1139.861 | 2544.1698 | 1139.861 | 966.7845 | 433.1472 | 966.7845 | 433.1472 | Mass | 0.89066 | IEAD | 0.43433 | 4.741 | 0.99298 | 5 | 0.86743 | 0.51624 | 0.30787 | 103 | 5 | 2 | Gas | SingleSpeedDX | 0.43911 | No | No
cbecs1981 | School/university | 2003 | 4A | USA_NY_New.York-John.F.Kennedy.Intl.AP.744860_TMY3.epw | 114000 | 2 | 8 | 5413.0154 | 2695.7248 | 5413.0154 | 2695.7248 | 270.6508 | 134.7862 | 270.6508 | 134.7862 | Mass | 0.41137 | Metal Building | 3.2452 | 1.0514 | 0.53996 | 5.9649 | 1.2448 | 0.1745 | 0.57579 | 65 | 5 | 2 | SingleSpeedDXHeatPumpWaterSource | SingleSpeedDX | 0.10983 | No | No
cbecs1982 | Workshop | 1957 | 5A | USA_NY_Buffalo.Niagara.Intl.AP.725280_TMY3.epw | 5000 | 1 | 12 | 1337.3406 | 538.3819 | 1337.3406 | 538.3819 | 6.6867 | 2.6919 | 6.6867 | 2.6919 | Mass | 0.96581 | IEAD | 3.1663 | 3.2853 | 0.31886 | 0.4 | 0.56486 | 0.60595 | 0.70812 | 68 | 5 | 2 | Electric | None | 0.50475 | No | No
cbecs1983 | Office | 2001 | 4A | USA_NY_New.York-John.F.Kennedy.Intl.AP.744860_TMY3.epw | 156000 | 2 | 10 | 8674.9294 | 3596.5711 | 8674.9294 | 3596.5711 | 5465.2055 | 2265.8398 | 5465.2055 | 2265.8398 | Metal Building | 4.3611 | Metal Building | 3.2452 | 1.0514 | 0.53996 | 2.8846 | 1.4068 | 0.89559 | 0.79757 | 65 | 5 | 2 | Gas | ChilledWater | 0.58419 | No | No
cbecs1984 | NA | 2005 | 4B | USA_NM_Albuquerque.Intl.Sunport.723650_TMY3.epw | 8000 | 1 | 18 | 2510.7258 | 1032.3708 | 2510.7258 | 1032.3708 | 12.5536 | 5.1619 | 12.5536 | 5.1619 | Mass | 2.263 | Metal Building | 4.486 | 4.5679 | 0.84263 | 0.75 | 0.99667 | 0.56233 | 0.43983 | 40 | 5 | 0 | Electric | SingleSpeedDX | 0.14805 | No | No
cbecs1985 | Workshop | 1993 | 4A | USA_NY_New.York-John.F.Kennedy.Intl.AP.744860_TMY3.epw | 2000 | 2 | 12 | 1091.9341 | 527.5044 | 1091.9341 | 527.5044 | 545.967 | 263.7522 | 545.967 | 263.7522 | Mass | 4.0381 | IEAD | 0.45947 | 4.6817 | 0.34639 | 1 | 1.056 | 0.64405 | 0.70812 | 105 | 5 | 2 | HotWater | SingleSpeedDX | 0.50475 | No | No
cbecs1986 | Warehouse | 1999 | 3A | USA_GA_Atlanta-Hartsfield.Jackson.Intl.AP.722190_TMY3.epw | 8000 | 1 | 9 | 1152 | 562.5 | 1152 | 562.5 | 5.76 | 2.8125 | 5.76 | 2.8125 | Metal Building | 2.4411 | Metal Building | 4.2905 | 3.6648 | 0.85912 | 0 | 0.79878 | 0.18587 | 0.3085 | 48 | 5 | 2 | None | None | 0.50851 | No | No
cbecs1987 | Hospital | 1979 | 4A | USA_NY_New.York-John.F.Kennedy.Intl.AP.744860_TMY3.epw | 425000 | 6 | 9 | 18583.638 | 11114.616 | 18583.638 | 11114.616 | 7061.7824 | 4223.5541 | 7061.7824 | 4223.5541 | Mass | 0.57634 | IEAD | 0.071483 | 4.873 | 0.40727 | 19.4024 | 1.4125 | 0.85467 | 0.96302 | 168 | 5 | 2 | HotWater | ChilledWater | 0.37943 | Yes | No
cbecs1988 | Retail | 1960 | 3B | USA_TX_El.Paso.Intl.AP.722700_TMY3.epw | 23500 | 1 | 30 | 6272.081 | 3372.0866 | 6272.081 | 3372.0866 | 3136.0405 | 1686.0433 | 3136.0405 | 1686.0433 | Mass | 3.4475 | IEAD | 3.3191 | 2.3694 | 0.31426 | 3.3333 | 1.0882 | 0.50838 | 0.30787 | 112 | 5 | 2 | Gas | ChilledWater | 0.43911 | No | Yes
cbecs1989 | Hospital | 1970 | 3A | USA_GA_Atlanta-Hartsfield.Jackson.Intl.AP.722190_TMY3.epw | 71000 | 3 | 9 | 6004.8955 | 2873.1557 | 6004.8955 | 2873.1557 | 1080.8812 | 517.168 | 1080.8812 | 517.168 | Mass | 3.4185 | Attic and Other | 3.2413 | 3.7279 | 0.45265 | 1.8592 | 1.4125 | 0.8624 | 0.96302 | 168 | 5 | 2 | HotWater | ChilledWater | 0.37943 | Yes | No
cbecs1990 | Retail | 1996 | 4A | USA_NY_New.York-John.F.Kennedy.Intl.AP.744860_TMY3.epw | 220000 | 2 | 14 | 11328.0678 | 7612.9488 | 11328.0678 | 7612.9488 | 566.4034 | 380.6474 | 566.4034 | 380.6474 | Mass | 4.0381 | IEAD | 0.45947 | 3.7142 | 0.49098 | 3.3333 | 1.3365 | 0.39093 | 0.30787 | 72 | 5 | 2 | Gas | SingleSpeedDX | 0.43911 | No | No
cbecs1991 | School/university | 2006 | 3B | USA_TX_El.Paso.Intl.AP.722700_TMY3.epw | 2400 | 1 | 10 | 694.2046 | 345.7194 | 694.2046 | 345.7194 | 34.7102 | 17.286 | 34.7102 | 17.286 | Mass | 0.89066 | IEAD | 0.43433 | 0.08142 | 0.63379 | 31.6667 | 0.61187 | 0.21422 | 0.57579 | 35 | 5 | 0 | Gas | SingleSpeedDX | 0.10983 | No | No
cbecs1992 | Office | 1999 | 5B | USA_CO_Denver-Aurora-Buckley.AFB.724695_TMY3.epw | 156000 | 2 | 9 | 7807.4365 | 3236.914 | 7807.4365 | 3236.914 | 390.3718 | 161.8457 | 390.3718 | 161.8457 | Mass | 1.8526 | IEAD | 4.5364 | 0.92369 | 0.31202 | 2.8846 | 1.3911 | 0.96356 | 0.79757 | 168 | 5 | 2 | Gas | SingleSpeedDX | 0.58419 | No | No
cbecs1993 | School/university | 2006 | 3B | USA_TX_El.Paso.Intl.AP.722700_TMY3.epw | 1450 | 1 | 10 | 660.8631 | 219.4101 | 660.8631 | 219.4101 | 33.0432 | 10.9705 | 33.0432 | 10.9705 | Wood Framed | 1.1681 | IEAD | 0.43433 | 4.2215 | 0.27295 | 40 | 0.61187 | 0.16921 | 0.57579 | 40 | 5 | 0 | Gas | SingleSpeedDX | 0.10983 | No | No
cbecs1994 | Hospital | 2007 | 2A | USA_FL_Tampa-MacDill.AFB.747880_TMY3.epw | 700000 | 8 | 16 | 54737.7749 | 26190.3229 | 54737.7749 | 26190.3229 | 20800.3545 | 9952.3227 | 20800.3545 | 9952.3227 | Mass | 2.5178 | IEAD | 2.3835 | 1.099 | 0.91806 | 12.4943 | 1.2584 | 0.85768 | 0.96302 | 168 | 5 | 2 | HotWater | ChilledWater | 0.37943 | No | No
cbecs1995 | Museum | 1910 | 3A | USA_GA_Atlanta-Hartsfield.Jackson.Intl.AP.722190_TMY3.epw | 70000 | 2 | 12 | 6156.3626 | 3274.6609 | 6156.3626 | 3274.6609 | 3078.1813 | 1637.3305 | 3078.1813 | 1637.3305 | Mass | 1.871 | IEAD | 4.9444 | 1.6458 | 0.64088 | 7.5714 | 0.77244 | 0.58161 | 0.4337 | 102 | 5 | 2 | Gas | SingleSpeedDX | 0.27338 | No | No
cbecs1996 | Warehouse | 2000 | 5A | USA_NY_Buffalo.Niagara.Intl.AP.725280_TMY3.epw | 5600 | 1 | 9 | 1180.4487 | 384.2607 | 1180.4487 | 384.2607 | 5.9022 | 1.9213 | 5.9022 | 1.9213 | Metal Building | 1.1521 | Metal Building | 0.075935 | 3.9835 | 0.69018 | 0 | 0.958 | 0.18587 | 0.3085 | 0 | 0 | 0 | None | None | 0.50851 | No | No
cbecs1997 | Dormitory | 1948 | 4A | USA_NY_New.York-John.F.Kennedy.Intl.AP.744860_TMY3.epw | 90000 | 4 | 10 | 11250.6 | 3199.8293 | 11250.6 | 3199.8293 | 2025.108 | 575.9693 | 2025.108 | 575.9693 | Mass | 3.2011 | Attic and Other | 4.9058 | 1.0132 | 0.081457 | 5 | 1.2849 | 0.32692 | 0.53697 | 168 | 5 | 2 | HotWater | ChilledWater | 0.98937 | Yes | No
cbecs1998 | Warehouse | 2005 | 2B | USA_AZ_Tucson-Davis-Monthan.AFB.722745_TMY3.epw | 50001 | 1 | 17 | 5440.0544 | 2656.2766 | 5440.0544 | 2656.2766 | 27.2003 | 13.2814 | 27.2003 | 13.2814 | Metal Building | 0.32836 | Metal Building | 2.2899 | 1.099 | 0.91806 | 2.24 | 0.89408 | 0.22401 | 0.3085 | 40 | 5 | 2 | Electric | SingleSpeedDX | 0.50851 | No | No
cbecs1999 | Retail | 1988 | 5A | USA_NY_Buffalo.Niagara.Intl.AP.725280_TMY3.epw | 14500 | 2 | 12 | 2492.7671 | 1675.2467 | 2492.7671 | 1675.2467 | 124.6384 | 83.7623 | 124.6384 | 83.7623 | Wood Framed | 2.5855 | Attic and Other | 3.3104 | 1.9912 | 0.86316 | 3.3333 | 0.77213 | 0.51939 | 0.30787 | 112 | 5 | 2 | Gas | SingleSpeedDX | 0.43911 | No | Yes
cbecs2000 | Workshop | 2008 | 3A | USA_GA_Atlanta-Hartsfield.Jackson.Intl.AP.722190_TMY3.epw | 7600 | 1 | 20 | 2243.7112 | 1354.8981 | 2243.7112 | 1354.8981 | 403.868 | 243.8817 | 403.868 | 243.8817 | Mass | 0.046594 | Metal Building | 4.151 | 2.7743 | 0.2061 | 0.78947 | 0.6453 | 0.60723 | 0.70812 | 50 | 5 | 0 | Gas | SingleSpeedDX | 0.50475 | No | No
cbecs2001 | Office | 1980 | 5B | USA_CO_Denver-Aurora-Buckley.AFB.724695_TMY3.epw | 16500 | 2 | 12 | 2764.275 | 1719.0765 | 2764.275 | 1719.0765 | 138.2137 | 85.9538 | 138.2137 | 85.9538 | Mass | 2.7393 | Attic and Other | 3.3104 | 3.5393 | 0.56165 | 1.3939 | 0.6948 | 0.90003 | 0.79757 | 60 | 5 | 2 | Gas | SingleSpeedDX | 0.58419 | No | No
cbecs2002 | Office | 1983 | 3A | USA_GA_Atlanta-Hartsfield.Jackson.Intl.AP.722190_TMY3.epw | 69000 | 6 | 12 | 9790.9411 | 6088.8937 | 9790.9411 | 6088.8937 | 1762.3694 | 1096.0009 | 1762.3694 | 1096.0009 | Mass | 1.8939 | Metal Building | 2.5218 | 3.6154 | 0.38788 | 0.94203 | 0.6948 | 0.89271 | 0.79757 | 45 | 5 | 0 | HotWater | ChilledWater | 0.58419 | Yes | No
cbecs2003 | Convention center | 1910 | 4A | USA_NY_New.York-John.F.Kennedy.Intl.AP.744860_TMY3.epw | 50000 | 4 | 11 | 6745.0723 | 3587.8044 | 6745.0723 | 3587.8044 | 1214.113 | 645.8048 | 1214.113 | 645.8048 | Mass | 0.42585 | IEAD | 1.5501 | 2.8898 | 0.89612 | 0.6 | 0.90553 | 0.64881 | 0.26583 | 48 | 5 | 2 | Gas | SingleSpeedDX | 0.45006 | Yes | No
cbecs2004 | Warehouse | 1988 | 2A | USA_FL_Tampa-MacDill.AFB.747880_TMY3.epw | 63000 | 1 | 20 | 7183.9822 | 3507.8038 | 7183.9822 | 3507.8038 | 35.9199 | 17.539 | 35.9199 | 17.539 | Mass | 1.9635 | IEAD | 3.6338 | 1.8928 | 0.43715 | 0.095238 | 1.2786 | 0.18712 | 0.3085 | 50 | 5 | 0 | Gas | SingleSpeedDX | 0.50851 | Yes | No
cbecs2005 | School/university | 2011 | 2A | USA_FL_Tampa-MacDill.AFB.747880_TMY3.epw | 23500 | 1 | 8 | 1737.8239 | 865.4502 | 1737.8239 | 865.4502 | 86.8912 | 43.2725 | 86.8912 | 43.2725 | Wood Framed | 1.0893 | Metal Building | 3.6894 | 3.8631 | 0.84083 | 12.2553 | 0.81199 | 0.17235 | 0.57579 | 40 | 5 | 0 | Gas | SingleSpeedDX | 0.10983 | No | No
cbecs2006 | Dining: Cafeteria/fast food | 1962 | 5A | USA_NY_Buffalo.Niagara.Intl.AP.725280_TMY3.epw | 10000 | 2 | 8 | 1131.3708 | 1131.3708 | 1131.3708 | 1131.3708 | 203.6468 | 203.6468 | 203.6468 | 203.6468 | Mass | 1.4061 | Attic and Other | 4.3309 | 2.6592 | 0.29949 | 1.2 | 0.60974 | 1.0062 | 0.47506 | 77 | 5 | 2 | Electric | None | 0.73547 | No | No
cbecs2007 | Retail | 1995 | 3A | USA_GA_Atlanta-Hartsfield.Jackson.Intl.AP.722190_TMY3.epw | 14000 | 2 | 25 | 5102.9403 | 3429.3954 | 5102.9403 | 3429.3954 | 25.5147 | 17.147 | 25.5147 | 17.147 | Metal Building | 2.4411 | Metal Building | 4.2905 | 1.5326 | 0.129 | 3.3333 | 1.3365 | 0.39817 | 0.30787 | 70 | 5 | 0 | Gas | SingleSpeedDX | 0.43911 | No | No
cbecs2008 | Retail | 1987 | 5B | USA_CO_Denver-Aurora-Buckley.AFB.724695_TMY3.epw | 94000 | 1 | 14 | 5853.9423 | 3147.2808 | 5853.9423 | 3147.2808 | 292.6971 | 157.364 | 292.6971 | 157.364 | Mass | 2.7393 | IEAD | 3.9974 | 1.9912 | 0.86316 | 3.3333 | 0.77213 | 0.34927 | 0.30787 | 84 | 5 | 2 | Gas | SingleSpeedDX | 0.43911 | Yes | No
cbecs2009 | Warehouse | 2006 | 4A | USA_NY_New.York-John.F.Kennedy.Intl.AP.744860_TMY3.epw | 15750 | 1 | 20 | 4015.9681 | 1568.7375 | 4015.9681 | 1568.7375 | 2007.9841 | 784.3688 | 2007.9841 | 784.3688 | Mass | 2.263 | IEAD | 3.351 | 4.5679 | 0.84263 | 1.2698 | 0.89408 | 0.28282 | 0.3085 | 50 | 5 | 2 | Gas | SingleSpeedDX | 0.50851 | No | No
cbecs2010 | Dining: Cafeteria/fast food | 1975 | 5A | USA_NY_Buffalo.Niagara.Intl.AP.725280_TMY3.epw | 23500 | 2 | 15 | 4458.8115 | 2371.7082 | 4458.8115 | 2371.7082 | 2229.4058 | 1185.8541 | 2229.4058 | 1185.8541 | Mass | 1.0508 | Attic and Other | 1.4739 | 0.23143 | 0.115 | 5.7447 | 1.4507 | 1.0136 | 0.47506 | 84 | 5 | 2 | Gas | SingleSpeedDX | 0.73547 | No | No
cbecs2011 | Office | 1998 | 4A | USA_NY_New.York-John.F.Kennedy.Intl.AP.744860_TMY3.epw | 60000 | 1 | 9 | 2795.5107 | 1738.5017 | 2795.5107 | 1738.5017 | 1062.2941 | 660.6306 | 1062.2941 | 660.6306 | Metal Building | 4.1769 | Metal Building | 4.529 | 3.7142 | 0.49098 | 4.6667 | 1.3911 | 0.93749 | 0.79757 | 50 | 5 | 0 | Gas | SingleSpeedDX | 0.58419 | No | No
cbecs2012 | Exercise center | 1975 | 2B | USA_AZ_Tucson-Davis-Monthan.AFB.722745_TMY3.epw | 1400000 | 3 | 10 | 28099.8221 | 14946.7139 | 28099.8221 | 14946.7139 | 14049.911 | 7473.3569 | 14049.911 | 7473.3569 | Mass | 2.2613 | IEAD | 3.2137 | 2.1965 | 0.53526 | 1.7857 | 1.087 | 0.60152 | 0.78957 | 168 | 5 | 2 | HotWater | ChilledWater | 0.56626 | No | No
cbecs2013 | School/university | 2002 | 3B | USA_TX_El.Paso.Intl.AP.722700_TMY3.epw | 2350 | 1 | 10 | 686.9352 | 342.0992 | 686.9352 | 342.0992 | 3.4347 | 1.7105 | 3.4347 | 1.7105 | Mass | 0.59734 | IEAD | 4.4831 | 4.3432 | 0.068245 | 39.5745 | 1.2448 | 0.24907 | 0.57579 | 35 | 5 | 0 | SingleSpeedDXHeatPumpWaterSource | SingleSpeedDX | 0.10983 | No | No
cbecs2014 | Hospital | 1956 | 3A | USA_GA_Atlanta-Hartsfield.Jackson.Intl.AP.722190_TMY3.epw | 1400000 | 10 | 12 | 64911.016 | 31057.9024 | 64911.016 | 31057.9024 | 11683.9829 | 5590.4224 | 11683.9829 | 5590.4224 | Mass | 4.3058 | IEAD | 1.7795 | 4.2513 | 0.08346 | 8.7471 | 1.3948 | 0.88012 | 0.96302 | 168 | 5 | 2 | HotWater | ChilledWater | 0.37943 | No | No
cbecs2015 | Retail | 1992 | 3A | USA_GA_Atlanta-Hartsfield.Jackson.Intl.AP.722190_TMY3.epw | 355000 | 1 | 14 | 12462.0448 | 5583.3534 | 12462.0448 | 5583.3534 | 2243.1681 | 1005.0036 | 2243.1681 | 1005.0036 | Mass | 3.2988 | IEAD | 2.005 | 4.6567 | 0.027316 | 5 | 1.3365 | 0.49533 | 0.30787 | 70 | 5 | 2 | Gas | SingleSpeedDX | 0.43911 | No | Yes
cbecs2016 | Office | 1958 | 2A | USA_FL_Tampa-MacDill.AFB.747880_TMY3.epw | 1900 | 1 | 10 | 552.7386 | 343.7429 | 552.7386 | 343.7429 | 27.6369 | 17.1871 | 27.6369 | 17.1871 | Mass | 2.6489 | Attic and Other | 1.2229 | 0.34455 | 0.31025 | 1.5789 | 1.4788 | 0.82543 | 0.79757 | 40 | 5 | 0 | SingleSpeedDXHeatPumpWaterSource | SingleSpeedDX | 0.58419 | Yes | No
cbecs2017 | Hotel/Motel | 1966 | 3B | USA_TX_El.Paso.Intl.AP.722700_TMY3.epw | 460000 | 20 | 8 | 37150.3324 | 15849.1179 | 37150.3324 | 15849.1179 | 14117.1263 | 6022.6648 | 14117.1263 | 6022.6648 | Mass | 3.4475 | IEAD | 3.3191 | 4.256 | 0.71425 | 5 | 0.81387 | 0.34536 | 0.079087 | 168 | 5 | 2 | HotWater | SingleSpeedDX | 0.087495 | Yes | No
cbecs2018 | Workshop | 2007 | 2A | USA_FL_Tampa-MacDill.AFB.747880_TMY3.epw | 3750 | 1 | 14 | 857.3214 | 857.3214 | 857.3214 | 857.3214 | 4.2866 | 4.2866 | 4.2866 | 4.2866 | Metal Building | 0.32836 | Metal Building | 2.2899 | 1.099 | 0.91806 | 0.53333 | 1.4362 | 0.59405 | 0.70812 | 50 | 5 | 0 | Electric | SingleSpeedDX | 0.50475 | No | No
cbecs2019 | Religious building | 1965 | 4A | USA_NY_New.York-John.F.Kennedy.Intl.AP.744860_TMY3.epw | 7600 | 2 | 30 | 5628.7547 | 2430.3777 | 5628.7547 | 2430.3777 | 281.4377 | 121.5189 | 281.4377 | 121.5189 | Mass | 3.8182 | Attic and Other | 4.9847 | 3.3067 | 0.087657 | 33.2895 | 0.73813 | 0.22618 | 0.84719 | 40 | 3 | 2 | HotWater | None | 0.45113 | No | No
cbecs2020 | Office | 1982 | 5B | USA_CO_Denver-Aurora-Buckley.AFB.724695_TMY3.epw | 124000 | 1 | 12 | 5358.3998 | 3332.3382 | 5358.3998 | 3332.3382 | 964.512 | 599.8209 | 964.512 | 599.8209 | Mass | 2.7393 | IEAD | 3.9974 | 1.9912 | 0.86316 | 2.8226 | 0.6948 | 0.83324 | 0.79757 | 65 | 5 | 2 | Gas | SingleSpeedDX | 0.58419 | Yes | No
cbecs2021 | School/university | 2000 | 5A | USA_NY_Buffalo.Niagara.Intl.AP.725280_TMY3.epw | 330000 | 8 | 10 | 25741.7948 | 10255.6951 | 25741.7948 | 10255.6951 | 12870.8974 | 5127.8476 | 12870.8974 | 5127.8476 | Mass | 0.43551 | Attic and Other | 4.1495 | 3.1196 | 0.4274 | 4.9242 | 1.2448 | 0.77193 | 0.57579 | 73 | 5 | 2 | HotWater | ChilledWater | 0.10983 | No | No
cbecs2022 | Warehouse | 2004 | 3B | USA_TX_El.Paso.Intl.AP.722700_TMY3.epw | 15000 | 1 | 24 | 4206.5092 | 2053.9596 | 4206.5092 | 2053.9596 | 210.3255 | 102.698 | 210.3255 | 102.698 | Wood Framed | 1.1681 | Attic and Other | 2.5594 | 4.2215 | 0.27295 | 0.26667 | 0.89408 | 0.19651 | 0.3085 | 37 | 5 | 0 | Gas | SingleSpeedDX | 0.50851 | No | No
cbecs2023 | Hotel/Motel | 1959 | 3A | USA_GA_Atlanta-Hartsfield.Jackson.Intl.AP.722190_TMY3.epw | 11250 | 1 | 8 | 1591.0751 | 452.5242 | 1591.0751 | 452.5242 | 7.9554 | 2.2626 | 7.9554 | 2.2626 | Mass | 4.3058 | Metal Building | 0.9672 | 0.3817 | 0.78834 | 5 | 1.3781 | 0.38596 | 0.079087 | 168 | 5 | 2 | Electric | SingleSpeedDX | 0.087495 | Yes | No
cbecs2024 | School/university | 1973 | 4A | USA_NY_New.York-John.F.Kennedy.Intl.AP.744860_TMY3.epw | 25000 | 4 | 10 | 4481.0713 | 2231.6092 | 4481.0713 | 2231.6092 | 2823.0749 | 1405.9138 | 2823.0749 | 1405.9138 | Mass | 0.57634 | IEAD | 0.071483 | 3.9432 | 0.62366 | 3.68 | 1.4614 | 0.33933 | 0.57579 | 40 | 5 | 0 | HotWater | SingleSpeedDX | 0.10983 | No | No
cbecs2025 | Warehouse | 1983 | 3A | USA_GA_Atlanta-Hartsfield.Jackson.Intl.AP.722190_TMY3.epw | 55000 | 1 | 30 | 12331.4233 | 4014.1352 | 12331.4233 | 4014.1352 | 61.6571 | 20.0707 | 61.6571 | 20.0707 | Mass | 1.8939 | IEAD | 3.371 | 3.6154 | 0.38788 | 0.90909 | 1.2786 | 0.20635 | 0.3085 | 168 | 5 | 2 | Electric | SingleSpeedDX | 0.50851 | Yes | No
cbecs2026 | Religious building | 1964 | 1A | USA_HI_Honolulu.Intl.AP.911820_TMY3.epw | 106000 | 2 | 14 | 8009.762 | 5187.6697 | 8009.762 | 5187.6697 | 400.4881 | 259.3835 | 400.4881 | 259.3835 | Mass | 2.0078 | IEAD | 0.94403 | 2.2773 | 0.41136 | 7.7358 | 0.73813 | 0.2408 | 0.84719 | 168 | 5 | 2 | None | SingleSpeedDX | 0.45113 | Yes | No
cbecs2027 | Warehouse | 1991 | 4A | USA_NY_New.York-John.F.Kennedy.Intl.AP.744860_TMY3.epw | 90000 | 1 | 27 | 11591.7764 | 5660.0471 | 11591.7764 | 5660.0471 | 57.9589 | 28.3002 | 57.9589 | 28.3002 | Mass | 4.0381 | IEAD | 0.45947 | 4.6817 | 0.34639 | 0.33333 | 0.79878 | 0.19127 | 0.3085 | 72 | 5 | 2 | Gas | SingleSpeedDX | 0.50851 | No | No
cbecs2028 | Workshop | 1990 | 4A | USA_NY_New.York-John.F.Kennedy.Intl.AP.744860_TMY3.epw | 1500 | 1 | 15 | 747.5961 | 451.4469 | 747.5961 | 451.4469 | 3.738 | 2.2572 | 3.738 | 2.2572 | Metal Building | 4.1769 | Metal Building | 4.529 | 4.6817 | 0.34639 | 0.66667 | 1.056 | 0.54833 | 0.70812 | 30 | 5 | 2 | Electric | None | 0.50475 | No | No
cbecs2029 | Warehouse | 1910 | 4A | USA_NY_New.York-John.F.Kennedy.Intl.AP.744860_TMY3.epw | 110000 | 4 | 15 | 15919.799 | 6218.6715 | 15919.799 | 6218.6715 | 7959.8995 | 3109.3357 | 7959.8995 | 3109.3357 | Mass | 0.42585 | IEAD | 1.5501 | 2.8898 | 0.89612 | 0.72727 | 0.79078 | 0.23095 | 0.3085 | 60 | 5 | 2 | Electric | SingleSpeedDX | 0.50851 | No | No
cbecs2030 | Warehouse | 1980 | 3B | USA_TX_El.Paso.Intl.AP.722700_TMY3.epw | 37000 | 1 | 22 | 7417.1002 | 2414.4207 | 7417.1002 | 2414.4207 | 370.855 | 120.721 | 370.855 | 120.721 | Mass | 1.8939 | IEAD | 3.371 | 2.8382 | 0.98442 | 1.2973 | 1.2786 | 0.21219 | 0.3085 | 168 | 5 | 2 | None | SingleSpeedDX | 0.50851 | Yes | No
cbecs2031 | Office | 1962 | 4A | USA_NY_New.York-John.F.Kennedy.Intl.AP.744860_TMY3.epw | 1750 | 2 | 12 | 709.9296 | 709.9296 | 709.9296 | 709.9296 | 35.4965 | 35.4965 | 35.4965 | 35.4965 | Mass | 3.8182 | Attic and Other | 4.9847 | 1.8732 | 0.89493 | 0.57143 | 0.57837 | 0.84018 | 0.79757 | 40 | 5 | 0 | Gas | SingleSpeedDX | 0.58419 | Yes | No
cbecs2032 | School/university | 1960 | 3B | USA_TX_El.Paso.Intl.AP.722700_TMY3.epw | 3900 | 1 | 20 | 1769.8814 | 881.415 | 1769.8814 | 881.415 | 88.4941 | 44.0708 | 88.4941 | 44.0708 | Mass | 3.4475 | IEAD | 3.3191 | 4.4205 | 0.2072 | 52.4359 | 1.2523 | 0.1914 | 0.57579 | 88 | 5 | 2 | Gas | SingleSpeedDX | 0.10983 | Yes | No
cbecs2033 | Hospital | 1976 | 4A | USA_NY_New.York-John.F.Kennedy.Intl.AP.744860_TMY3.epw | 120000 | 6 | 9 | 11040.3261 | 5282.4527 | 11040.3261 | 5282.4527 | 1987.2587 | 950.8415 | 1987.2587 | 950.8415 | Mass | 0.57634 | IEAD | 0.071483 | 4.3425 | 0.1605 | 3.9917 | 1.4125 | 1.0474 | 0.96302 | 168 | 5 | 2 | Gas | SingleSpeedDX | 0.37943 | Yes | No
cbecs2034 | Retail | 1965 | 4A | USA_NY_New.York-John.F.Kennedy.Intl.AP.744860_TMY3.epw | 2400 | 1 | 8 | 478.0761 | 321.2877 | 478.0761 | 321.2877 | 86.0537 | 57.8318 | 86.0537 | 57.8318 | Wood Framed | 2.7561 | Attic and Other | 4.9847 | 3.3067 | 0.087657 | 3.3333 | 1.0882 | 0.579 | 0.30787 | 168 | 5 | 2 | Gas | SingleSpeedDX | 0.43911 | Yes | No
cbecs2035 | Retail | 1989 | 4A | USA_NY_New.York-John.F.Kennedy.Intl.AP.744860_TMY3.epw | 196000 | 2 | 18 | 13747.2872 | 9238.7682 | 13747.2872 | 9238.7682 | 687.3644 | 461.9384 | 687.3644 | 461.9384 | Mass | 1.6119 | IEAD | 2.8637 | 0.79619 | 0.20162 | 3.3333 | 0.77213 | 0.36735 | 0.30787 | 168 | 5 | 2 | Gas | SingleSpeedDX | 0.43911 | Yes | No
cbecs2036 | Workshop | 1910 | 5A | USA_NY_Buffalo.Niagara.Intl.AP.725280_TMY3.epw | 10000 | 3 | 12 | 2990.3846 | 1444.6302 | 2990.3846 | 1444.6302 | 1495.1923 | 722.3151 | 1495.1923 | 722.3151 | Mass | 2.1142 | IEAD | 2.2595 | 4.8579 | 0.21994 | 1.5 | 0.80379 | 0.56589 | 0.70812 | 28 | 3 | 2 | Gas | SingleSpeedDX | 0.50475 | Yes | No
cbecs2037 | Retail | 1969 | 3A | USA_GA_Atlanta-Hartsfield.Jackson.Intl.AP.722190_TMY3.epw | 104000 | 2 | 21 | 11682.9476 | 7851.4433 | 11682.9476 | 7851.4433 | 2102.9306 | 1413.2598 | 2102.9306 | 1413.2598 | Mass | 3.4475 | IEAD | 3.3191 | 4.4205 | 0.2072 | 5 | 1.0882 | 0.50448 | 0.30787 | 70 | 5 | 2 | Gas | SingleSpeedDX | 0.43911 | Yes | No
cbecs2038 | Hotel/Motel | 1982 | 2A | USA_FL_Tampa-MacDill.AFB.747880_TMY3.epw | 365000 | 30 | 9 | 50978.0688 | 17398.6583 | 50978.0688 | 17398.6583 | 9176.0524 | 3131.7585 | 9176.0524 | 3131.7585 | Mass | 1.9635 | IEAD | 3.6338 | 1.8928 | 0.43715 | 5 | 0.71481 | 0.34652 | 0.079087 | 168 | 5 | 2 | Gas | ChilledWater | 0.087495 | No | No
cbecs2039 | Office | 1965 | 5A | USA_NY_Buffalo.Niagara.Intl.AP.725280_TMY3.epw | 1350 | 1 | 8 | 372.7348 | 231.8002 | 372.7348 | 231.8002 | 18.6367 | 11.59 | 18.6367 | 11.59 | Wood Framed | 1.1101 | Attic and Other | 4.3309 | 4.7572 | 0.097609 | 2.963 | 0.57837 | 1.0023 | 0.79757 | 60 | 5 | 2 | Gas | SingleSpeedDX | 0.58419 | Yes | No
cbecs2040 | School/university | 1932 | 3A | USA_GA_Atlanta-Hartsfield.Jackson.Intl.AP.722190_TMY3.epw | 33000 | 3 | 8 | 3566.8877 | 1776.3385 | 3566.8877 | 1776.3385 | 178.3444 | 88.8169 | 178.3444 | 88.8169 | Mass | 0.83649 | Attic and Other | 1.1601 | 3.3239 | 0.77025 | 11.8182 | 0.50769 | 0.23185 | 0.57579 | 85 | 5 | 2 | Gas | SingleSpeedDX | 0.10983 | Yes | No
cbecs2041 | Retail | 1964 | 4A | USA_NY_New.York-John.F.Kennedy.Intl.AP.744860_TMY3.epw | 700000 | 3 | 8 | 15810.8823 | 8500.4744 | 15810.8823 | 8500.4744 | 79.0544 | 42.5024 | 79.0544 | 42.5024 | Mass | 3.8182 | IEAD | 4.0618 | 1.8732 | 0.89493 | 5 | 1.0882 | 0.50748 | 0.30787 | 61 | 5 | 2 | Gas | SingleSpeedDX | 0.43911 | Yes | No
cbecs2042 | Police station | 1980 | 3A | USA_GA_Atlanta-Hartsfield.Jackson.Intl.AP.722190_TMY3.epw | 270000 | 6 | 20 | 30968.371 | 20924.575 | 30968.371 | 20924.575 | 5574.3068 | 3766.4235 | 5574.3068 | 3766.4235 | Mass | 1.8939 | IEAD | 3.371 | 0.17203 | 0.92252 | 0.24074 | 1.1261 | 1.164 | 0.96436 | 168 | 5 | 2 | Gas | SingleSpeedDX | 0.78999 | Yes | No
cbecs2043 | Retail | 2012 | 2A | USA_FL_Tampa-MacDill.AFB.747880_TMY3.epw | 8000 | 1 | 10 | 1091.0545 | 733.2356 | 1091.0545 | 733.2356 | 54.5527 | 36.6618 | 54.5527 | 36.6618 | Mass | 1.9377 | IEAD | 3.9983 | 4.8347 | 0.51977 | 3.3333 | 0.75946 | 0.51069 | 0.30787 | 90 | 5 | 2 | Gas | SingleSpeedDX | 0.43911 | No | No
cbecs2044 | Hospital | 2006 | 2A | USA_FL_Tampa-MacDill.AFB.747880_TMY3.epw | 320000 | 6 | 9 | 16125.4284 | 9644.395 | 16125.4284 | 9644.395 | 2902.5771 | 1735.9911 | 2902.5771 | 1735.9911 | Mass | 2.5178 | Attic and Other | 0.44533 | 1.099 | 0.91806 | 2.7188 | 1.2584 | 0.88665 | 0.96302 | 168 | 5 | 2 | HotWater | ChilledWater | 0.37943 | No | No
cbecs2045 | Workshop | 1910 | 3A | USA_GA_Atlanta-Hartsfield.Jackson.Intl.AP.722190_TMY3.epw | 4800 | 2 | 40 | 5043.4274 | 3045.548 | 5043.4274 | 3045.548 | 25.2171 | 15.2277 | 25.2171 | 15.2277 | Metal Building | 0.048436 | Metal Building | 2.1928 | 3.2369 | 0.57325 | 0.83333 | 0.80379 | 0.57137 | 0.70812 | 65 | 5 | 0 | Electric | SingleSpeedDX | 0.50475 | Yes | No
cbecs2046 | Office | 1999 | 5B | USA_CO_Denver-Aurora-Buckley.AFB.724695_TMY3.epw | 7900 | 1 | 8 | 901.6678 | 560.7387 | 901.6678 | 560.7387 | 342.6338 | 213.0807 | 342.6338 | 213.0807 | Mass | 1.8526 | Metal Building | 1.2199 | 0.92369 | 0.31202 | 1.1392 | 1.3911 | 0.87337 | 0.79757 | 60 | 5 | 0 | Gas | SingleSpeedDX | 0.58419 | No | No
cbecs2047 | School/university | 1992 | 3B | USA_TX_El.Paso.Intl.AP.722700_TMY3.epw | 12000 | 1 | 10 | 1735.5115 | 691.4388 | 1735.5115 | 691.4388 | 867.7557 | 345.7194 | 867.7557 | 345.7194 | Mass | 3.2988 | Attic and Other | 1.0185 | 4.7996 | 0.47088 | 183.3333 | 1.3201 | 0.43123 | 0.57579 | 40 | 5 | 0 | Gas | SingleSpeedDX | 0.10983 | No | No
cbecs2048 | Performing arts theater | 1965 | 3B | USA_TX_El.Paso.Intl.AP.722700_TMY3.epw | 415000 | 30 | 8 | 34617.7296 | 23017.1074 | 34617.7296 | 23017.1074 | 30463.602 | 20255.0545 | 30463.602 | 20255.0545 | Mass | 3.4475 | IEAD | 3.3191 | 4.256 | 0.71425 | 0.77108 | 0.72507 | 0.63496 | 0.3313 | 168 | 5 | 2 | HotWater | ChilledWater | 0.6798 | Yes | No
cbecs2049 | Hospital | 1976 | 5A | USA_NY_Buffalo.Niagara.Intl.AP.725280_TMY3.epw | 1500000 | 12 | 10 | 54859.8214 | 32810.8979 | 54859.8214 | 32810.8979 | 9874.7678 | 5905.9616 | 9874.7678 | 5905.9616 | Mass | 1.0508 | IEAD | 2.3452 | 4.1865 | 0.080405 | 7.3307 | 1.4125 | 0.86116 | 0.96302 | 168 | 5 | 2 | HotWater | ChilledWater | 0.37943 | No | No
cbecs2050 | Office | 1966 | 4A | USA_NY_New.York-John.F.Kennedy.Intl.AP.744860_TMY3.epw | 500001 | 30 | 11 | 60399.9776 | 30049.7401 | 60399.9776 | 30049.7401 | 30199.9888 | 15024.8701 | 30199.9888 | 15024.8701 | Steel-Framed | 3.5921 | IEAD | 4.0618 | 0.40223 | 0.55876 | 5 | 0.57837 | 0.90334 | 0.79757 | 168 | 5 | 2 | HotWater | ChilledWater | 0.58419 | Yes | No
cbecs2051 | Retail | 1965 | 2A | USA_FL_Tampa-MacDill.AFB.747880_TMY3.epw | 2850 | 2 | 11 | 1013.0516 | 680.8143 | 1013.0516 | 680.8143 | 5.0653 | 3.4041 | 5.0653 | 3.4041 | Mass | 4.7289 | Attic and Other | 2.083 | 3.3536 | 0.68629 | 3.3333 | 1.0882 | 0.53594 | 0.30787 | 75 | 5 | 2 | Gas | SingleSpeedDX | 0.43911 | Yes | No
cbecs2052 | Religious building | 1957 | 2A | USA_FL_Tampa-MacDill.AFB.747880_TMY3.epw | 5000 | 1 | 8 | 702.9082 | 455.2515 | 702.9082 | 455.2515 | 126.5235 | 81.9453 | 126.5235 | 81.9453 | Mass | 2.6489 | IEAD | 1.6846 | 0.34455 | 0.31025 | 20.2 | 0.58778 | 0.22572 | 0.84719 | 20 | 3 | 2 | SingleSpeedDXHeatPumpWaterSource | SingleSpeedDX | 0.45113 | Yes | No
cbecs2053 | School/university | 1964 | 3A | USA_GA_Atlanta-Hartsfield.Jackson.Intl.AP.722190_TMY3.epw | 138000 | 2 | 8 | 5955.6118 | 2965.9421 | 5955.6118 | 2965.9421 | 29.7781 | 14.8297 | 29.7781 | 14.8297 | Mass | 3.4475 | IEAD | 3.3191 | 4.256 | 0.71425 | 3.2246 | 1.2523 | 0.1829 | 0.57579 | 40 | 5 | 0 | SingleSpeedDXHeatPumpWaterSource | SingleSpeedDX | 0.10983 | Yes | No
cbecs2054 | Warehouse | 2002 | 1A | USA_HI_Honolulu.Intl.AP.911820_TMY3.epw | 150000 | 1 | 24 | 13302.1502 | 6495.1905 | 13302.1502 | 6495.1905 | 66.5108 | 32.476 | 66.5108 | 32.476 | Mass | 4.1844 | IEAD | 2.1764 | 3.4714 | 0.21123 | 0.53333 | 0.958 | 0.21382 | 0.3085 | 60 | 5 | 0 | None | SingleSpeedDX | 0.50851 | No | No
cbecs2055 | Warehouse | 1994 | 5A | USA_NY_Buffalo.Niagara.Intl.AP.725280_TMY3.epw | 275000 | 2 | 30 | 31839.598 | 15546.6787 | 31839.598 | 15546.6787 | 159.198 | 77.7334 | 159.198 | 77.7334 | Mass | 1.8526 | IEAD | 4.5364 | 0.92369 | 0.31202 | 0.90909 | 0.79878 | 0.21003 | 0.3085 | 95 | 5 | 0 | Gas | SingleSpeedDX | 0.50851 | No | No
cbecs2056 | School/university | 1999 | 2B | USA_AZ_Tucson-Davis-Monthan.AFB.722745_TMY3.epw | 7600 | 1 | 9 | 1111.8115 | 553.691 | 1111.8115 | 553.691 | 200.1261 | 99.6644 | 200.1261 | 99.6644 | Mass | 3.1991 | Attic and Other | 1.096 | 1.0615 | 0.54643 | 6.1842 | 1.3201 | 0.2434 | 0.57579 | 60 | 5 | 0 | Gas | SingleSpeedDX | 0.10983 | No | No
cbecs2057 | Religious building | 1983 | 3C | USA_CA_San.Deigo-Brown.Field.Muni.AP.722904_TMY3.epw | 2550 | 1 | 10 | 627.4711 | 406.3932 | 627.4711 | 406.3932 | 3.1374 | 2.032 | 3.1374 | 2.032 | Wood Framed | 0.52562 | Attic and Other | 4.4203 | 0.17203 | 0.92252 | 20 | 1.4273 | 0.22166 | 0.84719 | 30 | 3 | 2 | Gas | SingleSpeedDX | 0.45113 | No | No
cbecs2058 | Performing arts theater | 1993 | 4A | USA_NY_New.York-John.F.Kennedy.Intl.AP.744860_TMY3.epw | 90000 | 3 | 15 | 10686.9079 | 5684.5255 | 10686.9079 | 5684.5255 | 1923.6434 | 1023.2146 | 1923.6434 | 1023.2146 | Mass | 4.0381 | IEAD | 0.45947 | 3.7142 | 0.49098 | 7.0556 | 0.56053 | 0.6208 | 0.3313 | 45 | 5 | 0 | HotWater | SingleSpeedDX | 0.6798 | No | No
cbecs2059 | Retail | 1982 | 4A | USA_NY_New.York-John.F.Kennedy.Intl.AP.744860_TMY3.epw | 138000 | 1 | 20 | 10132.7193 | 5447.6985 | 10132.7193 | 5447.6985 | 1823.8895 | 980.5857 | 1823.8895 | 980.5857 | Mass | 1.6119 | IEAD | 2.8637 | 3.2899 | 0.39778 | 5 | 0.77213 | 0.4928 | 0.30787 | 70 | 5 | 2 | Gas | SingleSpeedDX | 0.43911 | Yes | No
cbecs2060 | Workshop | 1932 | 3B | USA_TX_El.Paso.Intl.AP.722700_TMY3.epw | 3500 | 1 | 12 | 913.5776 | 551.6773 | 913.5776 | 551.6773 | 45.6789 | 27.5839 | 45.6789 | 27.5839 | Mass | 0.83649 | Attic and Other | 1.1601 | 3.3239 | 0.77025 | 0.85714 | 1.3189 | 0.60542 | 0.70812 | 45 | 5 | 2 | None | SingleSpeedDX | 0.50475 | Yes | No
cbecs2061 | Retail | 1958 | 5B | USA_CO_Denver-Aurora-Buckley.AFB.724695_TMY3.epw | 5500 | 2 | 8 | 1023.4999 | 687.8359 | 1023.4999 | 687.8359 | 5.1175 | 3.4392 | 5.1175 | 3.4392 | Metal Building | 0.48691 | Metal Building | 3.5302 | 2.6419 | 0.29611 | 3.3333 | 0.84278 | 0.36043 | 0.30787 | 55 | 5 | 0 | Electric | SingleSpeedDX | 0.43911 | Yes | No
cbecs2062 | Warehouse | 1910 | 1A | USA_HI_Honolulu.Intl.AP.911820_TMY3.epw | 168000 | 1 | 14 | 8211.9756 | 4009.7537 | 8211.9756 | 4009.7537 | 41.0599 | 20.0488 | 41.0599 | 20.0488 | Mass | 0.73188 | IEAD | 4.4479 | 1.0787 | 0.29401 | 0.029762 | 0.79078 | 0.18587 | 0.3085 | 50 | 5 | 0 | Gas | SingleSpeedDX | 0.50851 | No | No
cbecs2063 | Office | 1970 | 4B | USA_NM_Albuquerque.Intl.Sunport.723650_TMY3.epw | 5300 | 2 | 8 | 1279.1797 | 530.3399 | 1279.1797 | 530.3399 | 63.959 | 26.517 | 63.959 | 26.517 | Mass | 0.57634 | Attic and Other | 3.4149 | 4.3425 | 0.1605 | 1.8868 | 1.2749 | 0.84555 | 0.79757 | 40 | 5 | 0 | Gas | SingleSpeedDX | 0.58419 | Yes | No
cbecs2064 | Office | 2004 | 2B | USA_AZ_Tucson-Davis-Monthan.AFB.722745_TMY3.epw | 3500 | 1 | 10 | 750.2 | 466.5423 | 750.2 | 466.5423 | 135.036 | 83.9776 | 135.036 | 83.9776 | Mass | 2.5178 | Metal Building | 2.2899 | 1.099 | 0.91806 | 2.8571 | 1.4753 | 0.99926 | 0.79757 | 60 | 5 | 2 | Gas | SingleSpeedDX | 0.58419 | No | No
cbecs2065 | Hospital | 2011 | 4A | USA_NY_New.York-John.F.Kennedy.Intl.AP.744860_TMY3.epw | 800000 | 7 | 8 | 24479.4771 | 14640.8356 | 24479.4771 | 14640.8356 | 4406.3059 | 2635.3504 | 4406.3059 | 2635.3504 | Mass | 3.2074 | IEAD | 0.50029 | 1.5023 | 0.54056 | 14.995 | 1.3748 | 0.87992 | 0.96302 | 168 | 5 | 2 | HotWater | ChilledWater | 0.37943 | No | No
cbecs2066 | Workshop | 2012 | 6A | USA_MN_Rochester.Intl.AP.726440_TMY3.epw | 14000 | 2 | 18 | 3875.9814 | 2340.5685 | 3875.9814 | 2340.5685 | 193.7991 | 117.0284 | 193.7991 | 117.0284 | Wood Framed | 2.736 | Attic and Other | 4.7304 | 3.6739 | 0.25852 | 0.071429 | 0.6453 | 0.55526 | 0.70812 | 50 | 5 | 0 | HotWater | None | 0.50475 | No | No
cbecs2067 | Hospital | 1980 | 4B | USA_NM_Albuquerque.Intl.Sunport.723650_TMY3.epw | 56000 | 2 | 8 | 3343.9617 | 2143.5652 | 3343.9617 | 2143.5652 | 167.1981 | 107.1783 | 167.1981 | 107.1783 | Mass | 1.6119 | Attic and Other | 4.8152 | 0.79619 | 0.20162 | 5 | 0.69109 | 1.1493 | 0.96302 | 168 | 5 | 2 | SingleSpeedDXHeatPumpWaterSource | SingleSpeedDX | 0.37943 | Yes | No
cbecs2068 | NA | 1972 | 3B | USA_TX_El.Paso.Intl.AP.722700_TMY3.epw | 146000 | 2 | 8 | 6741.6034 | 2772.0409 | 6741.6034 | 2772.0409 | 1213.4886 | 498.9674 | 1213.4886 | 498.9674 | Mass | 3.4185 | IEAD | 0.34888 | 3.7279 | 0.45265 | 1.7123 | 1.0469 | 0.65068 | 0.43983 | 60 | 5 | 0 | Gas | SingleSpeedDX | 0.14805 | Yes | No
cbecs2069 | Religious building | 2002 | 4A | USA_NY_New.York-John.F.Kennedy.Intl.AP.744860_TMY3.epw | 17500 | 3 | 10 | 2847.1038 | 1843.9791 | 2847.1038 | 1843.9791 | 14.2355 | 9.2199 | 14.2355 | 9.2199 | Mass | 0.41137 | IEAD | 4.7239 | 1.0514 | 0.53996 | 13.5429 | 1.2301 | 0.22483 | 0.84719 | 20 | 3 | 2 | Gas | SingleSpeedDX | 0.45113 | No | No
cbecs2070 | Retail | 1979 | 4A | USA_NY_New.York-John.F.Kennedy.Intl.AP.744860_TMY3.epw | 315000 | 1 | 16 | 10954.1006 | 7361.6267 | 10954.1006 | 7361.6267 | 54.7705 | 36.8081 | 54.7705 | 36.8081 | Mass | 0.57634 | Attic and Other | 3.4149 | 4.873 | 0.40727 | 5 | 1.2125 | 0.48106 | 0.30787 | 100 | 5 | 2 | Gas | SingleSpeedDX | 0.43911 | Yes | No
cbecs2071 | Office | 1971 | 3A | USA_GA_Atlanta-Hartsfield.Jackson.Intl.AP.722190_TMY3.epw | 200001 | 8 | 9 | 14435.9912 | 8977.6065 | 14435.9912 | 8977.6065 | 721.7996 | 448.8803 | 721.7996 | 448.8803 | Mass | 3.4185 | IEAD | 0.34888 | 3.7279 | 0.45265 | 2.475 | 1.2749 | 0.83728 | 0.79757 | 168 | 5 | 2 | HotWater | ChilledWater | 0.58419 | No | No
cbecs2072 | Office | 1950 | 4A | USA_NY_New.York-John.F.Kennedy.Intl.AP.744860_TMY3.epw | 22000 | 2 | 9 | 2393.9323 | 1488.7639 | 2393.9323 | 1488.7639 | 430.9078 | 267.9775 | 430.9078 | 267.9775 | Mass | 3.2011 | IEAD | 1.4111 | 1.0132 | 0.081457 | 3.4091 | 1.4788 | 1.0126 | 0.79757 | 40 | 5 | 0 | Gas | SingleSpeedDX | 0.58419 | Yes | No
cbecs2073 | Hospital | 1982 | 3C | USA_CA_San.Deigo-Brown.Field.Muni.AP.722904_TMY3.epw | 800000 | 4 | 10 | 23130.9317 | 13834.2893 | 23130.9317 | 13834.2893 | 8789.754 | 5257.0299 | 8789.754 | 5257.0299 | Mass | 1.8939 | IEAD | 3.371 | 0.17203 | 0.92252 | 12.12 | 0.69109 | 0.83676 | 0.96302 | 168 | 5 | 2 | HotWater | ChilledWater | 0.37943 | Yes | No
cbecs2074 | NA | 1978 | 5A | USA_NY_Buffalo.Niagara.Intl.AP.725280_TMY3.epw | 20000 | 1 | 12 | 2321.9302 | 1240.3473 | 2321.9302 | 1240.3473 | 882.3335 | 471.332 | 882.3335 | 471.332 | Mass | 1.0508 | IEAD | 2.3452 | 4.9899 | 0.58106 | 5 | 1.0469 | 0.54833 | 0.43983 | 0 | 0 | 0 | None | None | 0.14805 | No | No
cbecs2075 | Exercise center | 1971 | 1A | USA_HI_Honolulu.Intl.AP.911820_TMY3.epw | 500001 | 9 | 14 | 36421.5685 | 24216.4684 | 36421.5685 | 24216.4684 | 13840.196 | 9202.258 | 13840.196 | 9202.258 | Steel-Framed | 3.5046 | IEAD | 0.88674 | 0.92099 | 0.57789 | 4.5 | 1.087 | 2.4559 | 0.78957 | 168 | 5 | 2 | HotWater | ChilledWater | 0.56626 | Yes | No
cbecs2076 | Exercise center | 2010 | 6A | USA_MN_Rochester.Intl.AP.726440_TMY3.epw | 11000 | 3 | 12 | 3274.2193 | 1451.3383 | 3274.2193 | 1451.3383 | 1244.2033 | 551.5086 | 1244.2033 | 551.5086 | Wood Framed | 2.736 | Attic and Other | 4.7304 | 2.3793 | 0.020596 | 13.8182 | 1.4904 | 0.75204 | 0.78957 | 84 | 5 | 2 | HotWater | SingleSpeedDX | 0.56626 | No | No
cbecs2077 | Warehouse | 1992 | 3A | USA_GA_Atlanta-Hartsfield.Jackson.Intl.AP.722190_TMY3.epw | 3750 | 1 | 25 | 2190.8902 | 1069.7706 | 2190.8902 | 1069.7706 | 10.9545 | 5.3489 | 10.9545 | 5.3489 | Metal Building | 2.4411 | Metal Building | 4.2905 | 3.6648 | 0.85912 | 0 | 0.79878 | 0.18587 | 0.3085 | 168 | 5 | 2 | None | None | 0.50851 | No | No
cbecs2078 | Dormitory | 1990 | 4A | USA_NY_New.York-John.F.Kennedy.Intl.AP.744860_TMY3.epw | 114000 | 4 | 9 | 11395.9193 | 3241.1602 | 11395.9193 | 3241.1602 | 4330.4493 | 1231.6409 | 4330.4493 | 1231.6409 | Mass | 4.0381 | IEAD | 0.45947 | 3.7142 | 0.49098 | 5 | 1.1433 | 0.34202 | 0.53697 | 168 | 5 | 2 | SingleSpeedDXHeatPumpWaterSource | SingleSpeedDX | 0.98937 | No | No
cbecs2079 | School/university | 2012 | 3A | USA_GA_Atlanta-Hartsfield.Jackson.Intl.AP.722190_TMY3.epw | 168000 | 2 | 10 | 8213.9394 | 4090.6073 | 8213.9394 | 4090.6073 | 5174.7818 | 2577.0826 | 5174.7818 | 2577.0826 | Mass | 0.046594 | IEAD | 1.5547 | 2.7743 | 0.2061 | 2.7679 | 0.81199 | 0.20989 | 0.57579 | 60 | 5 | 0 | HotWater | ChilledWater | 0.10983 | No | No
cbecs2080 | Office | 1982 | 3C | USA_CA_San.Deigo-Brown.Field.Muni.AP.722904_TMY3.epw | 260000 | 2 | 12 | 13439.1428 | 5571.7839 | 13439.1428 | 5571.7839 | 2419.0457 | 1002.9211 | 2419.0457 | 1002.9211 | Mass | 1.8939 | IEAD | 3.371 | 0.17203 | 0.92252 | 1.5385 | 0.6948 | 0.85522 | 0.79757 | 88 | 5 | 2 | Gas | ChilledWater | 0.58419 | Yes | No
cbecs2081 | Convention center | 1932 | 4A | USA_NY_New.York-John.F.Kennedy.Intl.AP.744860_TMY3.epw | 4500 | 1 | 11 | 1011.7608 | 538.1707 | 1011.7608 | 538.1707 | 505.8804 | 269.0853 | 505.8804 | 269.0853 | Mass | 2.6827 | IEAD | 4.793 | 3.3116 | 0.77103 | 7.7778 | 0.54016 | 0.57695 | 0.26583 | 40 | 5 | 0 | Gas | SingleSpeedDX | 0.45006 | No | No
cbecs2082 | Office | 1995 | 4A | USA_NY_New.York-John.F.Kennedy.Intl.AP.744860_TMY3.epw | 265000 | 10 | 13 | 26835.4765 | 16688.7292 | 26835.4765 | 16688.7292 | 23615.2193 | 14686.0817 | 23615.2193 | 14686.0817 | Mass | 4.0381 | IEAD | 0.45947 | 3.7142 | 0.49098 | 1.6981 | 1.3911 | 0.86547 | 0.79757 | 65 | 5 | 2 | SingleSpeedDXHeatPumpWaterSource | SingleSpeedDX | 0.58419 | No | No
cbecs2083 | Office | 1932 | 3B | USA_TX_El.Paso.Intl.AP.722700_TMY3.epw | 1100 | 1 | 8 | 336.4568 | 209.2393 | 336.4568 | 209.2393 | 16.8228 | 10.462 | 16.8228 | 10.462 | Wood Framed | 0.087415 | Attic and Other | 1.1601 | 3.3239 | 0.77025 | 1.8182 | 1.4863 | 0.96485 | 0.79757 | 40 | 5 | 0 | Electric | None | 0.58419 | No | No
cbecs2084 | Hospital | 1932 | 2B | USA_AZ_Tucson-Davis-Monthan.AFB.722745_TMY3.epw | 900000 | 12 | 8 | 41635.677 | 16601.1471 | 41635.677 | 16601.1471 | 7494.4219 | 2988.2065 | 7494.4219 | 2988.2065 | Mass | 4.4204 | Attic and Other | 4.0403 | 0.76944 | 0.17309 | 10.3289 | 0.69938 | 0.81343 | 0.96302 | 168 | 5 | 2 | HotWater | ChilledWater | 0.37943 | Yes | No
cbecs2085 | School/university | 2004 | 2A | USA_FL_Tampa-MacDill.AFB.747880_TMY3.epw | 22500 | 1 | 10 | 2125.5588 | 1058.5452 | 2125.5588 | 1058.5452 | 106.2779 | 52.9273 | 106.2779 | 52.9273 | Mass | 2.5178 | Metal Building | 2.2899 | 1.099 | 0.91806 | 10.7556 | 0.61187 | 0.23504 | 0.57579 | 40 | 5 | 0 | Gas | SingleSpeedDX | 0.10983 | No | No
cbecs2086 | Health-care clinic | 1981 | 3A | USA_GA_Atlanta-Hartsfield.Jackson.Intl.AP.722190_TMY3.epw | 3000 | 1 | 20 | 1440.8331 | 832.8515 | 1440.8331 | 832.8515 | 259.35 | 149.9133 | 259.35 | 149.9133 | Wood Framed | 0.52562 | Attic and Other | 4.4203 | 3.6154 | 0.38788 | 5 | 1.1456 | 0.57717 | 0.32538 | 40 | 5 | 0 | SingleSpeedDXHeatPumpWaterSource | SingleSpeedDX | 0.62117 | No | No
cbecs2087 | Hospital | 1958 | 5A | USA_NY_Buffalo.Niagara.Intl.AP.725280_TMY3.epw | 154000 | 6 | 10 | 12005.9985 | 7696.1529 | 12005.9985 | 7696.1529 | 2161.0797 | 1385.3075 | 2161.0797 | 1385.3075 | Mass | 0.96581 | IEAD | 3.1663 | 2.6419 | 0.29611 | 5 | 1.3948 | 1.225 | 0.96302 | 168 | 5 | 2 | HotWater | SingleSpeedDX | 0.37943 | No | No
cbecs2088 | Office | 1984 | 3B | USA_TX_El.Paso.Intl.AP.722700_TMY3.epw | 215000 | 6 | 11 | 15842.7498 | 9852.4563 | 15842.7498 | 9852.4563 | 6020.2449 | 3743.9334 | 6020.2449 | 3743.9334 | Mass | 1.8939 | IEAD | 3.371 | 2.8382 | 0.98442 | 0.093023 | 0.6948 | 0.83823 | 0.79757 | 55 | 5 | 2 | SingleSpeedDXHeatPumpAirSource | SingleSpeedDX | 0.58419 | Yes | No
cbecs2089 | Warehouse | 1997 | 2A | USA_FL_Tampa-MacDill.AFB.747880_TMY3.epw | 320000 | 1 | 30 | 24286.2924 | 11858.5412 | 24286.2924 | 11858.5412 | 121.4315 | 59.2927 | 121.4315 | 59.2927 | Mass | 3.1991 | IEAD | 3.2673 | 1.0615 | 0.54643 | 0.046875 | 0.79878 | 0.18731 | 0.3085 | 58 | 5 | 2 | Gas | SingleSpeedDX | 0.50851 | No | No
cbecs2090 | Exercise center | 1960 | 3A | USA_GA_Atlanta-Hartsfield.Jackson.Intl.AP.722190_TMY3.epw | 7000 | 2 | 9 | 1305.9617 | 868.3256 | 1305.9617 | 868.3256 | 65.2981 | 43.4163 | 65.2981 | 43.4163 | Wood Framed | 2.2108 | Attic and Other | 3.9747 | 2.3694 | 0.31426 | 16.5 | 0.83349 | 0.59964 | 0.78957 | 65 | 5 | 2 | SingleSpeedDXHeatPumpWaterSource | SingleSpeedDX | 0.56626 | Yes | No
cbecs2091 | Office | 1956 | 6A | USA_MN_Rochester.Intl.AP.726440_TMY3.epw | 75000 | 6 | 10 | 8506.4681 | 5290.0921 | 8506.4681 | 5290.0921 | 425.3234 | 264.5046 | 425.3234 | 264.5046 | Mass | 2.6992 | IEAD | 0.71255 | 3.0887 | 0.096434 | 2 | 1.4788 | 0.94416 | 0.79757 | 46 | 5 | 2 | HotWater | ChilledWater | 0.58419 | No | No
cbecs2092 | School/university | 1959 | 5A | USA_NY_Buffalo.Niagara.Intl.AP.725280_TMY3.epw | 330000 | 3 | 10 | 15763.5656 | 6280.305 | 15763.5656 | 6280.305 | 788.1783 | 314.0153 | 788.1783 | 314.0153 | Mass | 0.96581 | IEAD | 3.1663 | 3.2853 | 0.31886 | 5.303 | 1.0685 | 0.1936 | 0.57579 | 80 | 5 | 2 | Gas | SingleSpeedDX | 0.10983 | No | No
cbecs2093 | School/university | 1990 | 4A | USA_NY_New.York-John.F.Kennedy.Intl.AP.744860_TMY3.epw | 260000 | 3 | 10 | 12514.9511 | 6232.5453 | 12514.9511 | 6232.5453 | 2252.6912 | 1121.8582 | 2252.6912 | 1121.8582 | Mass | 4.0381 | IEAD | 0.45947 | 3.7142 | 0.49098 | 2.8077 | 1.3201 | 0.77856 | 0.57579 | 96 | 5 | 2 | HotWater | ChilledWater | 0.10983 | No | No
cbecs2094 | Religious building | 1932 | 4A | USA_NY_New.York-John.F.Kennedy.Intl.AP.744860_TMY3.epw | 2000 | 2 | 18 | 1414.5756 | 916.1759 | 1414.5756 | 916.1759 | 7.0729 | 4.5809 | 7.0729 | 4.5809 | Mass | 2.6827 | Attic and Other | 2.2924 | 3.7331 | 0.20709 | 64 | 0.63779 | 0.28918 | 0.84719 | 15 | 3 | 2 | Gas | ChilledWater | 0.45113 | Yes | No
cbecs2095 | Library | 1951 | 4A | USA_NY_New.York-John.F.Kennedy.Intl.AP.744860_TMY3.epw | 66000 | 4 | 11 | 7749.498 | 4122.0734 | 7749.498 | 4122.0734 | 1394.9096 | 741.9732 | 1394.9096 | 741.9732 | Mass | 3.2011 | IEAD | 1.4111 | 1.1915 | 0.99093 | 2.7273 | 1.1909 | 0.66511 | 0.81944 | 76 | 5 | 2 | HotWater | SingleSpeedDX | 0.93056 | Yes | No
cbecs2096 | Hotel/Motel | 1992 | 6A | USA_MN_Rochester.Intl.AP.726440_TMY3.epw | 41000 | 3 | 8 | 5260.9839 | 1496.298 | 5260.9839 | 1496.298 | 263.0492 | 74.8149 | 263.0492 | 74.8149 | Wood Framed | 0.86385 | Attic and Other | 4.2264 | 4.6612 | 0.54048 | 5 | 1.3357 | 0.35607 | 0.079087 | 168 | 5 | 2 | Electric | SingleSpeedDX | 0.087495 | No | No
cbecs2097 | Performing arts theater | 1977 | 2A | USA_FL_Tampa-MacDill.AFB.747880_TMY3.epw | 420000 | 6 | 10 | 21766.0286 | 11577.6748 | 21766.0286 | 11577.6748 | 1088.3014 | 578.8837 | 1088.3014 | 578.8837 | Mass | 2.2613 | IEAD | 3.2137 | 4.4514 | 0.34597 | 1190.5893 | 0.78561 | 0.57842 | 0.3313 | 48 | 3 | 2 | HotWater | ChilledWater | 0.6798 | No | No
cbecs2098 | Retail | 1968 | 4A | USA_NY_New.York-John.F.Kennedy.Intl.AP.744860_TMY3.epw | 6600 | 2 | 16 | 2507.0525 | 1347.8777 | 2507.0525 | 1347.8777 | 1253.5262 | 673.9388 | 1253.5262 | 673.9388 | Mass | 3.8182 | IEAD | 4.0618 | 0.40223 | 0.55876 | 3.3333 | 1.0882 | 0.39968 | 0.30787 | 44 | 5 | 2 | Gas | SingleSpeedDX | 0.43911 | No | No
cbecs2099 | Fire station | 1979 | 4A | USA_NY_New.York-John.F.Kennedy.Intl.AP.744860_TMY3.epw | 3150 | 1 | 16 | 1337.9865 | 602.6966 | 1337.9865 | 602.6966 | 6.6899 | 3.0135 | 6.6899 | 3.0135 | Mass | 0.57634 | Metal Building | 1.1652 | 4.873 | 0.40727 | 0 | 0.57811 | 1.1638 | 0.12827 | 5 | 0 | 2 | Electric | SingleSpeedDX | 0.9528 | Yes | No
cbecs2100 | School/university | 1955 | 2B | USA_AZ_Tucson-Davis-Monthan.AFB.722745_TMY3.epw | 72000 | 1 | 12 | 5588.2391 | 1855.3251 | 5588.2391 | 1855.3251 | 279.412 | 92.7663 | 279.412 | 92.7663 | Mass | 2.6489 | IEAD | 1.6846 | 4.3243 | 0.23877 | 9.4444 | 1.0685 | 0.16505 | 0.57579 | 40 | 5 | 0 | SingleSpeedDXHeatPumpAirSource | SingleSpeedDX | 0.10983 | Yes | No
cbecs2101 | Dining: Cafeteria/fast food | 2000 | 5B | USA_CO_Denver-Aurora-Buckley.AFB.724695_TMY3.epw | 3200 | 1 | 10 | 693.7435 | 461.2656 | 693.7435 | 461.2656 | 3.4687 | 2.3063 | 3.4687 | 2.3063 | Mass | 0.43551 | IEAD | 4.701 | 0.318 | 0.091316 | 2.1875 | 0.85131 | 1.155 | 0.47506 | 84 | 5 | 2 | Gas | SingleSpeedDX | 0.73547 | No | No
cbecs2102 | Warehouse | 2006 | 3B | USA_TX_El.Paso.Intl.AP.722700_TMY3.epw | 6000 | 1 | 10 | 1239.3547 | 484.1229 | 1239.3547 | 484.1229 | 619.6773 | 242.0615 | 619.6773 | 242.0615 | Mass | 0.89066 | IEAD | 0.43433 | 0.08142 | 0.63379 | 2 | 0.89408 | 0.40908 | 0.3085 | 40 | 5 | 0 | Gas | SingleSpeedDX | 0.50851 | No | No
cbecs2103 | Hospital | 2011 | 4A | USA_NY_New.York-John.F.Kennedy.Intl.AP.744860_TMY3.epw | 360000 | 10 | 13 | 35658.8839 | 17061.6669 | 35658.8839 | 17061.6669 | 31379.8178 | 15014.2669 | 31379.8178 | 15014.2669 | Steel-Framed | 3.389 | IEAD | 0.50029 | 2.0929 | 0.88616 | 1.4444 | 1.3748 | 0.8719 | 0.96302 | 168 | 5 | 2 | HotWater | ChilledWater | 0.37943 | No | No
cbecs2104 | Office | 1983 | 4A | USA_NY_New.York-John.F.Kennedy.Intl.AP.744860_TMY3.epw | 450000 | 20 | 9 | 38279.1066 | 19044.3316 | 38279.1066 | 19044.3316 | 14546.0605 | 7236.846 | 14546.0605 | 7236.846 | Metal Building | 0.74958 | IEAD | 2.8637 | 0.79619 | 0.20162 | 2.1111 | 0.6948 | 0.8794 | 0.79757 | 72 | 5 | 2 | HotWater | ChilledWater | 0.58419 | Yes | No
cbecs2105 | Hospital | 1957 | 5A | USA_NY_Buffalo.Niagara.Intl.AP.725280_TMY3.epw | 300000 | 5 | 9 | 14252.9997 | 8524.5213 | 14252.9997 | 8524.5213 | 712.65 | 426.2261 | 712.65 | 426.2261 | Mass | 0.96581 | IEAD | 3.1663 | 2.6419 | 0.29611 | 2.6 | 1.3948 | 1.0018 | 0.96302 | 168 | 5 | 2 | HotWater | ChilledWater | 0.37943 | Yes | No
cbecs2106 | Hotel/Motel | 1982 | 2A | USA_FL_Tampa-MacDill.AFB.747880_TMY3.epw | 500000 | 20 | 16 | 86607.1591 | 29558.7574 | 86607.1591 | 29558.7574 | 43303.5795 | 14779.3787 | 43303.5795 | 14779.3787 | Steel-Framed | 1.6743 | Metal Building | 2.6755 | 1.8928 | 0.43715 | 5 | 0.71481 | 0.35159 | 0.079087 | 168 | 5 | 2 | HotWater | ChilledWater | 0.087495 | Yes | No
cbecs2107 | School/university | 1910 | 4A | USA_NY_New.York-John.F.Kennedy.Intl.AP.744860_TMY3.epw | 25000 | 2 | 9 | 2851.7363 | 1420.1874 | 2851.7363 | 1420.1874 | 513.3125 | 255.6337 | 513.3125 | 255.6337 | Mass | 0.42585 | IEAD | 1.5501 | 2.8898 | 0.89612 | 9.44 | 1.1575 | 0.24087 | 0.57579 | 40 | 5 | 2 | HotWater | SingleSpeedDXWaterCooled | 0.10983 | Yes | No
cbecs2108 | Retail | 2002 | 3A | USA_GA_Atlanta-Hartsfield.Jackson.Intl.AP.722190_TMY3.epw | 9100 | 1 | 18 | 1717.0906 | 1717.0906 | 1717.0906 | 1717.0906 | 309.0763 | 309.0763 | 309.0763 | 309.0763 | Mass | 0.59734 | Metal Building | 3.0257 | 4.3432 | 0.068245 | 3.3333 | 1.0521 | 0.34841 | 0.30787 | 91 | 5 | 2 | SingleSpeedDXHeatPumpWaterSource | SingleSpeedDX | 0.43911 | No | No
cbecs2109 | NA | 1975 | 6A | USA_MN_Rochester.Intl.AP.726440_TMY3.epw | 5000 | 1 | 40 | 2828.4271 | 2828.4271 | 2828.4271 | 2828.4271 | 14.1421 | 14.1421 | 14.1421 | 14.1421 | Metal Building | 2.4238 | IEAD | 2.5293 | 3.2542 | 0.41246 | 0.6 | 1.0469 | 0.56589 | 0.43983 | 48 | 5 | 0 | Gas | SingleSpeedDX | 0.14805 | No | No
cbecs2110 | Hospital | 1966 | 3B | USA_TX_El.Paso.Intl.AP.722700_TMY3.epw | 285000 | 3 | 9 | 12030.9164 | 5756.4193 | 12030.9164 | 5756.4193 | 2165.565 | 1036.1555 | 2165.565 | 1036.1555 | Mass | 3.4475 | IEAD | 3.3191 | 4.4205 | 0.2072 | 4.3579 | 0.50147 | 0.94514 | 0.96302 | 168 | 5 | 2 | HotWater | ChilledWater | 0.37943 | Yes | No
cbecs2111 | Religious building | 2010 | 4A | USA_NY_New.York-John.F.Kennedy.Intl.AP.744860_TMY3.epw | 14000 | 1 | 10 | 1470.2381 | 952.2267 | 1470.2381 | 952.2267 | 7.3512 | 4.7611 | 7.3512 | 4.7611 | Wood Framed | 1.5381 | Attic and Other | 0.13045 | 2.0929 | 0.88616 | 11.5714 | 0.50081 | 0.23838 | 0.84719 | 30 | 5 | 2 | Gas | SingleSpeedDX | 0.45113 | No | No
cbecs2112 | Dining: Cafeteria/fast food | 2010 | 3A | USA_GA_Atlanta-Hartsfield.Jackson.Intl.AP.722190_TMY3.epw | 5500 | 1 | 10 | 909.5054 | 604.7243 | 909.5054 | 604.7243 | 4.5475 | 3.0236 | 4.5475 | 3.0236 | Mass | 0.046594 | Metal Building | 4.151 | 2.7743 | 0.2061 | 0.36364 | 0.85249 | 0.95471 | 0.47506 | 20 | 3 | 0 | SingleSpeedDXHeatPumpWaterSource | SingleSpeedDX | 0.73547 | No | No
cbecs2113 | Health-care clinic | 1987 | 4A | USA_NY_New.York-John.F.Kennedy.Intl.AP.744860_TMY3.epw | 3400 | 1 | 10 | 840.1428 | 404.6931 | 840.1428 | 404.6931 | 151.2257 | 72.8448 | 151.2257 | 72.8448 | Mass | 1.6119 | Attic and Other | 4.8152 | 0.79619 | 0.20162 | 5 | 1.1456 | 0.65766 | 0.32538 | 68 | 5 | 2 | Gas | SingleSpeedDX | 0.62117 | Yes | No
cbecs2114 | Retail | 1977 | 4A | USA_NY_New.York-John.F.Kennedy.Intl.AP.744860_TMY3.epw | 6000 | 1 | 8 | 755.9048 | 508.0005 | 755.9048 | 508.0005 | 3.7795 | 2.54 | 3.7795 | 2.54 | Mass | 0.57634 | Metal Building | 1.1652 | 4.873 | 0.40727 | 3.3333 | 1.2125 | 0.42509 | 0.30787 | 60 | 5 | 2 | Gas | SingleSpeedDX | 0.43911 | Yes | No
cbecs2115 | Dining: Cafeteria/fast food | 1910 | 3A | USA_GA_Atlanta-Hartsfield.Jackson.Intl.AP.722190_TMY3.epw | 1700 | 1 | 12 | 743.1479 | 329.4095 | 743.1479 | 329.4095 | 37.1574 | 16.4705 | 37.1574 | 16.4705 | Mass | 1.871 | Attic and Other | 2.5402 | 4.1773 | 0.52946 | 1.7647 | 1.3564 | 1.0442 | 0.47506 | 60 | 5 | 2 | Gas | SingleSpeedDX | 0.73547 | Yes | No
cbecs2116 | School/university | 1983 | 3A | USA_GA_Atlanta-Hartsfield.Jackson.Intl.AP.722190_TMY3.epw | 385000 | 2 | 10 | 12434.4682 | 6192.4643 | 12434.4682 | 6192.4643 | 2238.2043 | 1114.6436 | 2238.2043 | 1114.6436 | Mass | 1.8939 | IEAD | 3.371 | 0.17203 | 0.92252 | 5.3896 | 0.91928 | 0.20997 | 0.57579 | 55 | 5 | 2 | Gas | SingleSpeedDX | 0.10983 | Yes | No
cbecs2117 | Office | 1953 | 3C | USA_CA_San.Deigo-Brown.Field.Muni.AP.722904_TMY3.epw | 1600 | 1 | 9 | 456.505 | 283.8961 | 456.505 | 283.8961 | 2.2825 | 1.4195 | 2.2825 | 1.4195 | Wood Framed | 1.6082 | IEAD | 1.7795 | 0.3817 | 0.78834 | 1.875 | 1.4788 | 0.98699 | 0.79757 | 40 | 5 | 0 | Electric | SingleSpeedDX | 0.58419 | Yes | No
cbecs2118 | Warehouse | 2003 | 3A | USA_GA_Atlanta-Hartsfield.Jackson.Intl.AP.722190_TMY3.epw | 126000 | 1 | 24 | 8519.1549 | 8519.1549 | 8519.1549 | 8519.1549 | 42.5958 | 42.5958 | 42.5958 | 42.5958 | Metal Building | 3.0203 | Metal Building | 3.0257 | 4.3432 | 0.068245 | 0.99206 | 0.958 | 0.2036 | 0.3085 | 168 | 5 | 2 | Gas | SingleSpeedDX | 0.50851 | No | No
cbecs2119 | Office | 1985 | 3A | USA_GA_Atlanta-Hartsfield.Jackson.Intl.AP.722190_TMY3.epw | 9900 | 2 | 10 | 1784.3318 | 1109.6591 | 1784.3318 | 1109.6591 | 321.1797 | 199.7386 | 321.1797 | 199.7386 | Mass | 1.8939 | Attic and Other | 4.4203 | 3.6154 | 0.38788 | 1.2121 | 0.6948 | 0.8494 | 0.79757 | 54 | 5 | 2 | SingleSpeedDXHeatPumpWaterSource | SingleSpeedDX | 0.58419 | Yes | No
cbecs2120 | School/university | 1984 | 3A | USA_GA_Atlanta-Hartsfield.Jackson.Intl.AP.722190_TMY3.epw | 67000 | 1 | 8 | 3280.6829 | 1307.045 | 3280.6829 | 1307.045 | 590.5229 | 235.2681 | 590.5229 | 235.2681 | Mass | 1.8939 | IEAD | 3.371 | 3.6154 | 0.38788 | 7.9552 | 0.91928 | 0.22055 | 0.57579 | 48 | 5 | 0 | SingleSpeedDXHeatPumpWaterSource | SingleSpeedDX | 0.10983 | Yes | No
cbecs2121 | School/university | 1975 | 3A | USA_GA_Atlanta-Hartsfield.Jackson.Intl.AP.722190_TMY3.epw | 10000 | 1 | 8 | 1388.4092 | 460.9592 | 1388.4092 | 460.9592 | 6.942 | 2.3048 | 6.942 | 2.3048 | Mass | 3.4185 | IEAD | 0.34888 | 3.7279 | 0.45265 | 14.1 | 1.4614 | 0.18067 | 0.57579 | 40 | 5 | 0 | HotWater | ChilledWater | 0.10983 | No | No
cbecs2122 | Office | 2004 | 1A | USA_HI_Honolulu.Intl.AP.911820_TMY3.epw | 3000 | 1 | 8 | 555.6402 | 345.5474 | 555.6402 | 345.5474 | 27.782 | 17.2774 | 27.782 | 17.2774 | Mass | 2.757 | Attic and Other | 2.8434 | 3.0825 | 0.79433 | 1.6667 | 1.4753 | 0.957 | 0.79757 | 50 | 5 | 0 | Gas | SingleSpeedDX | 0.58419 | No | No
cbecs2123 | Workshop | 1990 | 4A | USA_NY_New.York-John.F.Kennedy.Intl.AP.744860_TMY3.epw | 11000 | 1 | 20 | 3017.9463 | 1457.9451 | 3017.9463 | 1457.9451 | 1508.9732 | 728.9725 | 1508.9732 | 728.9725 | Mass | 4.0381 | IEAD | 0.45947 | 4.6817 | 0.34639 | 3.2727 | 1.056 | 0.56299 | 0.70812 | 70 | 5 | 2 | Gas | SingleSpeedDX | 0.50475 | No | No
cbecs2124 | Health-care clinic | 1981 | 4A | USA_NY_New.York-John.F.Kennedy.Intl.AP.744860_TMY3.epw | 2450 | 1 | 10 | 582.3058 | 420.7412 | 582.3058 | 420.7412 | 29.1153 | 21.0371 | 29.1153 | 21.0371 | Mass | 1.6119 | IEAD | 2.8637 | 3.2899 | 0.39778 | 5 | 1.1456 | 0.69058 | 0.32538 | 38 | 5 | 0 | Gas | SingleSpeedDX | 0.62117 | Yes | No
cbecs2125 | Warehouse | 1985 | 2B | USA_AZ_Tucson-Davis-Monthan.AFB.722745_TMY3.epw | 10000 | 1 | 9 | 1382.6062 | 585.8501 | 1382.6062 | 585.8501 | 69.1303 | 29.2925 | 69.1303 | 29.2925 | Mass | 1.9635 | IEAD | 3.6338 | 3.7001 | 0.27036 | 0.8 | 1.2786 | 0.11108 | 0.3085 | 50 | 5 | 2 | SingleSpeedDXHeatPumpWaterSource | SingleSpeedDX | 0.50851 | Yes | No
cbecs2126 | Religious building | 1910 | 4A | USA_NY_New.York-John.F.Kennedy.Intl.AP.744860_TMY3.epw | 32000 | 3 | 14 | 6026.1829 | 3122.3745 | 6026.1829 | 3122.3745 | 3013.0914 | 1561.1873 | 3013.0914 | 1561.1873 | Mass | 0.42585 | Attic and Other | 0.76695 | 0.0017826 | 0.92819 | 7.5625 | 1.4005 | 0.25102 | 0.84719 | 64 | 5 | 2 | HotWater | SingleSpeedDX | 0.45113 | Yes | No
cbecs2127 | Hospital | 2002 | 2A | USA_FL_Tampa-MacDill.AFB.747880_TMY3.epw | 33500 | 1 | 10 | 2286.0446 | 1465.4132 | 2286.0446 | 1465.4132 | 114.3022 | 73.2707 | 114.3022 | 73.2707 | Mass | 3.9416 | Attic and Other | 1.6191 | 3.2213 | 0.93772 | 5 | 0.72888 | 1.1204 | 0.96302 | 168 | 5 | 2 | HotWater | SingleSpeedDX | 0.37943 | No | No
cbecs2128 | Hospital | 1984 | 3A | USA_GA_Atlanta-Hartsfield.Jackson.Intl.AP.722190_TMY3.epw | 1400000 | 20 | 12 | 91798.0392 | 43922.5068 | 91798.0392 | 43922.5068 | 16523.6471 | 7906.0512 | 16523.6471 | 7906.0512 | Mass | 1.8939 | IEAD | 3.371 | 0.17203 | 0.92252 | 7.14 | 0.69109 | 0.9679 | 0.96302 | 168 | 5 | 2 | HotWater | ChilledWater | 0.37943 | Yes | No
cbecs2129 | School/university | 1962 | 2A | USA_FL_Tampa-MacDill.AFB.747880_TMY3.epw | 10000 | 1 | 10 | 1735.5115 | 576.199 | 1735.5115 | 576.199 | 312.3921 | 103.7158 | 312.3921 | 103.7158 | Mass | 4.7289 | Attic and Other | 2.083 | 1.5177 | 0.8266 | 40.5 | 1.2523 | 0.58048 | 0.57579 | 40 | 5 | 0 | Electric | SingleSpeedDX | 0.10983 | Yes | No
cbecs2130 | Health-care clinic | 1979 | 4A | USA_NY_New.York-John.F.Kennedy.Intl.AP.744860_TMY3.epw | 8600 | 1 | 10 | 927.3618 | 927.3618 | 927.3618 | 927.3618 | 46.3681 | 46.3681 | 46.3681 | 46.3681 | Mass | 0.57634 | Attic and Other | 3.4149 | 4.873 | 0.40727 | 5 | 1.4856 | 0.67113 | 0.32538 | 40 | 5 | 0 | Gas | SingleSpeedDX | 0.62117 | Yes | No
cbecs2131 | Office | 1975 | 2A | USA_FL_Tampa-MacDill.AFB.747880_TMY3.epw | 3700 | 1 | 9 | 547.4486 | 547.4486 | 547.4486 | 547.4486 | 2.7372 | 2.7372 | 2.7372 | 2.7372 | Mass | 2.2613 | IEAD | 3.2137 | 4.4514 | 0.34597 | 0.81081 | 1.2749 | 0.82528 | 0.79757 | 50 | 5 | 0 | Gas | SingleSpeedDX | 0.58419 | No | No
cbecs2132 | Office | 1910 | 4A | USA_NY_New.York-John.F.Kennedy.Intl.AP.744860_TMY3.epw | 465000 | 30 | 15 | 87009.5684 | 36073.6188 | 87009.5684 | 36073.6188 | 15661.7223 | 6493.2514 | 15661.7223 | 6493.2514 | Mass | 0.42585 | Metal Building | 3.7452 | 2.8898 | 0.89612 | 2.6882 | 1.2234 | 0.9161 | 0.79757 | 50 | 5 | 0 | HotWater | SingleSpeedDX | 0.58419 | No | No
cbecs2133 | Museum | 1991 | 5A | USA_NY_Buffalo.Niagara.Intl.AP.725280_TMY3.epw | 33000 | 1 | 15 | 3341.7361 | 2221.899 | 3341.7361 | 2221.899 | 601.5125 | 399.9418 | 601.5125 | 399.9418 | Mass | 1.8526 | Attic and Other | 0.84348 | 0.71959 | 0.75006 | 12.6364 | 1.3662 | 0.57762 | 0.4337 | 90 | 5 | 2 | Gas | SingleSpeedDX | 0.27338 | No | No
cbecs2134 | Office | 1910 | 4A | USA_NY_New.York-John.F.Kennedy.Intl.AP.744860_TMY3.epw | 7800 | 3 | 8 | 1551.8185 | 965.0613 | 1551.8185 | 965.0613 | 77.5909 | 48.2531 | 77.5909 | 48.2531 | Mass | 0.42585 | Attic and Other | 0.76695 | 2.8898 | 0.89612 | 1.7949 | 1.2234 | 0.90431 | 0.79757 | 50 | 5 | 0 | Gas | SingleSpeedDX | 0.58419 | Yes | No
cbecs2135 | Religious building | 1992 | 5A | USA_NY_Buffalo.Niagara.Intl.AP.725280_TMY3.epw | 19500 | 1 | 8 | 1388.1326 | 899.0496 | 1388.1326 | 899.0496 | 69.4066 | 44.9525 | 69.4066 | 44.9525 | Mass | 1.8526 | Attic and Other | 0.84348 | 0.92369 | 0.31202 | 7.8974 | 0.82788 | 0.22736 | 0.84719 | 48 | 5 | 2 | Gas | SingleSpeedDX | 0.45113 | No | No
cbecs2136 | Exercise center | 1932 | 3A | USA_GA_Atlanta-Hartsfield.Jackson.Intl.AP.722190_TMY3.epw | 2100 | 2 | 8 | 635.8264 | 422.7569 | 635.8264 | 422.7569 | 31.7913 | 21.1378 | 31.7913 | 21.1378 | Mass | 0.83649 | Attic and Other | 1.1601 | 1.9283 | 0.27542 | 18.5714 | 0.59795 | 0.62201 | 0.78957 | 168 | 5 | 2 | Electric | SingleSpeedDX | 0.56626 | Yes | No
cbecs2137 | Warehouse | 1996 | 2A | USA_FL_Tampa-MacDill.AFB.747880_TMY3.epw | 2950 | 1 | 20 | 1554.5546 | 759.0599 | 1554.5546 | 759.0599 | 7.7728 | 3.7953 | 7.7728 | 3.7953 | Mass | 3.1991 | Attic and Other | 1.096 | 3.2511 | 0.75915 | 1.3559 | 0.79878 | 0.18587 | 0.3085 | 30 | 5 | 0 | None | None | 0.50851 | No | No
cbecs2138 | Hospital | 1963 | 3A | USA_GA_Atlanta-Hartsfield.Jackson.Intl.AP.722190_TMY3.epw | 146000 | 3 | 8 | 6612.8602 | 4239.0129 | 6612.8602 | 4239.0129 | 1190.3148 | 763.0223 | 1190.3148 | 763.0223 | Mass | 3.4475 | Attic and Other | 3.9747 | 4.4205 | 0.2072 | 5 | 0.50147 | 1.1986 | 0.96302 | 168 | 5 | 2 | Electric | SingleSpeedDX | 0.37943 | Yes | No
cbecs2139 | Retail | 1987 | 3B | USA_TX_El.Paso.Intl.AP.722700_TMY3.epw | 2000 | 1 | 9 | 490.9745 | 329.956 | 490.9745 | 329.956 | 309.314 | 207.8723 | 309.314 | 207.8723 | Steel-Framed | 0.82796 | Metal Building | 2.5218 | 3.6154 | 0.38788 | 3.3333 | 0.77213 | 0.58039 | 0.30787 | 168 | 5 | 2 | None | SingleSpeedDX | 0.43911 | Yes | No
cbecs2140 | School/university | 2007 | 2B | USA_AZ_Tucson-Davis-Monthan.AFB.722745_TMY3.epw | 92000 | 1 | 10 | 4298.0926 | 2140.4844 | 4298.0926 | 2140.4844 | 21.4905 | 10.7024 | 21.4905 | 10.7024 | Mass | 2.5178 | Metal Building | 2.2899 | 1.099 | 0.91806 | 10.5978 | 0.61187 | 0.19411 | 0.57579 | 35 | 5 | 2 | SingleSpeedDXHeatPumpWaterSource | SingleSpeedDX | 0.10983 | No | No
cbecs2141 | Religious building | 1910 | 4A | USA_NY_New.York-John.F.Kennedy.Intl.AP.744860_TMY3.epw | 29500 | 4 | 10 | 4268.3955 | 2764.5048 | 4268.3955 | 2764.5048 | 213.4198 | 138.2252 | 213.4198 | 138.2252 | Mass | 0.42585 | Attic and Other | 0.76695 | 2.7428 | 0.41644 | 8.3051 | 1.4005 | 0.25487 | 0.84719 | 70 | 5 | 2 | HotWater | SingleSpeedDX | 0.45113 | Yes | No
cbecs2142 | Performing arts theater | 1910 | 4A | USA_NY_New.York-John.F.Kennedy.Intl.AP.744860_TMY3.epw | 2000 | 2 | 10 | 949.9474 | 421.076 | 949.9474 | 421.076 | 47.4974 | 21.0538 | 47.4974 | 21.0538 | Wood Framed | 2.1387 | Metal Building | 3.7452 | 0.0017826 | 0.92819 | 15.5 | 1.0929 | 0.59224 | 0.3313 | 24 | 3 | 2 | None | None | 0.6798 | No | No
cbecs2143 | Office | 2008 | 2A | USA_FL_Tampa-MacDill.AFB.747880_TMY3.epw | 33000 | 1 | 10 | 2303.5625 | 1432.5637 | 2303.5625 | 1432.5637 | 414.6412 | 257.8615 | 414.6412 | 257.8615 | Metal Building | 2.9643 | Metal Building | 3.6894 | 3.8631 | 0.84083 | 2.1515 | 1.2078 | 0.88029 | 0.79757 | 70 | 5 | 2 | Gas | SingleSpeedDX | 0.58419 | No | No
cbecs2144 | Workshop | 2010 | 3A | USA_GA_Atlanta-Hartsfield.Jackson.Intl.AP.722190_TMY3.epw | 7600 | 1 | 25 | 2804.639 | 1693.6226 | 2804.639 | 1693.6226 | 140.232 | 84.6811 | 140.232 | 84.6811 | Mass | 0.046594 | IEAD | 1.5547 | 2.0425 | 0.69067 | 1.0526 | 0.6453 | 0.60478 | 0.70812 | 82 | 5 | 2 | Gas | SingleSpeedDX | 0.50475 | No | No
cbecs2145 | Hotel/Motel | 2004 | 1A | USA_HI_Honolulu.Intl.AP.911820_TMY3.epw | 62000 | 5 | 8 | 6819.4545 | 2909.3236 | 6819.4545 | 2909.3236 | 340.9727 | 145.4662 | 340.9727 | 145.4662 | Mass | 2.757 | Attic and Other | 2.8434 | 2.9715 | 0.74203 | 5 | 1.2789 | 0.36935 | 0.079087 | 168 | 5 | 2 | Electric | SingleSpeedDX | 0.087495 | No | No
cbecs2146 | Convention center | 2004 | 5A | USA_NY_Buffalo.Niagara.Intl.AP.725280_TMY3.epw | 78000 | 3 | 12 | 7959.1758 | 4233.6042 | 7959.1758 | 4233.6042 | 3024.4868 | 1608.7696 | 3024.4868 | 1608.7696 | Mass | 2.9948 | IEAD | 2.176 | 3.707 | 0.90636 | 5.4487 | 1.2421 | 0.64494 | 0.26583 | 112 | 5 | 2 | HotWater | SingleSpeedDX | 0.45006 | No | No
cbecs2147 | School/university | 1952 | 5A | USA_NY_Buffalo.Niagara.Intl.AP.725280_TMY3.epw | 97000 | 2 | 10 | 7644.135 | 2537.8934 | 7644.135 | 2537.8934 | 1375.9443 | 456.8208 | 1375.9443 | 456.8208 | Mass | 0.96581 | IEAD | 3.1663 | 2.6419 | 0.29611 | 6.0825 | 1.0685 | 0.18226 | 0.57579 | 45 | 5 | 0 | HotWater | SingleSpeedDX | 0.10983 | Yes | No
cbecs2148 | Hospital | 1984 | 1A | USA_HI_Honolulu.Intl.AP.911820_TMY3.epw | 600000 | 6 | 14 | 42067.1463 | 16773.1843 | 42067.1463 | 16773.1843 | 7572.0863 | 3019.1732 | 7572.0863 | 3019.1732 | Mass | 3.8504 | IEAD | 2.2259 | 1.7953 | 0.94615 | 15.8267 | 0.69109 | 0.94707 | 0.96302 | 168 | 5 | 2 | HotWater | ChilledWater | 0.37943 | Yes | No
cbecs2149 | Office | 1985 | 2A | USA_FL_Tampa-MacDill.AFB.747880_TMY3.epw | 350000 | 20 | 14 | 52513.9981 | 26126.3672 | 52513.9981 | 26126.3672 | 26256.9991 | 13063.1836 | 26256.9991 | 13063.1836 | Steel-Framed | 1.6743 | IEAD | 3.6338 | 1.8928 | 0.43715 | 1.4286 | 0.6948 | 0.85347 | 0.79757 | 65 | 5 | 2 | Gas | ChilledWater | 0.58419 | No | No
cbecs2150 | Warehouse | 1957 | 4A | USA_NY_New.York-John.F.Kennedy.Intl.AP.744860_TMY3.epw | 180000 | 1 | 25 | 15178.9328 | 7411.5883 | 15178.9328 | 7411.5883 | 758.9466 | 370.5794 | 758.9466 | 370.5794 | Mass | 3.2011 | IEAD | 1.4111 | 2.376 | 0.17052 | 0.25 | 0.98033 | 0.19621 | 0.3085 | 50 | 5 | 0 | Gas | SingleSpeedDX | 0.50851 | Yes | No
cbecs2151 | Workshop | 1979 | 5A | USA_NY_Buffalo.Niagara.Intl.AP.725280_TMY3.epw | 29000 | 1 | 21 | 4602.0196 | 2778.9973 | 4602.0196 | 2778.9973 | 23.0101 | 13.895 | 23.0101 | 13.895 | Mass | 1.0508 | IEAD | 2.3452 | 4.1865 | 0.080405 | 1.2414 | 0.65995 | 0.59872 | 0.70812 | 117 | 5 | 2 | HotWater | SingleSpeedDX | 0.50475 | No | No
cbecs2152 | Health-care clinic | 1998 | 4B | USA_NM_Albuquerque.Intl.Sunport.723650_TMY3.epw | 90000 | 4 | 8 | 5646.8894 | 4080.1224 | 5646.8894 | 4080.1224 | 1016.4401 | 734.422 | 1016.4401 | 734.422 | Mass | 4.0381 | IEAD | 0.45947 | 3.7142 | 0.49098 | 5 | 0.65862 | 0.64455 | 0.32538 | 91 | 5 | 2 | Gas | SingleSpeedDX | 0.62117 | No | No
cbecs2153 | Office | 2001 | 4A | USA_NY_New.York-John.F.Kennedy.Intl.AP.744860_TMY3.epw | 2400 | 2 | 8 | 554.2563 | 554.2563 | 554.2563 | 554.2563 | 27.7128 | 27.7128 | 27.7128 | 27.7128 | Wood Framed | 1.2354 | Attic and Other | 3.1423 | 1.5948 | 0.72099 | 0.83333 | 1.4068 | 0.79794 | 0.79757 | 20 | 3 | 2 | HotWater | SingleSpeedDX | 0.58419 | No | No
cbecs2154 | Performing arts theater | 1932 | 3A | USA_GA_Atlanta-Hartsfield.Jackson.Intl.AP.722190_TMY3.epw | 600000 | 5 | 20 | 42482.9378 | 28246.6341 | 42482.9378 | 28246.6341 | 212.4147 | 141.2332 | 212.4147 | 141.2332 | Mass | 0.83649 | IEAD | 4.1819 | 1.9283 | 0.27542 | 0.625 | 0.57945 | 0.58187 | 0.3313 | 48 | 5 | 2 | HotWater | ChilledWater | 0.6798 | No | No
cbecs2155 | Exercise center | 1932 | 4A | USA_NY_New.York-John.F.Kennedy.Intl.AP.744860_TMY3.epw | 4400 | 4 | 10 | 1626.9726 | 1081.7637 | 1626.9726 | 1081.7637 | 81.3486 | 54.0882 | 81.3486 | 54.0882 | Wood Framed | 2.8431 | Attic and Other | 2.2924 | 3.3116 | 0.77103 | 17.5 | 0.59795 | 0.99075 | 0.78957 | 45 | 5 | 2 | Electric | SingleSpeedDX | 0.56626 | Yes | No
cbecs2156 | Hospital | 2000 | 2B | USA_AZ_Tucson-Davis-Monthan.AFB.722745_TMY3.epw | 800000 | 7 | 9 | 30789.9984 | 14732.0566 | 30789.9984 | 14732.0566 | 15394.9992 | 7366.0283 | 15394.9992 | 7366.0283 | Mass | 3.9416 | IEAD | 4.4042 | 2.8544 | 0.47117 | 1.7 | 0.72888 | 0.8404 | 0.96302 | 168 | 5 | 2 | HotWater | ChilledWater | 0.37943 | No | No
cbecs2157 | Exercise center | 1932 | 5A | USA_NY_Buffalo.Niagara.Intl.AP.725280_TMY3.epw | 4000 | 1 | 10 | 775.6288 | 515.7106 | 775.6288 | 515.7106 | 3.8781 | 2.5786 | 3.8781 | 2.5786 | Mass | 4.6843 | IEAD | 2.3135 | 3.3941 | 0.16876 | 32 | 0.59795 | 0.55507 | 0.78957 | 2 | 3 | 2 | Electric | SingleSpeedDX | 0.56626 | Yes | No
cbecs2158 | Warehouse | 1989 | 4A | USA_NY_New.York-John.F.Kennedy.Intl.AP.744860_TMY3.epw | 12000 | 1 | 22 | 3448.8816 | 1684.0242 | 3448.8816 | 1684.0242 | 17.2444 | 8.4201 | 17.2444 | 8.4201 | Mass | 1.6119 | Attic and Other | 4.8152 | 4.3159 | 0.58475 | 0.33333 | 1.2786 | 0.18901 | 0.3085 | 50 | 5 | 0 | Gas | SingleSpeedDX | 0.50851 | Yes | No
cbecs2159 | Library | 1999 | 3B | USA_TX_El.Paso.Intl.AP.722700_TMY3.epw | 5200 | 1 | 12 | 1061.2234 | 705.6007 | 1061.2234 | 705.6007 | 191.0202 | 127.0081 | 191.0202 | 127.0081 | Wood Framed | 4.8735 | Attic and Other | 1.0185 | 1.5326 | 0.129 | 6.1538 | 1.3653 | 0.72963 | 0.81944 | 53 | 5 | 2 | Gas | SingleSpeedDX | 0.93056 | No | No
cbecs2160 | Warehouse | 2005 | 4A | USA_NY_New.York-John.F.Kennedy.Intl.AP.744860_TMY3.epw | 255000 | 1 | 36 | 26015.8229 | 12703.0385 | 26015.8229 | 12703.0385 | 130.0791 | 63.5152 | 130.0791 | 63.5152 | Mass | 2.263 | IEAD | 3.351 | 4.5679 | 0.84263 | 0.23529 | 0.89408 | 0.18971 | 0.3085 | 40 | 5 | 0 | Gas | SingleSpeedDX | 0.50851 | No | No
cbecs2161 | Retail | 1986 | 4A | USA_NY_New.York-John.F.Kennedy.Intl.AP.744860_TMY3.epw | 32500 | 2 | 18 | 5597.9711 | 3762.0773 | 5597.9711 | 3762.0773 | 27.9899 | 18.8104 | 27.9899 | 18.8104 | Mass | 1.6119 | IEAD | 2.8637 | 3.2899 | 0.39778 | 5 | 0.77213 | 0.5869 | 0.30787 | 70 | 5 | 2 | Gas | SingleSpeedDX | 0.43911 | Yes | Yes
cbecs2162 | Convention center | 2011 | 5A | USA_NY_Buffalo.Niagara.Intl.AP.725280_TMY3.epw | 4400 | 1 | 9 | 732.1377 | 486.7937 | 732.1377 | 486.7937 | 131.7848 | 87.6229 | 131.7848 | 87.6229 | Wood Framed | 2.3967 | Metal Building | 4.1351 | 4.2585 | 0.76733 | 18.1818 | 1.462 | 0.63651 | 0.26583 | 23 | 5 | 0 | HotWater | SingleSpeedDX | 0.45006 | No | No
cbecs2163 | Office | 1981 | 3B | USA_TX_El.Paso.Intl.AP.722700_TMY3.epw | 5400 | 2 | 10 | 1317.8164 | 819.5375 | 1317.8164 | 819.5375 | 237.2069 | 147.5168 | 237.2069 | 147.5168 | Mass | 1.8939 | IEAD | 3.371 | 2.8382 | 0.98442 | 0.74074 | 0.6948 | 1.0042 | 0.79757 | 48 | 5 | 0 | Gas | SingleSpeedDX | 0.58419 | Yes | No
cbecs2164 | Office | 1973 | 3C | USA_CA_San.Deigo-Brown.Field.Muni.AP.722904_TMY3.epw | 600000 | 7 | 10 | 29055.12 | 14455.2836 | 29055.12 | 14455.2836 | 5229.9216 | 2601.951 | 5229.9216 | 2601.951 | Mass | 3.4185 | IEAD | 0.34888 | 3.7279 | 0.45265 | 2.3333 | 1.2749 | 0.89292 | 0.79757 | 65 | 5 | 2 | HotWater | ChilledWater | 0.58419 | Yes | No
cbecs2165 | NA | 1952 | 3A | USA_GA_Atlanta-Hartsfield.Jackson.Intl.AP.722190_TMY3.epw | 30000 | 2 | 12 | 4925.5578 | 1754.116 | 4925.5578 | 1754.116 | 246.2779 | 87.7058 | 246.2779 | 87.7058 | Mass | 4.3058 | Attic and Other | 4.3678 | 3.748 | 0.056946 | 5 | 0.58799 | 0.61241 | 0.43983 | 4 | 3 | 2 | HotWater | SingleSpeedDX | 0.14805 | Yes | No
cbecs2166 | Museum | 2006 | 4A | USA_NY_New.York-John.F.Kennedy.Intl.AP.744860_TMY3.epw | 15000 | 1 | 25 | 3754.9967 | 2496.6733 | 3754.9967 | 2496.6733 | 18.775 | 12.4834 | 18.775 | 12.4834 | Metal Building | 0.33923 | Metal Building | 4.486 | 4.5679 | 0.84263 | 20.2 | 1.4611 | 0.59313 | 0.4337 | 30 | 5 | 0 | Gas | SingleSpeedDX | 0.27338 | No | No
cbecs2167 | Hospital | 1982 | 2A | USA_FL_Tampa-MacDill.AFB.747880_TMY3.epw | 102000 | 1 | 9 | 4552.0431 | 1815.0092 | 4552.0431 | 1815.0092 | 819.3678 | 326.7017 | 819.3678 | 326.7017 | Wood Framed | 0.12486 | Metal Building | 2.6755 | 0.35679 | 0.43293 | 2.2549 | 0.69109 | 0.81907 | 0.96302 | 168 | 5 | 2 | Gas | SingleSpeedDXWaterCooled | 0.37943 | No | No
cbecs2168 | Hotel/Motel | 1965 | 3B | USA_TX_El.Paso.Intl.AP.722700_TMY3.epw | 1650 | 1 | 8 | 324.9615 | 324.9615 | 324.9615 | 324.9615 | 58.4931 | 58.4931 | 58.4931 | 58.4931 | Mass | 3.4475 | Attic and Other | 3.9747 | 2.3694 | 0.31426 | 5 | 0.81387 | 0.33683 | 0.079087 | 40 | 5 | 0 | Gas | SingleSpeedDX | 0.087495 | Yes | No
cbecs2169 | School/university | 1976 | 2B | USA_AZ_Tucson-Davis-Monthan.AFB.722745_TMY3.epw | 47000 | 3 | 8 | 4759.2268 | 1896.1063 | 4759.2268 | 1896.1063 | 2379.6134 | 948.0532 | 2379.6134 | 948.0532 | Mass | 2.2613 | IEAD | 3.2137 | 2.1965 | 0.53526 | 8.2553 | 1.4614 | 0.80726 | 0.57579 | 90 | 5 | 2 | HotWater | ChilledWater | 0.10983 | No | No
cbecs2170 | Hotel/Motel | 2000 | 4A | USA_NY_New.York-John.F.Kennedy.Intl.AP.744860_TMY3.epw | 500001 | 5 | 9 | 26683.1674 | 7589.0692 | 26683.1674 | 7589.0692 | 4802.9701 | 1366.0325 | 4802.9701 | 1366.0325 | Mass | 0.41137 | Attic and Other | 3.1423 | 1.0514 | 0.53996 | 5 | 0.56194 | 0.32791 | 0.079087 | 168 | 5 | 2 | Electric | SingleSpeedDX | 0.087495 | No | No
cbecs2171 | Dining: Cafeteria/fast food | 1932 | 3B | USA_TX_El.Paso.Intl.AP.722700_TMY3.epw | 1300 | 1 | 8 | 353.7411 | 235.2002 | 353.7411 | 235.2002 | 17.6871 | 11.76 | 17.6871 | 11.76 | Mass | 0.83649 | Attic and Other | 1.1601 | 3.3239 | 0.77025 | 20 | 0.64405 | 0.93652 | 0.47506 | 70 | 5 | 2 | None | SingleSpeedDX | 0.73547 | No | No
cbecs2172 | Workshop | 2010 | 3C | USA_CA_San.Deigo-Brown.Field.Muni.AP.722904_TMY3.epw | 2500 | 1 | 20 | 1286.8566 | 777.0873 | 1286.8566 | 777.0873 | 489.0055 | 295.2932 | 489.0055 | 295.2932 | Wood Framed | 4.3883 | Metal Building | 4.151 | 2.7743 | 0.2061 | 1.6 | 0.6453 | 0.55743 | 0.70812 | 50 | 5 | 0 | None | None | 0.50475 | No | No
cbecs2173 | Retail | 1994 | 3A | USA_GA_Atlanta-Hartsfield.Jackson.Intl.AP.722190_TMY3.epw | 4000 | 1 | 10 | 632.4555 | 632.4555 | 632.4555 | 632.4555 | 31.6228 | 31.6228 | 31.6228 | 31.6228 | Mass | 3.2988 | Metal Building | 4.2905 | 4.7996 | 0.47088 | 3.3333 | 1.3365 | 0.47862 | 0.30787 | 168 | 5 | 2 | Gas | SingleSpeedDX | 0.43911 | No | No
cbecs2174 | Retail | 1950 | 4A | USA_NY_New.York-John.F.Kennedy.Intl.AP.744860_TMY3.epw | 3000 | 1 | 8 | 438.178 | 438.178 | 438.178 | 438.178 | 2.1909 | 2.1909 | 2.1909 | 2.1909 | Mass | 3.2011 | IEAD | 1.4111 | 1.0132 | 0.081457 | 3.3333 | 0.84278 | 0.61295 | 0.30787 | 136 | 5 | 2 | Gas | SingleSpeedDX | 0.43911 | No | No
cbecs2175 | Hotel/Motel | 1988 | 2B | USA_AZ_Tucson-Davis-Monthan.AFB.722745_TMY3.epw | 310000 | 8 | 10 | 26956.2609 | 9200.089 | 26956.2609 | 9200.089 | 10243.3791 | 3496.0338 | 10243.3791 | 3496.0338 | Mass | 1.9635 | IEAD | 3.6338 | 1.8928 | 0.43715 | 5 | 0.71481 | 0.32955 | 0.079087 | 168 | 5 | 2 | None | ChilledWater | 0.087495 | No | No
cbecs2176 | Retail | 1979 | 4A | USA_NY_New.York-John.F.Kennedy.Intl.AP.744860_TMY3.epw | 2400 | 1 | 10 | 597.5952 | 401.6097 | 597.5952 | 401.6097 | 227.0862 | 152.6117 | 227.0862 | 152.6117 | Mass | 0.57634 | IEAD | 0.071483 | 3.9432 | 0.62366 | 3.3333 | 1.2125 | 0.50829 | 0.30787 | 168 | 5 | 2 | Gas | SingleSpeedDX | 0.43911 | Yes | No
cbecs2177 | School/university | 1960 | 3B | USA_TX_El.Paso.Intl.AP.722700_TMY3.epw | 3250 | 1 | 10 | 903.1888 | 359.8362 | 903.1888 | 359.8362 | 451.5944 | 179.9181 | 451.5944 | 179.9181 | Mass | 3.4475 | IEAD | 3.3191 | 4.256 | 0.71425 | 17.2308 | 1.2523 | 0.22454 | 0.57579 | 40 | 5 | 0 | Gas | SingleSpeedDX | 0.10983 | Yes | No
cbecs2178 | Retail | 1960 | 3B | USA_TX_El.Paso.Intl.AP.722700_TMY3.epw | 3000 | 2 | 9 | 950.7681 | 511.1657 | 950.7681 | 511.1657 | 475.3841 | 255.5828 | 475.3841 | 255.5828 | Mass | 3.4475 | Attic and Other | 3.9747 | 4.256 | 0.71425 | 3.3333 | 1.0882 | 0.39672 | 0.30787 | 60 | 5 | 2 | Gas | SingleSpeedDX | 0.43911 | Yes | No
cbecs2179 | Retail | 2001 | 4A | USA_NY_New.York-John.F.Kennedy.Intl.AP.744860_TMY3.epw | 126000 | 1 | 20 | 8659.9769 | 5819.877 | 8659.9769 | 5819.877 | 43.2999 | 29.0994 | 43.2999 | 29.0994 | Mass | 0.41137 | IEAD | 4.7239 | 1.0514 | 0.53996 | 3.3333 | 1.0521 | 0.36124 | 0.30787 | 98 | 5 | 2 | Gas | SingleSpeedDX | 0.43911 | No | No
cbecs2180 | Religious building | 1932 | 2B | USA_AZ_Tucson-Davis-Monthan.AFB.722745_TMY3.epw | 3500 | 1 | 8 | 720.2666 | 310.9959 | 720.2666 | 310.9959 | 3.6013 | 1.555 | 3.6013 | 1.555 | Mass | 4.4204 | Attic and Other | 4.0403 | 0.76944 | 0.17309 | 14.5714 | 0.63779 | 0.23818 | 0.84719 | 8 | 3 | 2 | Gas | SingleSpeedDX | 0.45113 | Yes | No
cbecs2181 | Hospital | 2000 | 5B | USA_CO_Denver-Aurora-Buckley.AFB.724695_TMY3.epw | 63000 | 2 | 9 | 4130.9118 | 2470.641 | 4130.9118 | 2470.641 | 743.5641 | 444.7154 | 743.5641 | 444.7154 | Mass | 0.43551 | IEAD | 4.701 | 0.318 | 0.091316 | 2.2222 | 0.72888 | 0.87163 | 0.96302 | 168 | 5 | 2 | Gas | SingleSpeedDX | 0.37943 | No | No
cbecs2182 | Retail | 1970 | 2A | USA_FL_Tampa-MacDill.AFB.747880_TMY3.epw | 3000 | 1 | 12 | 657.2671 | 657.2671 | 657.2671 | 657.2671 | 118.3081 | 118.3081 | 118.3081 | 118.3081 | Mass | 2.2613 | Attic and Other | 0.19597 | 2.1965 | 0.53526 | 3.3333 | 1.2125 | 0.47708 | 0.30787 | 168 | 5 | 2 | Gas | SingleSpeedDX | 0.43911 | Yes | No
cbecs2183 | Dining: Cafeteria/fast food | 1993 | 4B | USA_NM_Albuquerque.Intl.Sunport.723650_TMY3.epw | 2400 | 1 | 9 | 540.7195 | 359.521 | 540.7195 | 359.521 | 205.4734 | 136.618 | 205.4734 | 136.618 | Mass | 4.0381 | Attic and Other | 3.52 | 1.9369 | 0.87761 | 18.75 | 1.2649 | 1.0865 | 0.47506 | 84 | 5 | 2 | Gas | SingleSpeedDX | 0.73547 | No | No
cbecs2184 | Hospital | 1973 | 4A | USA_NY_New.York-John.F.Kennedy.Intl.AP.744860_TMY3.epw | 300000 | 10 | 9 | 20156.7855 | 12055.4937 | 20156.7855 | 12055.4937 | 7659.5785 | 4581.0876 | 7659.5785 | 4581.0876 | Mass | 0.57634 | IEAD | 0.071483 | 4.3425 | 0.1605 | 2.6667 | 1.4125 | 0.82993 | 0.96302 | 168 | 5 | 2 | Gas | ChilledWater | 0.37943 | Yes | No
cbecs2185 | NA | 2012 | 5A | USA_NY_Buffalo.Niagara.Intl.AP.725280_TMY3.epw | 300000 | 4 | 12 | 20108.5057 | 8593.3785 | 20108.5057 | 8593.3785 | 3619.531 | 1546.8081 | 3619.531 | 1546.8081 | Mass | 1.7189 | IEAD | 3.1337 | 4.2585 | 0.76733 | 5 | 0.96134 | 0.57931 | 0.43983 | 0 | 0 | 0 | None | None | 0.14805 | No | No
cbecs2186 | Warehouse | 1952 | 4A | USA_NY_New.York-John.F.Kennedy.Intl.AP.744860_TMY3.epw | 62000 | 2 | 12 | 6047.238 | 2952.753 | 6047.238 | 2952.753 | 30.2362 | 14.7638 | 30.2362 | 14.7638 | Mass | 3.2011 | IEAD | 1.4111 | 2.376 | 0.17052 | 0.12903 | 0.98033 | 0.18983 | 0.3085 | 80 | 5 | 2 | Gas | SingleSpeedDX | 0.50851 | Yes | No
cbecs2187 | Warehouse | 1980 | 4A | USA_NY_New.York-John.F.Kennedy.Intl.AP.744860_TMY3.epw | 5000 | 1 | 8 | 809.5431 | 395.2847 | 809.5431 | 395.2847 | 4.0477 | 1.9764 | 4.0477 | 1.9764 | Wood Framed | 2.1828 | Attic and Other | 4.8152 | 0.84086 | 0.60862 | 1.8 | 1.2786 | 0.18587 | 0.3085 | 40 | 3 | 0 | None | None | 0.50851 | No | No
cbecs2188 | Hospital | 1950 | 4A | USA_NY_New.York-John.F.Kennedy.Intl.AP.744860_TMY3.epw | 1400000 | 12 | 11 | 58299.5849 | 34868.1728 | 58299.5849 | 34868.1728 | 10493.9253 | 6276.2711 | 10493.9253 | 6276.2711 | Mass | 3.2011 | IEAD | 1.4111 | 1.0132 | 0.081457 | 6.2829 | 1.3948 | 0.87179 | 0.96302 | 168 | 5 | 2 | HotWater | ChilledWater | 0.37943 | No | No
cbecs2189 | Dining: Cafeteria/fast food | 1997 | 3B | USA_TX_El.Paso.Intl.AP.722700_TMY3.epw | 2850 | 1 | 10 | 654.706 | 435.3099 | 654.706 | 435.3099 | 248.7883 | 165.4177 | 248.7883 | 165.4177 | Mass | 3.2988 | IEAD | 2.005 | 4.7996 | 0.47088 | 25.614 | 1.2649 | 0.94714 | 0.47506 | 126 | 5 | 2 | Gas | SingleSpeedDX | 0.73547 | No | No
cbecs2190 | Retail | 1965 | 3A | USA_GA_Atlanta-Hartsfield.Jackson.Intl.AP.722190_TMY3.epw | 2400 | 1 | 10 | 731.9016 | 327.9129 | 731.9016 | 327.9129 | 36.5951 | 16.3956 | 36.5951 | 16.3956 | Mass | 3.4475 | Attic and Other | 3.9747 | 4.4205 | 0.2072 | 5 | 1.0882 | 0.58105 | 0.30787 | 14 | 5 | 2 | SingleSpeedDXHeatPumpWaterSource | SingleSpeedDX | 0.43911 | Yes | No
cbecs2191 | Health-care clinic | 2007 | 3B | USA_TX_El.Paso.Intl.AP.722700_TMY3.epw | 11250 | 1 | 15 | 1590.9903 | 1590.9903 | 1590.9903 | 1590.9903 | 286.3782 | 286.3782 | 286.3782 | 286.3782 | Mass | 0.89066 | Attic and Other | 2.5594 | 0.08142 | 0.63379 | 5 | 0.8002 | 0.83333 | 0.32538 | 45 | 5 | 0 | Gas | SingleSpeedDX | 0.62117 | No | No
cbecs2192 | Hotel/Motel | 1980 | 5A | USA_NY_Buffalo.Niagara.Intl.AP.725280_TMY3.epw | 14000 | 2 | 8 | 2510.1139 | 713.9118 | 2510.1139 | 713.9118 | 125.5057 | 35.6956 | 125.5057 | 35.6956 | Mass | 2.7393 | Attic and Other | 3.3104 | 3.5393 | 0.56165 | 5 | 0.71481 | 0.32407 | 0.079087 | 168 | 5 | 2 | Electric | SingleSpeedDX | 0.087495 | Yes | No
cbecs2193 | School/university | 1999 | 1A | USA_HI_Honolulu.Intl.AP.911820_TMY3.epw | 104000 | 1 | 9 | 4112.8326 | 2048.2234 | 4112.8326 | 2048.2234 | 1562.8764 | 778.3249 | 1562.8764 | 778.3249 | Mass | 1.4662 | Attic and Other | 4.8053 | 3.4015 | 0.90366 | 8.9904 | 1.3201 | 0.157 | 0.57579 | 45 | 5 | 0 | HotWater | ChilledWater | 0.10983 | No | No
cbecs2194 | Hospital | 1946 | 4A | USA_NY_New.York-John.F.Kennedy.Intl.AP.744860_TMY3.epw | 500001 | 11 | 10 | 33904.3109 | 16222.1583 | 33904.3109 | 16222.1583 | 6102.776 | 2919.9885 | 6102.776 | 2919.9885 | Mass | 3.2011 | IEAD | 1.4111 | 1.1915 | 0.99093 | 19.992 | 1.3948 | 0.83661 | 0.96302 | 168 | 5 | 2 | HotWater | ChilledWater | 0.37943 | No | No
cbecs2195 | Hospital | 1970 | 3B | USA_TX_El.Paso.Intl.AP.722700_TMY3.epw | 102000 | 1 | 8 | 3303.7579 | 1975.9317 | 3303.7579 | 1975.9317 | 1255.428 | 750.8541 | 1255.428 | 750.8541 | Mass | 3.4185 | IEAD | 0.34888 | 4.0353 | 0.35854 | 2.6471 | 1.4125 | 0.84365 | 0.96302 | 168 | 5 | 2 | HotWater | ChilledWater | 0.37943 | No | No
cbecs2196 | Retail | 2006 | 5A | USA_NY_Buffalo.Niagara.Intl.AP.725280_TMY3.epw | 3000 | 1 | 13 | 712.0393 | 712.0393 | 712.0393 | 712.0393 | 128.1671 | 128.1671 | 128.1671 | 128.1671 | Mass | 2.9948 | Attic and Other | 3.9611 | 0.21548 | 0.08127 | 3.3333 | 0.86743 | 0.52556 | 0.30787 | 112 | 5 | 2 | Gas | SingleSpeedDX | 0.43911 | No | No
cbecs2197 | Museum | 1983 | 2A | USA_FL_Tampa-MacDill.AFB.747880_TMY3.epw | 2000 | 1 | 15 | 822.6786 | 546.9937 | 822.6786 | 546.9937 | 148.0821 | 98.4589 | 148.0821 | 98.4589 | Mass | 1.9635 | IEAD | 3.6338 | 3.7001 | 0.27036 | 21 | 0.98519 | 0.55228 | 0.4337 | 59 | 5 | 2 | Gas | None | 0.27338 | No | No
cbecs2198 | Office | 1932 | 5A | USA_NY_Buffalo.Niagara.Intl.AP.725280_TMY3.epw | 5000 | 2 | 11 | 1100 | 1100 | 1100 | 1100 | 55 | 55 | 55 | 55 | Mass | 4.6843 | IEAD | 2.3135 | 4.2543 | 0.70383 | 1 | 1.4863 | 0.81881 | 0.79757 | 40 | 5 | 0 | Gas | SingleSpeedDX | 0.58419 | Yes | No
cbecs2199 | Office | 1992 | 5A | USA_NY_Buffalo.Niagara.Intl.AP.725280_TMY3.epw | 1100 | 1 | 10 | 331.6625 | 331.6625 | 331.6625 | 331.6625 | 1.6583 | 1.6583 | 1.6583 | 1.6583 | Metal Building | 0.72676 | Metal Building | 1.2199 | 0.92369 | 0.31202 | 0.90909 | 1.3911 | 0.77138 | 0.79757 | 50 | 5 | 0 | Electric | SingleSpeedDX | 0.58419 | No | No
cbecs2200 | Performing arts theater | 1932 | 4A | USA_NY_New.York-John.F.Kennedy.Intl.AP.744860_TMY3.epw | 3600 | 1 | 9 | 662.2435 | 440.3214 | 662.2435 | 440.3214 | 33.1122 | 22.0161 | 33.1122 | 22.0161 | Wood Framed | 2.8431 | Attic and Other | 2.2924 | 3.7331 | 0.20709 | 9.7222 | 0.57945 | 0.60254 | 0.3313 | 168 | 5 | 2 | Gas | SingleSpeedDX | 0.6798 | Yes | No
cbecs2201 | Museum | 1983 | 3A | USA_GA_Atlanta-Hartsfield.Jackson.Intl.AP.722190_TMY3.epw | 205000 | 4 | 25 | 27763.2851 | 18459.6311 | 27763.2851 | 18459.6311 | 1388.1643 | 922.9816 | 1388.1643 | 922.9816 | Mass | 1.8939 | IEAD | 3.371 | 0.17203 | 0.92252 | 24.561 | 0.98519 | 0.56493 | 0.4337 | 112 | 5 | 2 | HotWater | ChilledWater | 0.27338 | No | No
cbecs2202 | Office | 1984 | 3A | USA_GA_Atlanta-Hartsfield.Jackson.Intl.AP.722190_TMY3.epw | 5000 | 2 | 10 | 1000 | 1000 | 1000 | 1000 | 50 | 50 | 50 | 50 | Mass | 1.8939 | Attic and Other | 4.4203 | 3.6154 | 0.38788 | 1 | 0.6948 | 0.86689 | 0.79757 | 40 | 5 | 2 | Gas | SingleSpeedDX | 0.58419 | Yes | No
cbecs2203 | Retail | 1999 | 2A | USA_FL_Tampa-MacDill.AFB.747880_TMY3.epw | 1200 | 1 | 8 | 338.0509 | 227.1847 | 338.0509 | 227.1847 | 60.8492 | 40.8933 | 60.8492 | 40.8933 | Wood Framed | 0.16158 | Metal Building | 3.6024 | 0.76366 | 0.87194 | 3.3333 | 1.3365 | 0.35161 | 0.30787 | 40 | 5 | 2 | SingleSpeedDXHeatPumpAirSource | SingleSpeedDX | 0.43911 | No | No
cbecs2204 | Office | 2005 | 3B | USA_TX_El.Paso.Intl.AP.722700_TMY3.epw | 28500 | 2 | 12 | 3632.969 | 2259.3091 | 3632.969 | 2259.3091 | 653.9344 | 406.6756 | 653.9344 | 406.6756 | Mass | 0.89066 | IEAD | 0.43433 | 4.741 | 0.99298 | 0.94737 | 1.4753 | 0.95604 | 0.79757 | 168 | 5 | 2 | None | SingleSpeedDX | 0.58419 | No | No
cbecs2205 | Dining: Cafeteria/fast food | 1958 | 3B | USA_TX_El.Paso.Intl.AP.722700_TMY3.epw | 3900 | 1 | 8 | 612.6976 | 407.3788 | 612.6976 | 407.3788 | 30.6349 | 20.3689 | 30.6349 | 20.3689 | Mass | 4.3058 | Attic and Other | 4.3678 | 0.3817 | 0.78834 | 6.5128 | 1.1685 | 0.93318 | 0.47506 | 40 | 5 | 2 | Gas | SingleSpeedDX | 0.73547 | Yes | No
cbecs2206 | Hotel/Motel | 1979 | 5A | USA_NY_Buffalo.Niagara.Intl.AP.725280_TMY3.epw | 104000 | 3 | 10 | 10473.7386 | 2978.879 | 10473.7386 | 2978.879 | 1885.2729 | 536.1982 | 1885.2729 | 536.1982 | Mass | 1.0508 | IEAD | 2.3452 | 4.1865 | 0.080405 | 5 | 0.75096 | 0.32823 | 0.079087 | 168 | 5 | 2 | Gas | SingleSpeedDX | 0.087495 | Yes | No
cbecs2207 | Retail | 1951 | 3B | USA_TX_El.Paso.Intl.AP.722700_TMY3.epw | 1800 | 1 | 12 | 621.0391 | 417.365 | 621.0391 | 417.365 | 31.052 | 20.8683 | 31.052 | 20.8683 | Mass | 4.3058 | IEAD | 1.7795 | 0.3817 | 0.78834 | 3.3333 | 0.84278 | 0.45673 | 0.30787 | 60 | 5 | 2 | Gas | SingleSpeedDX | 0.43911 | Yes | No
cbecs2208 | Retail | 1950 | 4A | USA_NY_New.York-John.F.Kennedy.Intl.AP.744860_TMY3.epw | 8000 | 2 | 8 | 1234.3873 | 829.5614 | 1234.3873 | 829.5614 | 469.0672 | 315.2333 | 469.0672 | 315.2333 | Mass | 3.2011 | Metal Building | 3.9327 | 1.0132 | 0.081457 | 3.3333 | 0.84278 | 0.35601 | 0.30787 | 46 | 5 | 2 | SingleSpeedDXHeatPumpWaterSource | SingleSpeedDX | 0.43911 | Yes | No
cbecs2209 | School/university | 1932 | 3B | USA_TX_El.Paso.Intl.AP.722700_TMY3.epw | 275000 | 4 | 9 | 16381.9779 | 5438.9037 | 16381.9779 | 5438.9037 | 2948.756 | 979.0027 | 2948.756 | 979.0027 | Mass | 0.83649 | IEAD | 4.1819 | 3.3239 | 0.77025 | 2.5455 | 0.50769 | 0.76358 | 0.57579 | 58 | 5 | 2 | HotWater | ChilledWater | 0.10983 | Yes | No
cbecs2210 | Office | 1975 | 3A | USA_GA_Atlanta-Hartsfield.Jackson.Intl.AP.722190_TMY3.epw | 275000 | 13 | 8 | 19180.9906 | 11928.4767 | 19180.9906 | 11928.4767 | 3452.5783 | 2147.1258 | 3452.5783 | 2147.1258 | Mass | 3.4185 | IEAD | 0.34888 | 1.2994 | 0.73241 | 2 | 1.2749 | 0.85797 | 0.79757 | 60 | 5 | 0 | Gas | ChilledWater | 0.58419 | No | No
cbecs2211 | Fire station | 1989 | 3A | USA_GA_Atlanta-Hartsfield.Jackson.Intl.AP.722190_TMY3.epw | 27000 | 2 | 12 | 3392.4151 | 2292.1723 | 3392.4151 | 2292.1723 | 169.6208 | 114.6086 | 169.6208 | 114.6086 | Mass | 1.8939 | IEAD | 3.371 | 3.6154 | 0.38788 | 0.33333 | 0.94708 | 1.1413 | 0.12827 | 168 | 5 | 2 | Gas | SingleSpeedDX | 0.9528 | No | No
cbecs2212 | Warehouse | 2005 | 3B | USA_TX_El.Paso.Intl.AP.722700_TMY3.epw | 36500 | 1 | 10 | 3348.5519 | 1090.0234 | 3348.5519 | 1090.0234 | 16.7428 | 5.4501 | 16.7428 | 5.4501 | Mass | 0.89066 | Metal Building | 4.1378 | 0.08142 | 0.63379 | 0.027397 | 0.89408 | 0.18587 | 0.3085 | 112 | 5 | 2 | None | None | 0.50851 | No | No
cbecs2213 | Hospital | 1968 | 5A | USA_NY_Buffalo.Niagara.Intl.AP.725280_TMY3.epw | 1000000 | 7 | 10 | 34211.1093 | 20461.1898 | 34211.1093 | 20461.1898 | 13000.2215 | 7775.2521 | 13000.2215 | 7775.2521 | Mass | 1.4061 | IEAD | 2.3418 | 4.7572 | 0.097609 | 8.996 | 0.50147 | 0.82718 | 0.96302 | 168 | 5 | 2 | HotWater | ChilledWater | 0.37943 | Yes | No
cbecs2214 | School/university | 1993 | 1A | USA_HI_Honolulu.Intl.AP.911820_TMY3.epw | 10250 | 1 | 10 | 1434.6428 | 714.4636 | 1434.6428 | 714.4636 | 545.1643 | 271.4961 | 545.1643 | 271.4961 | Mass | 1.4662 | Metal Building | 2.0635 | 3.4015 | 0.90366 | 8.6829 | 1.3201 | 0.1914 | 0.57579 | 40 | 5 | 0 | None | SingleSpeedDX | 0.10983 | No | No
cbecs2215 | School/university | 1993 | 3A | USA_GA_Atlanta-Hartsfield.Jackson.Intl.AP.722190_TMY3.epw | 168000 | 2 | 10 | 10059.9801 | 3339.9668 | 10059.9801 | 3339.9668 | 1810.7964 | 601.194 | 1810.7964 | 601.194 | Mass | 3.2988 | IEAD | 2.005 | 1.5326 | 0.129 | 3.631 | 1.3201 | 0.16556 | 0.57579 | 40 | 5 | 0 | Gas | SingleSpeedDX | 0.10983 | No | No
cbecs2216 | Retail | 1980 | 4A | USA_NY_New.York-John.F.Kennedy.Intl.AP.744860_TMY3.epw | 4400 | 1 | 7 | 566.4034 | 380.6474 | 566.4034 | 380.6474 | 2.832 | 1.9032 | 2.832 | 1.9032 | Mass | 1.6119 | Attic and Other | 4.8152 | 4.3159 | 0.58475 | 3.3333 | 0.77213 | 0.37228 | 0.30787 | 66 | 5 | 2 | Gas | SingleSpeedDX | 0.43911 | Yes | No
cbecs2217 | Dormitory | 2010 | 2A | USA_FL_Tampa-MacDill.AFB.747880_TMY3.epw | 290000 | 7 | 10 | 26716.0626 | 7598.4251 | 26716.0626 | 7598.4251 | 4808.8913 | 1367.7165 | 4808.8913 | 1367.7165 | Mass | 1.9377 | IEAD | 3.9983 | 3.8631 | 0.84083 | 5 | 0.67576 | 0.33026 | 0.53697 | 168 | 5 | 2 | HotWater | ChilledWater | 0.98937 | No | No
cbecs2218 | Dining: Cafeteria/fast food | 1978 | 3A | USA_GA_Atlanta-Hartsfield.Jackson.Intl.AP.722190_TMY3.epw | 1600 | 1 | 16 | 877.5238 | 466.768 | 877.5238 | 466.768 | 438.7619 | 233.384 | 438.7619 | 233.384 | Mass | 3.4185 | IEAD | 0.34888 | 1.2994 | 0.73241 | 17.5 | 1.4507 | 1.1179 | 0.47506 | 48 | 5 | 2 | Gas | SingleSpeedDX | 0.73547 | Yes | No
cbecs2219 | NA | 1972 | 3A | USA_GA_Atlanta-Hartsfield.Jackson.Intl.AP.722190_TMY3.epw | 3000 | 2 | 8 | 847.849 | 452.9108 | 847.849 | 452.9108 | 4.2392 | 2.2646 | 4.2392 | 2.2646 | Wood Framed | 4.7189 | Metal Building | 2.5317 | 3.7279 | 0.45265 | 5 | 1.0469 | 0.54833 | 0.43983 | 0 | 0 | 0 | None | None | 0.14805 | No | No
cbecs2220 | Dining: Cafeteria/fast food | 2001 | 4B | USA_NM_Albuquerque.Intl.Sunport.723650_TMY3.epw | 1650 | 1 | 10 | 498.1566 | 331.2211 | 498.1566 | 331.2211 | 89.6682 | 59.6198 | 89.6682 | 59.6198 | Mass | 0.41137 | IEAD | 4.7239 | 1.0514 | 0.53996 | 23.6364 | 0.85131 | 0.96823 | 0.47506 | 115 | 5 | 2 | Gas | SingleSpeedDX | 0.73547 | No | No
cbecs2221 | Retail | 1956 | 5B | USA_CO_Denver-Aurora-Buckley.AFB.724695_TMY3.epw | 265000 | 13 | 10 | 18560.7112 | 18560.7112 | 18560.7112 | 18560.7112 | 3340.928 | 3340.928 | 3340.928 | 3340.928 | Mass | 0.96581 | IEAD | 3.1663 | 3.2853 | 0.31886 | 3.3333 | 0.84278 | 0.40439 | 0.30787 | 72 | 5 | 2 | HotWater | ChilledWater | 0.43911 | No | No
cbecs2222 | Religious building | 1991 | 4A | USA_NY_New.York-John.F.Kennedy.Intl.AP.744860_TMY3.epw | 100000 | 3 | 9 | 7501.9198 | 3239.1709 | 7501.9198 | 3239.1709 | 1350.3456 | 583.0508 | 1350.3456 | 583.0508 | Mass | 4.0381 | Attic and Other | 3.52 | 3.7142 | 0.49098 | 7.84 | 0.82788 | 0.23634 | 0.84719 | 80 | 5 | 2 | Gas | ChilledWater | 0.45113 | No | No
cbecs2223 | Retail | 1965 | 5A | USA_NY_Buffalo.Niagara.Intl.AP.725280_TMY3.epw | 280000 | 1 | 25 | 19763.6029 | 8854.6608 | 19763.6029 | 8854.6608 | 98.818 | 44.2733 | 98.818 | 44.2733 | Mass | 1.4061 | IEAD | 2.3418 | 4.7572 | 0.097609 | 5 | 1.0882 | 0.49639 | 0.30787 | 81 | 5 | 2 | SingleSpeedDXHeatPumpAirSource | SingleSpeedDX | 0.43911 | Yes | Yes
cbecs2224 | School/university | 1974 | 3A | USA_GA_Atlanta-Hartsfield.Jackson.Intl.AP.722190_TMY3.epw | 25500 | 2 | 10 | 3200.125 | 1593.6877 | 3200.125 | 1593.6877 | 160.0062 | 79.6844 | 160.0062 | 79.6844 | Wood Framed | 4.7189 | Attic and Other | 3.2413 | 3.7279 | 0.45265 | 9.8039 | 1.4614 | 0.26605 | 0.57579 | 80 | 5 | 2 | Gas | SingleSpeedDX | 0.10983 | Yes | No
cbecs2225 | Workshop | 1953 | 3B | USA_TX_El.Paso.Intl.AP.722700_TMY3.epw | 2800 | 1 | 10 | 761.3147 | 367.7849 | 761.3147 | 367.7849 | 380.6573 | 183.8924 | 380.6573 | 183.8924 | Wood Framed | 1.6082 | IEAD | 1.7795 | 0.3817 | 0.78834 | 0.71429 | 0.56486 | 0.61172 | 0.70812 | 45 | 5 | 2 | Gas | SingleSpeedDX | 0.50475 | Yes | No
cbecs2226 | Retail | 1951 | 3B | USA_TX_El.Paso.Intl.AP.722700_TMY3.epw | 1100 | 1 | 8 | 361.8619 | 194.5494 | 361.8619 | 194.5494 | 227.973 | 122.5661 | 227.973 | 122.5661 | Mass | 4.3058 | Attic and Other | 4.3678 | 4.2513 | 0.08346 | 3.3333 | 0.84278 | 0.42835 | 0.30787 | 46 | 5 | 2 | Gas | SingleSpeedDX | 0.43911 | Yes | No
cbecs2227 | Dining: Bar lounge/leisure | 1910 | 5B | USA_CO_Denver-Aurora-Buckley.AFB.724695_TMY3.epw | 2850 | 1 | 14 | 1024.777 | 545.0942 | 1024.777 | 545.0942 | 51.2389 | 27.2547 | 51.2389 | 27.2547 | Mass | 2.1142 | IEAD | 2.2595 | 3.4625 | 0.68435 | 30.5263 | 1.1349 | 1.0044 | 0.20961 | 56 | 5 | 2 | Electric | None | 0.86926 | No | No
cbecs2228 | Health-care clinic | 1987 | 3A | USA_GA_Atlanta-Hartsfield.Jackson.Intl.AP.722190_TMY3.epw | 4000 | 1 | 8 | 595.2344 | 430.0827 | 595.2344 | 430.0827 | 29.7617 | 21.5041 | 29.7617 | 21.5041 | Metal Building | 4.5401 | Metal Building | 2.5218 | 3.6154 | 0.38788 | 5 | 1.1456 | 0.62837 | 0.32538 | 50 | 5 | 2 | SingleSpeedDXHeatPumpWaterSource | SingleSpeedDX | 0.62117 | Yes | No
cbecs2229 | Health-care clinic | 1991 | 2A | USA_FL_Tampa-MacDill.AFB.747880_TMY3.epw | 210000 | 12 | 9 | 18791.6897 | 10862.2484 | 18791.6897 | 10862.2484 | 7140.8421 | 4127.6544 | 7140.8421 | 4127.6544 | Mass | 3.1991 | IEAD | 3.2673 | 1.0615 | 0.54643 | 5 | 0.65862 | 0.71583 | 0.32538 | 48 | 5 | 0 | HotWater | ChilledWater | 0.62117 | No | No
cbecs2230 | Convention center | 1910 | 2A | USA_FL_Tampa-MacDill.AFB.747880_TMY3.epw | 1800 | 1 | 16 | 832.4922 | 553.5187 | 832.4922 | 553.5187 | 41.6246 | 27.6759 | 41.6246 | 27.6759 | Mass | 0.17539 | IEAD | 3.1512 | 1.5972 | 0.45065 | 19.4444 | 0.90553 | 0.58447 | 0.26583 | 5 | 3 | 2 | Electric | SingleSpeedDX | 0.45006 | Yes | No
cbecs2231 | Religious building | 1978 | 3A | USA_GA_Atlanta-Hartsfield.Jackson.Intl.AP.722190_TMY3.epw | 3400 | 1 | 8 | 579.633 | 375.41 | 579.633 | 375.41 | 28.9816 | 18.7705 | 28.9816 | 18.7705 | Mass | 3.4185 | IEAD | 0.34888 | 1.2994 | 0.73241 | 21.9118 | 0.526 | 0.26757 | 0.84719 | 48 | 5 | 2 | Gas | SingleSpeedDX | 0.45113 | No | No
cbecs2232 | Hospital | 1993 | 5A | USA_NY_Buffalo.Niagara.Intl.AP.725280_TMY3.epw | 102000 | 2 | 9 | 5876.6623 | 2811.8002 | 5876.6623 | 2811.8002 | 1057.7992 | 506.124 | 1057.7992 | 506.124 | Mass | 1.8526 | Metal Building | 1.2199 | 0.92369 | 0.31202 | 2.402 | 1.2985 | 0.83336 | 0.96302 | 168 | 5 | 2 | HotWater | ChilledWater | 0.37943 | No | No
cbecs2233 | NA | 1978 | 5A | USA_NY_Buffalo.Niagara.Intl.AP.725280_TMY3.epw | 30000 | 1 | 20 | 4739.6202 | 2531.8484 | 4739.6202 | 2531.8484 | 23.6981 | 12.6592 | 23.6981 | 12.6592 | Mass | 1.0508 | IEAD | 2.3452 | 0.23143 | 0.115 | 5 | 1.0469 | 0.54833 | 0.43983 | 0 | 0 | 0 | None | None | 0.14805 | No | No
cbecs2234 | School/university | 1964 | 3B | USA_TX_El.Paso.Intl.AP.722700_TMY3.epw | 4000 | 1 | 9 | 806.5928 | 401.6897 | 806.5928 | 401.6897 | 145.1867 | 72.3041 | 145.1867 | 72.3041 | Mass | 3.4475 | IEAD | 3.3191 | 4.256 | 0.71425 | 19.5 | 1.2523 | 0.21829 | 0.57579 | 40 | 5 | 0 | Gas | SingleSpeedDX | 0.10983 | Yes | No
cbecs2235 | Hospital | 1987 | 1A | USA_HI_Honolulu.Intl.AP.911820_TMY3.epw | 51000 | 1 | 8 | 2256.5106 | 1446.4811 | 2256.5106 | 1446.4811 | 406.1719 | 260.3666 | 406.1719 | 260.3666 | Mass | 3.8504 | IEAD | 2.2259 | 1.7953 | 0.94615 | 5 | 0.69109 | 1.1515 | 0.96302 | 168 | 5 | 2 | Electric | SingleSpeedDX | 0.37943 | Yes | No
cbecs2236 | Health-care clinic | 1910 | 5A | USA_NY_Buffalo.Niagara.Intl.AP.725280_TMY3.epw | 3900 | 2 | 10 | 1038.9995 | 750.7222 | 1038.9995 | 750.7222 | 51.95 | 37.5361 | 51.95 | 37.5361 | Mass | 2.1142 | IEAD | 2.2595 | 4.8579 | 0.21994 | 5 | 0.934 | 0.66819 | 0.32538 | 40 | 5 | 0 | Gas | SingleSpeedDX | 0.62117 | Yes | No
cbecs2237 | Workshop | 1970 | 4A | USA_NY_New.York-John.F.Kennedy.Intl.AP.744860_TMY3.epw | 1050 | 1 | 9 | 375.2903 | 226.6246 | 375.2903 | 226.6246 | 18.7645 | 11.3312 | 18.7645 | 11.3312 | Wood Framed | 2.2105 | Attic and Other | 3.4149 | 4.3425 | 0.1605 | 0.95238 | 0.65995 | 0.55718 | 0.70812 | 36 | 3 | 2 | Gas | SingleSpeedDX | 0.50475 | No | No
cbecs2238 | School/university | 1978 | 1A | USA_HI_Honolulu.Intl.AP.911820_TMY3.epw | 57000 | 1 | 25 | 5968.6682 | 5968.6682 | 5968.6682 | 5968.6682 | 2268.0939 | 2268.0939 | 2268.0939 | 2268.0939 | Mass | 2.7182 | IEAD | 0.88674 | 4.1688 | 0.46693 | 5.614 | 1.4614 | 0.7658 | 0.57579 | 100 | 5 | 2 | HotWater | ChilledWater | 0.10983 | No | No
cbecs2239 | Warehouse | 2003 | 3A | USA_GA_Atlanta-Hartsfield.Jackson.Intl.AP.722190_TMY3.epw | 14500 | 2 | 9 | 2193.3427 | 1070.9681 | 2193.3427 | 1070.9681 | 109.6671 | 53.5484 | 109.6671 | 53.5484 | Mass | 0.59734 | Metal Building | 3.0257 | 4.3432 | 0.068245 | 2.069 | 0.958 | 0.25551 | 0.3085 | 65 | 5 | 0 | Gas | SingleSpeedDX | 0.50851 | No | No
cbecs2240 | Hospital | 1992 | 4A | USA_NY_New.York-John.F.Kennedy.Intl.AP.744860_TMY3.epw | 295000 | 7 | 8 | 14865.1108 | 8890.6165 | 14865.1108 | 8890.6165 | 5648.7421 | 3378.4343 | 5648.7421 | 3378.4343 | Steel-Framed | 4.8533 | IEAD | 0.45947 | 3.7142 | 0.49098 | 1.0169 | 1.2985 | 0.83594 | 0.96302 | 168 | 5 | 2 | HotWater | ChilledWater | 0.37943 | No | No
cbecs2241 | Office | 1974 | 5B | USA_CO_Denver-Aurora-Buckley.AFB.724695_TMY3.epw | 144000 | 7 | 14 | 17823.842 | 11084.4789 | 17823.842 | 11084.4789 | 3208.2916 | 1995.2062 | 3208.2916 | 1995.2062 | Mass | 1.0508 | IEAD | 2.3452 | 0.23143 | 0.115 | 2.6042 | 1.2749 | 0.94578 | 0.79757 | 50 | 5 | 0 | HotWater | ChilledWater | 0.58419 | No | No
cbecs2242 | Office | 1975 | 5B | USA_CO_Denver-Aurora-Buckley.AFB.724695_TMY3.epw | 340000 | 30 | 10 | 45279.1343 | 22526.9325 | 45279.1343 | 22526.9325 | 22639.5671 | 11263.4662 | 22639.5671 | 11263.4662 | Steel-Framed | 4.0391 | IEAD | 2.3452 | 4.9899 | 0.58106 | 3.5 | 1.2749 | 0.96912 | 0.79757 | 60 | 5 | 0 | HotWater | ChilledWater | 0.58419 | No | No
cbecs2243 | Retail | 1979 | 3A | USA_GA_Atlanta-Hartsfield.Jackson.Intl.AP.722190_TMY3.epw | 11250 | 1 | 12 | 1901.5362 | 851.9428 | 1901.5362 | 851.9428 | 342.2765 | 153.3497 | 342.2765 | 153.3497 | Mass | 3.4185 | IEAD | 0.34888 | 4.0353 | 0.35854 | 5 | 1.2125 | 0.60528 | 0.30787 | 55 | 5 | 2 | Gas | SingleSpeedDX | 0.43911 | Yes | No
cbecs2244 | Performing arts theater | 1910 | 5B | USA_CO_Denver-Aurora-Buckley.AFB.724695_TMY3.epw | 5100 | 2 | 12 | 1661.7292 | 883.8985 | 1661.7292 | 883.8985 | 830.8646 | 441.9493 | 830.8646 | 441.9493 | Mass | 2.1142 | IEAD | 2.2595 | 0.59464 | 0.67218 | 0 | 1.0929 | 0.54833 | 0.3313 | 0 | 0 | 0 | Electric | None | 0.6798 | No | No
cbecs2245 | Religious building | 1981 | 4A | USA_NY_New.York-John.F.Kennedy.Intl.AP.744860_TMY3.epw | 240000 | 3 | 9 | 10609.3167 | 5497.0553 | 10609.3167 | 5497.0553 | 5304.6583 | 2748.5276 | 5304.6583 | 2748.5276 | Mass | 1.6119 | IEAD | 2.8637 | 3.2899 | 0.39778 | 208.7479 | 1.4273 | 0.22864 | 0.84719 | 59 | 5 | 2 | Gas | SingleSpeedDX | 0.45113 | Yes | No
cbecs2246 | Workshop | 1981 | 2A | USA_FL_Tampa-MacDill.AFB.747880_TMY3.epw | 6300 | 1 | 16 | 1634.2573 | 986.8703 | 1634.2573 | 986.8703 | 8.1713 | 4.9344 | 8.1713 | 4.9344 | Metal Building | 2.1078 | Metal Building | 2.6755 | 1.8928 | 0.43715 | 1.746 | 1.4915 | 0.65212 | 0.70812 | 55 | 5 | 0 | Gas | SingleSpeedDX | 0.50475 | No | No
cbecs2247 | Hospital | 1982 | 2B | USA_AZ_Tucson-Davis-Monthan.AFB.722745_TMY3.epw | 325000 | 5 | 10 | 16483.3249 | 9858.4479 | 16483.3249 | 9858.4479 | 2966.9985 | 1774.5206 | 2966.9985 | 1774.5206 | Mass | 1.9635 | IEAD | 3.6338 | 0.35679 | 0.43293 | 26.7569 | 0.69109 | 0.84999 | 0.96302 | 168 | 5 | 2 | HotWater | ChilledWater | 0.37943 | Yes | No
cbecs2248 | Dining: Cafeteria/fast food | 1996 | 3A | USA_GA_Atlanta-Hartsfield.Jackson.Intl.AP.722190_TMY3.epw | 2500 | 1 | 12 | 735.8261 | 489.2461 | 735.8261 | 489.2461 | 279.6139 | 185.9135 | 279.6139 | 185.9135 | Mass | 3.2988 | Attic and Other | 1.0185 | 1.5326 | 0.129 | 28 | 1.2649 | 1.0106 | 0.47506 | 105 | 5 | 2 | Gas | SingleSpeedDX | 0.73547 | No | No
cbecs2249 | Religious building | 2001 | 4A | USA_NY_New.York-John.F.Kennedy.Intl.AP.744860_TMY3.epw | 8900 | 1 | 20 | 1886.7962 | 1886.7962 | 1886.7962 | 1886.7962 | 339.6233 | 339.6233 | 339.6233 | 339.6233 | Steel-Framed | 3.1135 | Metal Building | 3.2452 | 1.0514 | 0.53996 | 16.9663 | 1.2301 | 0.22484 | 0.84719 | 80 | 5 | 2 | Gas | SingleSpeedDX | 0.45113 | No | No
cbecs2250 | Hospital | 2009 | 3B | USA_TX_El.Paso.Intl.AP.722700_TMY3.epw | 275000 | 5 | 8 | 13561.7108 | 6488.8568 | 13561.7108 | 6488.8568 | 2441.1079 | 1167.9942 | 2441.1079 | 1167.9942 | Mass | 0.046594 | IEAD | 1.5547 | 2.4151 | 0.74137 | 2.0109 | 1.3748 | 0.91649 | 0.96302 | 168 | 5 | 2 | HotWater | ChilledWater | 0.37943 | No | No
cbecs2251 | Office | 1975 | 5A | USA_NY_Buffalo.Niagara.Intl.AP.725280_TMY3.epw | 405000 | 20 | 10 | 36089.8878 | 22443.9601 | 36089.8878 | 22443.9601 | 22736.6293 | 14139.6948 | 22736.6293 | 14139.6948 | Mass | 1.0508 | IEAD | 2.3452 | 4.1865 | 0.080405 | 4.6914 | 1.2749 | 0.94362 | 0.79757 | 60 | 5 | 2 | HotWater | ChilledWater | 0.58419 | No | No
cbecs2252 | Warehouse | 1998 | 3B | USA_TX_El.Paso.Intl.AP.722700_TMY3.epw | 50000 | 1 | 35 | 11200 | 5468.75 | 11200 | 5468.75 | 56 | 27.3438 | 56 | 27.3438 | Mass | 3.2988 | Metal Building | 4.2905 | 1.5326 | 0.129 | 0.4 | 0.79878 | 0.19357 | 0.3085 | 168 | 5 | 2 | Electric | SingleSpeedDX | 0.50851 | No | No
cbecs2253 | Warehouse | 1996 | 4A | USA_NY_New.York-John.F.Kennedy.Intl.AP.744860_TMY3.epw | 91000 | 1 | 29 | 12519.4045 | 6112.9905 | 12519.4045 | 6112.9905 | 62.597 | 30.565 | 62.597 | 30.565 | Mass | 4.0381 | IEAD | 0.45947 | 4.6817 | 0.34639 | 0.24176 | 0.79878 | 0.19927 | 0.3085 | 168 | 5 | 2 | Electric | SingleSpeedDX | 0.50851 | No | No
cbecs2254 | Warehouse | 2003 | 3A | USA_GA_Atlanta-Hartsfield.Jackson.Intl.AP.722190_TMY3.epw | 800000 | 1 | 32 | 40960 | 20000 | 40960 | 20000 | 2048 | 1000 | 2048 | 1000 | Mass | 0.59734 | IEAD | 4.4831 | 4.3432 | 0.068245 | 0.3125 | 0.958 | 0.18798 | 0.3085 | 80 | 5 | 0 | Gas | SingleSpeedDX | 0.50851 | No | No
cbecs2255 | School/university | 1991 | 5A | USA_NY_Buffalo.Niagara.Intl.AP.725280_TMY3.epw | 182000 | 2 | 9 | 8602.6066 | 3427.3333 | 8602.6066 | 3427.3333 | 4301.3033 | 1713.6666 | 4301.3033 | 1713.6666 | Mass | 1.8526 | IEAD | 4.5364 | 0.92369 | 0.31202 | 4.7253 | 1.3201 | 0.20879 | 0.57579 | 60 | 5 | 2 | HotWater | SingleSpeedDX | 0.10983 | No | No
cbecs2256 | Dining: Cafeteria/fast food | 1910 | 5B | USA_CO_Denver-Aurora-Buckley.AFB.724695_TMY3.epw | 2000 | 2 | 14 | 1214.0511 | 645.7718 | 1214.0511 | 645.7718 | 607.0255 | 322.8859 | 607.0255 | 322.8859 | Mass | 2.1142 | Attic and Other | 2.0386 | 3.4625 | 0.68435 | 11 | 1.3564 | 1.0537 | 0.47506 | 80 | 5 | 2 | Gas | SingleSpeedDX | 0.73547 | Yes | No
cbecs2257 | Warehouse | 2006 | 2A | USA_FL_Tampa-MacDill.AFB.747880_TMY3.epw | 600000 | 1 | 32 | 43444.6406 | 14142.1356 | 43444.6406 | 14142.1356 | 217.2232 | 70.7107 | 217.2232 | 70.7107 | Mass | 2.5178 | IEAD | 2.3835 | 0.68669 | 0.53554 | 0.013333 | 0.89408 | 0.18629 | 0.3085 | 45 | 5 | 0 | Gas | SingleSpeedDX | 0.50851 | No | No
cbecs2258 | Religious building | 2003 | 3B | USA_TX_El.Paso.Intl.AP.722700_TMY3.epw | 3600 | 1 | 10 | 745.5468 | 482.8671 | 745.5468 | 482.8671 | 37.2773 | 24.1434 | 37.2773 | 24.1434 | Mass | 0.59734 | Attic and Other | 2.7062 | 1.8406 | 0.76336 | 24.3056 | 1.2301 | 0.24272 | 0.84719 | 10 | 3 | 2 | Gas | SingleSpeedDX | 0.45113 | No | No
cbecs2259 | School/university | 1966 | 5A | USA_NY_Buffalo.Niagara.Intl.AP.725280_TMY3.epw | 4000 | 2 | 10 | 1267.4384 | 631.1944 | 1267.4384 | 631.1944 | 63.3719 | 31.5597 | 63.3719 | 31.5597 | Wood Framed | 1.1101 | Attic and Other | 4.3309 | 2.6592 | 0.29949 | 18.75 | 1.2523 | 0.216 | 0.57579 | 50 | 5 | 2 | HotWater | None | 0.10983 | No | No
cbecs2260 | Warehouse | 2006 | 3B | USA_TX_El.Paso.Intl.AP.722700_TMY3.epw | 76000 | 1 | 32 | 12624.7199 | 6164.414 | 12624.7199 | 6164.414 | 2272.4496 | 1109.5945 | 2272.4496 | 1109.5945 | Mass | 0.89066 | IEAD | 0.43433 | 0.08142 | 0.63379 | 0.32895 | 0.89408 | 0.19462 | 0.3085 | 60 | 5 | 2 | Gas | SingleSpeedDX | 0.50851 | No | No
cbecs2261 | Hotel/Motel | 1959 | 4A | USA_NY_New.York-John.F.Kennedy.Intl.AP.744860_TMY3.epw | 17500 | 1 | 9 | 2037.9585 | 695.549 | 2037.9585 | 695.549 | 1018.9793 | 347.7745 | 1018.9793 | 347.7745 | Mass | 3.2011 | Attic and Other | 4.9058 | 1.1915 | 0.99093 | 5 | 1.3781 | 0.31142 | 0.079087 | 168 | 5 | 2 | Gas | SingleSpeedDX | 0.087495 | No | No
cbecs2262 | Office | 1981 | 3A | USA_GA_Atlanta-Hartsfield.Jackson.Intl.AP.722190_TMY3.epw | 2700 | 1 | 10 | 806.9944 | 334.5748 | 806.9944 | 334.5748 | 40.3497 | 16.7287 | 40.3497 | 16.7287 | Wood Framed | 0.52562 | Metal Building | 2.5218 | 0.17203 | 0.92252 | 1.4815 | 0.6948 | 0.962 | 0.79757 | 56 | 5 | 2 | Gas | SingleSpeedDX | 0.58419 | Yes | No
cbecs2263 | Museum | 1991 | 2B | USA_AZ_Tucson-Davis-Monthan.AFB.722745_TMY3.epw | 16000 | 1 | 24 | 4162.4608 | 2214.0749 | 4162.4608 | 2214.0749 | 2081.2304 | 1107.0374 | 2081.2304 | 1107.0374 | Mass | 3.1991 | IEAD | 3.2673 | 3.2511 | 0.75915 | 7.8125 | 1.3662 | 0.54833 | 0.4337 | 50 | 5 | 0 | HotWater | ChilledWater | 0.27338 | No | No
cbecs2264 | Workshop | 1985 | 3B | USA_TX_El.Paso.Intl.AP.722700_TMY3.epw | 2400 | 1 | 14 | 1080.9596 | 435.1689 | 1080.9596 | 435.1689 | 5.4048 | 2.1758 | 5.4048 | 2.1758 | Metal Building | 4.5401 | Metal Building | 2.5218 | 3.6154 | 0.38788 | 1.25 | 1.4915 | 0.66334 | 0.70812 | 50 | 5 | 2 | None | SingleSpeedDX | 0.50475 | Yes | No
cbecs2265 | School/university | 2010 | 3B | USA_TX_El.Paso.Intl.AP.722700_TMY3.epw | 54000 | 3 | 10 | 5703.4726 | 2840.3748 | 5703.4726 | 2840.3748 | 1026.6251 | 511.2675 | 1026.6251 | 511.2675 | Mass | 0.046594 | Attic and Other | 2.5851 | 2.0425 | 0.69067 | 7.1296 | 0.81199 | 0.22841 | 0.57579 | 80 | 5 | 0 | Gas | SingleSpeedDX | 0.10983 | No | No
cbecs2266 | Hotel/Motel | 2002 | 4A | USA_NY_New.York-John.F.Kennedy.Intl.AP.744860_TMY3.epw | 124000 | 4 | 9 | 9704.2539 | 4140.0401 | 9704.2539 | 4140.0401 | 1746.7657 | 745.2072 | 1746.7657 | 745.2072 | Mass | 0.41137 | Attic and Other | 3.1423 | 1.0514 | 0.53996 | 5 | 0.56194 | 0.31845 | 0.079087 | 168 | 5 | 2 | Electric | SingleSpeedDX | 0.087495 | No | No
cbecs2267 | Warehouse | 1987 | 2A | USA_FL_Tampa-MacDill.AFB.747880_TMY3.epw | 270000 | 1 | 10 | 9107.3597 | 2964.6353 | 9107.3597 | 2964.6353 | 455.368 | 148.2318 | 455.368 | 148.2318 | Metal Building | 2.1078 | Metal Building | 2.6755 | 1.8928 | 0.43715 | 0.16667 | 1.2786 | 0.1891 | 0.3085 | 45 | 5 | 0 | Gas | SingleSpeedDX | 0.50851 | No | No
cbecs2268 | Hospital | 1989 | 4A | USA_NY_New.York-John.F.Kennedy.Intl.AP.744860_TMY3.epw | 1400000 | 9 | 12 | 55078.8235 | 32941.8801 | 55078.8235 | 32941.8801 | 2753.9412 | 1647.094 | 2753.9412 | 1647.094 | Mass | 1.6119 | IEAD | 2.8637 | 3.2899 | 0.39778 | 7.4257 | 0.69109 | 0.84357 | 0.96302 | 168 | 5 | 2 | HotWater | ChilledWater | 0.37943 | No | No
cbecs2269 | School/university | 2001 | 2B | USA_AZ_Tucson-Davis-Monthan.AFB.722745_TMY3.epw | 47000 | 2 | 9 | 3910.1038 | 1947.2629 | 3910.1038 | 1947.2629 | 703.8187 | 350.5073 | 703.8187 | 350.5073 | Mass | 3.9416 | Attic and Other | 1.6191 | 3.2213 | 0.93772 | 6.7447 | 1.2448 | 0.2106 | 0.57579 | 55 | 5 | 2 | Gas | SingleSpeedDX | 0.10983 | No | No
cbecs2270 | Retail | 2008 | 4B | USA_NM_Albuquerque.Intl.Sunport.723650_TMY3.epw | 33000 | 1 | 20 | 4954.9975 | 2663.9771 | 4954.9975 | 2663.9771 | 2477.4987 | 1331.9886 | 2477.4987 | 1331.9886 | Mass | 3.2074 | Attic and Other | 0.13045 | 2.0929 | 0.88616 | 3.3333 | 0.75946 | 0.3846 | 0.30787 | 97 | 5 | 2 | Gas | SingleSpeedDX | 0.43911 | No | No
cbecs2271 | Dining: Cafeteria/fast food | 1997 | 3B | USA_TX_El.Paso.Intl.AP.722700_TMY3.epw | 2000 | 1 | 10 | 548.4524 | 364.6625 | 548.4524 | 364.6625 | 98.7214 | 65.6392 | 98.7214 | 65.6392 | Metal Building | 2.4411 | Metal Building | 4.2905 | 4.7996 | 0.47088 | 3 | 1.2649 | 0.93401 | 0.47506 | 4 | 3 | 0 | None | None | 0.73547 | No | No
cbecs2272 | Dining: Bar lounge/leisure | 1998 | 3B | USA_TX_El.Paso.Intl.AP.722700_TMY3.epw | 6900 | 1 | 15 | 1528.0576 | 1015.9957 | 1528.0576 | 1015.9957 | 7.6403 | 5.08 | 7.6403 | 5.08 | Mass | 3.2988 | Attic and Other | 1.0185 | 4.7996 | 0.47088 | 29.7101 | 1.2632 | 0.9658 | 0.20961 | 95 | 5 | 2 | Gas | SingleSpeedDX | 0.86926 | No | No
cbecs2273 | Warehouse | 2004 | 2A | USA_FL_Tampa-MacDill.AFB.747880_TMY3.epw | 55000 | 1 | 9 | 3020.5695 | 1474.8874 | 3020.5695 | 1474.8874 | 15.1028 | 7.3744 | 15.1028 | 7.3744 | Metal Building | 0.32836 | Metal Building | 2.2899 | 1.099 | 0.91806 | 0.25455 | 0.89408 | 0.20765 | 0.3085 | 50 | 5 | 0 | Gas | SingleSpeedDX | 0.50851 | No | No
cbecs2274 | Police station | 1994 | 4A | USA_NY_New.York-John.F.Kennedy.Intl.AP.744860_TMY3.epw | 1000000 | 9 | 25 | 102011.0288 | 55141.0967 | 102011.0288 | 55141.0967 | 51005.5144 | 27570.5483 | 51005.5144 | 27570.5483 | Mass | 4.0381 | IEAD | 0.45947 | 1.9369 | 0.87761 | 0.528 | 1.2597 | 1.1666 | 0.96436 | 168 | 5 | 2 | HotWater | ChilledWater | 0.78999 | No | No
cbecs2275 | Post office | 1962 | 3A | USA_GA_Atlanta-Hartsfield.Jackson.Intl.AP.722190_TMY3.epw | 1750 | 1 | 10 | 538.3308 | 325.079 | 538.3308 | 325.079 | 26.9165 | 16.2539 | 26.9165 | 16.2539 | Mass | 3.4475 | Attic and Other | 3.9747 | 4.256 | 0.71425 | 2.8571 | 1.009 | 0.641 | 0.93997 | 168 | 5 | 2 | Gas | SingleSpeedDX | 0.17617 | No | No
cbecs2276 | School/university | 1967 | 4A | USA_NY_New.York-John.F.Kennedy.Intl.AP.744860_TMY3.epw | 79000 | 4 | 9 | 8780.3845 | 2915.1343 | 8780.3845 | 2915.1343 | 1580.4692 | 524.7242 | 1580.4692 | 524.7242 | Mass | 3.8182 | IEAD | 4.0618 | 3.3067 | 0.087657 | 9.9367 | 1.2523 | 0.2077 | 0.57579 | 40 | 5 | 0 | HotWater | SingleSpeedDX | 0.10983 | Yes | No
cbecs2277 | Convention center | 1982 | 5A | USA_NY_Buffalo.Niagara.Intl.AP.725280_TMY3.epw | 34000 | 1 | 12 | 2713.5925 | 1804.2503 | 2713.5925 | 1804.2503 | 13.568 | 9.0213 | 13.568 | 9.0213 | Mass | 2.7393 | Metal Building | 0.14103 | 1.9912 | 0.86316 | 10.7941 | 1.3831 | 0.56913 | 0.26583 | 60 | 5 | 2 | HotWater | SingleSpeedDX | 0.45006 | Yes | No
cbecs2278 | Fire station | 1989 | 3A | USA_GA_Atlanta-Hartsfield.Jackson.Intl.AP.722190_TMY3.epw | 3400 | 1 | 14 | 993.1123 | 671.0218 | 993.1123 | 671.0218 | 4.9656 | 3.3551 | 4.9656 | 3.3551 | Mass | 1.8939 | Attic and Other | 4.4203 | 3.6154 | 0.38788 | 2.9412 | 0.94708 | 1.1219 | 0.12827 | 168 | 5 | 2 | SingleSpeedDXHeatPumpAirSource | SingleSpeedDX | 0.9528 | Yes | No
cbecs2279 | Office | 1932 | 4A | USA_NY_New.York-John.F.Kennedy.Intl.AP.744860_TMY3.epw | 190000 | 20 | 11 | 30400.625 | 15124.6891 | 30400.625 | 15124.6891 | 15200.3125 | 7562.3445 | 15200.3125 | 7562.3445 | Mass | 2.6827 | Attic and Other | 2.2924 | 3.7331 | 0.20709 | 3.1579 | 1.4863 | 0.90887 | 0.79757 | 168 | 5 | 2 | HotWater | SingleSpeedDX | 0.58419 | Yes | No
cbecs2280 | Retail | 1932 | 3A | USA_GA_Atlanta-Hartsfield.Jackson.Intl.AP.722190_TMY3.epw | 3000 | 1 | 12 | 896.3928 | 481.9316 | 896.3928 | 481.9316 | 448.1964 | 240.9658 | 448.1964 | 240.9658 | Mass | 0.83649 | IEAD | 4.1819 | 2.8069 | 0.54961 | 3.3333 | 1.0463 | 0.364 | 0.30787 | 44 | 5 | 2 | SingleSpeedDXHeatPumpWaterSource | SingleSpeedDX | 0.43911 | Yes | No
cbecs2281 | Hotel/Motel | 1910 | 3B | USA_TX_El.Paso.Intl.AP.722700_TMY3.epw | 330000 | 4 | 9 | 17699.5932 | 6040.8168 | 17699.5932 | 6040.8168 | 884.9797 | 302.0408 | 884.9797 | 302.0408 | Mass | 1.871 | IEAD | 4.9444 | 4.1773 | 0.52946 | 5 | 0.87742 | 0.3693 | 0.079087 | 168 | 5 | 2 | SingleSpeedDXHeatPumpWaterSource | SingleSpeedDX | 0.087495 | Yes | No
cbecs2282 | Health-care clinic | 1965 | 4A | USA_NY_New.York-John.F.Kennedy.Intl.AP.744860_TMY3.epw | 400000 | 3 | 10 | 14408.3309 | 8328.515 | 14408.3309 | 8328.515 | 5475.1658 | 3164.8357 | 5475.1658 | 3164.8357 | Wood Framed | 2.7561 | IEAD | 4.0618 | 3.3067 | 0.087657 | 5 | 0.92438 | 0.63154 | 0.32538 | 168 | 5 | 2 | Gas | SingleSpeedDX | 0.62117 | Yes | No
cbecs2283 | Workshop | 1970 | 4A | USA_NY_New.York-John.F.Kennedy.Intl.AP.744860_TMY3.epw | 5000 | 1 | 8 | 727.956 | 439.587 | 727.956 | 439.587 | 3.6398 | 2.1979 | 3.6398 | 2.1979 | Wood Framed | 2.2105 | Attic and Other | 3.4149 | 4.873 | 0.40727 | 0 | 0.65995 | 0.55288 | 0.70812 | 70 | 5 | 2 | Electric | None | 0.50475 | No | No
cbecs2284 | School/university | 1985 | 5B | USA_CO_Denver-Aurora-Buckley.AFB.724695_TMY3.epw | 27000 | 1 | 9 | 2095.5897 | 1043.6203 | 2095.5897 | 1043.6203 | 377.2061 | 187.8517 | 377.2061 | 187.8517 | Mass | 2.7393 | IEAD | 3.9974 | 1.9912 | 0.86316 | 6.6852 | 0.91928 | 0.19501 | 0.57579 | 40 | 5 | 0 | HotWater | None | 0.10983 | No | No
cbecs2285 | Retail | 1980 | 4A | USA_NY_New.York-John.F.Kennedy.Intl.AP.744860_TMY3.epw | 17000 | 3 | 12 | 3695.9221 | 1987.0549 | 3695.9221 | 1987.0549 | 1404.4504 | 755.0809 | 1404.4504 | 755.0809 | Mass | 1.6119 | IEAD | 2.8637 | 3.2899 | 0.39778 | 3.3333 | 0.77213 | 0.36334 | 0.30787 | 51 | 5 | 2 | Gas | SingleSpeedDX | 0.43911 | Yes | No
cbecs2286 | Dining: Cafeteria/fast food | 1993 | 3B | USA_TX_El.Paso.Intl.AP.722700_TMY3.epw | 1200 | 1 | 8 | 339.8635 | 225.9731 | 339.8635 | 225.9731 | 1.6993 | 1.1299 | 1.6993 | 1.1299 | Wood Framed | 4.8735 | IEAD | 2.005 | 4.7996 | 0.47088 | 10 | 1.2649 | 1.5989 | 0.47506 | 42 | 5 | 2 | Gas | SingleSpeedDX | 0.73547 | No | No
cbecs2287 | Convention center | 1970 | 3A | USA_GA_Atlanta-Hartsfield.Jackson.Intl.AP.722190_TMY3.epw | 1500 | 1 | 8 | 379.9789 | 252.6456 | 379.9789 | 252.6456 | 1.8999 | 1.2632 | 1.8999 | 1.2632 | Mass | 3.4185 | Metal Building | 2.5317 | 3.7279 | 0.45265 | 36.6667 | 0.99914 | 0.54833 | 0.26583 | 0 | 0 | 0 | Electric | None | 0.45006 | No | No
cbecs2288 | Religious building | 1910 | 5A | USA_NY_Buffalo.Niagara.Intl.AP.725280_TMY3.epw | 16000 | 1 | 10 | 1757.2706 | 910.5029 | 1757.2706 | 910.5029 | 87.8635 | 45.5251 | 87.8635 | 45.5251 | Mass | 2.1142 | Attic and Other | 2.0386 | 0.59464 | 0.67218 | 11.0625 | 1.4005 | 0.22696 | 0.84719 | 96 | 5 | 2 | HotWater | SingleSpeedDX | 0.45113 | No | No
cbecs2289 | Office | 1985 | 4A | USA_NY_New.York-John.F.Kennedy.Intl.AP.744860_TMY3.epw | 430000 | 4 | 9 | 18331.3895 | 7600.0786 | 18331.3895 | 7600.0786 | 6965.928 | 2888.0299 | 6965.928 | 2888.0299 | Wood Framed | 2.1828 | IEAD | 2.8637 | 0.79619 | 0.20162 | 0.23256 | 0.6948 | 0.82581 | 0.79757 | 65 | 5 | 2 | HotWater | SingleSpeedDX | 0.58419 | No | No
cbecs2290 | Office | 1984 | 2A | USA_FL_Tampa-MacDill.AFB.747880_TMY3.epw | 5200 | 2 | 9 | 1163.8639 | 723.796 | 1163.8639 | 723.796 | 209.4955 | 130.2833 | 209.4955 | 130.2833 | Mass | 1.9635 | Attic and Other | 1.1368 | 0.35679 | 0.43293 | 1.1538 | 0.6948 | 0.81581 | 0.79757 | 53 | 5 | 2 | Gas | SingleSpeedDX | 0.58419 | Yes | No
cbecs2291 | Office | 1932 | 3B | USA_TX_El.Paso.Intl.AP.722700_TMY3.epw | 1150 | 1 | 12 | 406.9398 | 406.9398 | 406.9398 | 406.9398 | 2.0347 | 2.0347 | 2.0347 | 2.0347 | Mass | 0.83649 | IEAD | 4.1819 | 3.3239 | 0.77025 | 2.6087 | 1.4863 | 0.94642 | 0.79757 | 40 | 5 | 0 | Electric | SingleSpeedDX | 0.58419 | Yes | No
cbecs2292 | Retail | 1975 | 4A | USA_NY_New.York-John.F.Kennedy.Intl.AP.744860_TMY3.epw | 20000 | 1 | 16 | 2760.1739 | 1854.9556 | 2760.1739 | 1854.9556 | 13.8009 | 9.2748 | 13.8009 | 9.2748 | Mass | 0.57634 | IEAD | 0.071483 | 4.3425 | 0.1605 | 5 | 1.2125 | 0.50547 | 0.30787 | 103 | 5 | 2 | Gas | SingleSpeedDX | 0.43911 | No | No
cbecs2293 | Warehouse | 2009 | 5A | USA_NY_Buffalo.Niagara.Intl.AP.725280_TMY3.epw | 6400 | 1 | 11 | 1542.3867 | 502.079 | 1542.3867 | 502.079 | 7.7119 | 2.5104 | 7.7119 | 2.5104 | Metal Building | 1.4249 | Metal Building | 4.1351 | 1.8434 | 0.075439 | 0 | 0.60336 | 0.18587 | 0.3085 | 168 | 5 | 2 | None | None | 0.50851 | No | No
cbecs2294 | Retail | 2005 | 3A | USA_GA_Atlanta-Hartsfield.Jackson.Intl.AP.722190_TMY3.epw | 57000 | 2 | 30 | 12355.9217 | 8303.7108 | 12355.9217 | 8303.7108 | 617.7961 | 415.1855 | 617.7961 | 415.1855 | Mass | 0.89066 | Metal Building | 4.1378 | 4.2215 | 0.27295 | 3.3333 | 0.86743 | 0.36425 | 0.30787 | 77 | 5 | 2 | Gas | SingleSpeedDX | 0.43911 | No | No
cbecs2295 | Warehouse | 1996 | 2A | USA_FL_Tampa-MacDill.AFB.747880_TMY3.epw | 215000 | 1 | 14 | 9289.9257 | 4536.0965 | 9289.9257 | 4536.0965 | 46.4496 | 22.6805 | 46.4496 | 22.6805 | Mass | 3.1991 | IEAD | 3.2673 | 3.2511 | 0.75915 | 0.046512 | 0.79878 | 0.18646 | 0.3085 | 40 | 5 | 0 | Gas | SingleSpeedDX | 0.50851 | No | No
cbecs2296 | Retail | 1973 | 3A | USA_GA_Atlanta-Hartsfield.Jackson.Intl.AP.722190_TMY3.epw | 5000 | 1 | 8 | 690.0435 | 463.7389 | 690.0435 | 463.7389 | 34.5022 | 23.1869 | 34.5022 | 23.1869 | Mass | 3.4185 | IEAD | 0.34888 | 4.0353 | 0.35854 | 5 | 1.2125 | 0.54792 | 0.30787 | 55 | 5 | 2 | Gas | SingleSpeedDX | 0.43911 | Yes | No
cbecs2297 | NA | 1983 | 2A | USA_FL_Tampa-MacDill.AFB.747880_TMY3.epw | 80000 | 1 | 40 | 17643.5824 | 7254.7625 | 17643.5824 | 7254.7625 | 3175.8448 | 1305.8573 | 3175.8448 | 1305.8573 | Mass | 1.9635 | IEAD | 3.6338 | 1.8928 | 0.43715 | 1.5375 | 1.2603 | 0.56224 | 0.43983 | 168 | 5 | 2 | Gas | SingleSpeedDX | 0.14805 | No | No
cbecs2298 | Office | 1985 | 5B | USA_CO_Denver-Aurora-Buckley.AFB.724695_TMY3.epw | 3600 | 1 | 8 | 608.6733 | 378.5282 | 608.6733 | 378.5282 | 109.5612 | 68.1351 | 109.5612 | 68.1351 | Mass | 2.7393 | Attic and Other | 3.3104 | 1.9912 | 0.86316 | 2.2222 | 0.6948 | 0.98559 | 0.79757 | 40 | 5 | 0 | Gas | SingleSpeedDX | 0.58419 | No | No
cbecs2299 | Office | 1910 | 5A | USA_NY_Buffalo.Niagara.Intl.AP.725280_TMY3.epw | 1900 | 3 | 20 | 2140.7475 | 1065.0485 | 2140.7475 | 1065.0485 | 1070.3738 | 532.5243 | 1070.3738 | 532.5243 | Mass | 2.1142 | Attic and Other | 2.0386 | 3.4625 | 0.68435 | 3.6842 | 1.2234 | 1.0832 | 0.79757 | 25 | 3 | 0 | Gas | None | 0.58419 | No | No
cbecs2300 | Workshop | 1970 | 5A | USA_NY_Buffalo.Niagara.Intl.AP.725280_TMY3.epw | 5500 | 1 | 20 | 1908.7168 | 1152.6068 | 1908.7168 | 1152.6068 | 95.4358 | 57.6303 | 95.4358 | 57.6303 | Wood Framed | 4.8685 | Metal Building | 0.71915 | 0.23143 | 0.115 | 1.2727 | 0.65995 | 0.62633 | 0.70812 | 45 | 5 | 0 | Gas | SingleSpeedDX | 0.50475 | No | No
cbecs2301 | Workshop | 1984 | 4A | USA_NY_New.York-John.F.Kennedy.Intl.AP.744860_TMY3.epw | 14000 | 1 | 20 | 3045.2586 | 1838.9243 | 3045.2586 | 1838.9243 | 1918.5129 | 1158.5223 | 1918.5129 | 1158.5223 | Metal Building | 0.74958 | Metal Building | 2.1573 | 0.79619 | 0.20162 | 1.0714 | 1.4915 | 0.56187 | 0.70812 | 82 | 5 | 2 | Gas | SingleSpeedDX | 0.50475 | No | No
cbecs2302 | Office | 1979 | 3A | USA_GA_Atlanta-Hartsfield.Jackson.Intl.AP.722190_TMY3.epw | 1400000 | 20 | 12 | 98616.3475 | 40885.7162 | 98616.3475 | 40885.7162 | 37474.2121 | 15536.5722 | 37474.2121 | 15536.5722 | Mass | 3.4185 | IEAD | 0.34888 | 1.2994 | 0.73241 | 1.7857 | 1.2749 | 1.4531 | 0.79757 | 65 | 5 | 2 | HotWater | ChilledWater | 0.58419 | No | No
cbecs2303 | Retail | 2002 | 5A | USA_NY_Buffalo.Niagara.Intl.AP.725280_TMY3.epw | 30000 | 1 | 22 | 4648.1997 | 3123.7901 | 4648.1997 | 3123.7901 | 836.6759 | 562.2822 | 836.6759 | 562.2822 | Mass | 0.43551 | IEAD | 4.701 | 0.318 | 0.091316 | 3.3333 | 1.0521 | 0.39879 | 0.30787 | 84 | 5 | 2 | Gas | SingleSpeedDX | 0.43911 | No | No
cbecs2304 | Warehouse | 1952 | 4A | USA_NY_New.York-John.F.Kennedy.Intl.AP.744860_TMY3.epw | 150000 | 3 | 14 | 15026.3768 | 5869.6784 | 15026.3768 | 5869.6784 | 7513.1884 | 2934.8392 | 7513.1884 | 2934.8392 | Mass | 3.2011 | IEAD | 1.4111 | 1.0132 | 0.081457 | 0.2 | 0.98033 | 0.20414 | 0.3085 | 62 | 5 | 2 | HotWater | ChilledWater | 0.50851 | No | No
cbecs2305 | Office | 1932 | 3A | USA_GA_Atlanta-Hartsfield.Jackson.Intl.AP.722190_TMY3.epw | 1250 | 2 | 8 | 507.2278 | 315.4401 | 507.2278 | 315.4401 | 25.3614 | 15.772 | 25.3614 | 15.772 | Wood Framed | 0.087415 | Metal Building | 1.0388 | 3.3239 | 0.77025 | 1.6 | 1.4863 | 0.77138 | 0.79757 | 24 | 3 | 0 | Electric | SingleSpeedDX | 0.58419 | Yes | No
cbecs2306 | Warehouse | 1932 | 5A | USA_NY_Buffalo.Niagara.Intl.AP.725280_TMY3.epw | 1500 | 1 | 30 | 2036.4675 | 662.9126 | 2036.4675 | 662.9126 | 10.1823 | 3.3146 | 10.1823 | 3.3146 | Mass | 4.6843 | IEAD | 2.3135 | 4.2543 | 0.70383 | 1.3333 | 0.74763 | 0.18587 | 0.3085 | 40 | 5 | 0 | None | None | 0.50851 | No | No
cbecs2307 | Hotel/Motel | 1979 | 2B | USA_AZ_Tucson-Davis-Monthan.AFB.722745_TMY3.epw | 330000 | 7 | 8 | 20812.7653 | 7103.3329 | 20812.7653 | 7103.3329 | 10406.3827 | 3551.6664 | 10406.3827 | 3551.6664 | Mass | 2.2613 | IEAD | 3.2137 | 2.1965 | 0.53526 | 5 | 0.75096 | 0.33149 | 0.079087 | 168 | 5 | 2 | None | ChilledWater | 0.087495 | No | No
cbecs2308 | Warehouse | 1992 | 4B | USA_NM_Albuquerque.Intl.Sunport.723650_TMY3.epw | 180000 | 1 | 26 | 15786.0901 | 7708.0518 | 15786.0901 | 7708.0518 | 78.9305 | 38.5403 | 78.9305 | 38.5403 | Mass | 4.0381 | IEAD | 0.45947 | 3.7142 | 0.49098 | 0.5 | 0.79878 | 0.21901 | 0.3085 | 168 | 5 | 2 | Gas | SingleSpeedDX | 0.50851 | No | No
cbecs2309 | Office | 1910 | 4A | USA_NY_New.York-John.F.Kennedy.Intl.AP.744860_TMY3.epw | 5000 | 3 | 7 | 1087.143 | 676.084 | 1087.143 | 676.084 | 5.4357 | 3.3804 | 5.4357 | 3.3804 | Mass | 0.42585 | Attic and Other | 0.76695 | 2.7428 | 0.41644 | 0.4 | 1.2234 | 0.84721 | 0.79757 | 20 | 3 | 0 | HotWater | SingleSpeedDX | 0.58419 | No | No
cbecs2310 | Fire station | 1998 | 3A | USA_GA_Atlanta-Hartsfield.Jackson.Intl.AP.722190_TMY3.epw | 9000 | 1 | 9 | 1161.3139 | 627.7372 | 1161.3139 | 627.7372 | 58.0657 | 31.3869 | 58.0657 | 31.3869 | Mass | 3.2988 | IEAD | 2.005 | 1.5326 | 0.129 | 0.66667 | 1.2065 | 1.1786 | 0.12827 | 168 | 5 | 2 | SingleSpeedDXHeatPumpWaterSource | SingleSpeedDX | 0.9528 | No | No
cbecs2311 | Office | 1932 | 3B | USA_TX_El.Paso.Intl.AP.722700_TMY3.epw | 2900 | 1 | 9 | 687.131 | 341.8562 | 687.131 | 341.8562 | 343.5655 | 170.9281 | 343.5655 | 170.9281 | Mass | 0.83649 | Attic and Other | 1.1601 | 3.3239 | 0.77025 | 1.0345 | 1.4863 | 0.95206 | 0.79757 | 46 | 5 | 2 | Gas | SingleSpeedDX | 0.58419 | No | No
cbecs2312 | Health-care clinic | 1980 | 4A | USA_NY_New.York-John.F.Kennedy.Intl.AP.744860_TMY3.epw | 300000 | 6 | 12 | 18940.2429 | 13685.1466 | 18940.2429 | 13685.1466 | 947.0121 | 684.2573 | 947.0121 | 684.2573 | Mass | 1.6119 | IEAD | 2.8637 | 3.2899 | 0.39778 | 5 | 1.1456 | 0.59869 | 0.32538 | 76 | 5 | 2 | HotWater | SingleSpeedDX | 0.62117 | Yes | No
cbecs2313 | Museum | 2012 | 3A | USA_GA_Atlanta-Hartsfield.Jackson.Intl.AP.722190_TMY3.epw | 200001 | 2 | 8 | 6937.452 | 3690.1341 | 6937.452 | 3690.1341 | 3468.726 | 1845.067 | 3468.726 | 1845.067 | Metal Building | 1.8348 | IEAD | 1.5547 | 2.4151 | 0.74137 | 23.7499 | 1.1368 | 0.58378 | 0.4337 | 30 | 3 | 2 | HotWater | ChilledWater | 0.27338 | No | No
cbecs2314 | Workshop | 2010 | 4A | USA_NY_New.York-John.F.Kennedy.Intl.AP.744860_TMY3.epw | 6300 | 1 | 14 | 1429.9751 | 863.5115 | 1429.9751 | 863.5115 | 7.1499 | 4.3176 | 7.1499 | 4.3176 | Mass | 3.2074 | Attic and Other | 0.13045 | 1.5023 | 0.54056 | 2.2222 | 0.6453 | 0.62324 | 0.70812 | 50 | 5 | 0 | Gas | SingleSpeedDX | 0.50475 | No | No
cbecs2315 | Warehouse | 1965 | 4A | USA_NY_New.York-John.F.Kennedy.Intl.AP.744860_TMY3.epw | 6000 | 1 | 14 | 1551.9175 | 757.7722 | 1551.9175 | 757.7722 | 77.5959 | 37.8886 | 77.5959 | 37.8886 | Mass | 3.8182 | Attic and Other | 4.9847 | 0.40223 | 0.55876 | 0.66667 | 0.93541 | 0.24202 | 0.3085 | 60 | 5 | 2 | Gas | SingleSpeedDX | 0.50851 | Yes | No
cbecs2316 | Retail | 1910 | 3A | USA_GA_Atlanta-Hartsfield.Jackson.Intl.AP.722190_TMY3.epw | 3000 | 2 | 10 | 1056.409 | 567.9618 | 1056.409 | 567.9618 | 528.2045 | 283.9809 | 528.2045 | 283.9809 | Mass | 1.871 | IEAD | 4.9444 | 4.1773 | 0.52946 | 3.3333 | 1.4725 | 0.41806 | 0.30787 | 40 | 5 | 0 | Gas | SingleSpeedDX | 0.43911 | Yes | No
cbecs2317 | Workshop | 1958 | 3A | USA_GA_Atlanta-Hartsfield.Jackson.Intl.AP.722190_TMY3.epw | 9000 | 1 | 16 | 1953.311 | 1179.5356 | 1953.311 | 1179.5356 | 97.6656 | 58.9768 | 97.6656 | 58.9768 | Mass | 4.3058 | Metal Building | 0.9672 | 0.3817 | 0.78834 | 0.22222 | 0.56486 | 0.55912 | 0.70812 | 40 | 5 | 0 | None | SingleSpeedDX | 0.50475 | No | No
cbecs2318 | Office | 1932 | 4A | USA_NY_New.York-John.F.Kennedy.Intl.AP.744860_TMY3.epw | 700000 | 20 | 14 | 74266.0084 | 36948.2629 | 74266.0084 | 36948.2629 | 37133.0042 | 18474.1314 | 37133.0042 | 18474.1314 | Mass | 2.6827 | Attic and Other | 2.2924 | 3.7331 | 0.20709 | 2.4071 | 1.4863 | 0.88171 | 0.79757 | 65 | 5 | 0 | HotWater | ChilledWater | 0.58419 | No | No
cbecs2319 | Courthouse | 1974 | 3A | USA_GA_Atlanta-Hartsfield.Jackson.Intl.AP.722190_TMY3.epw | 240000 | 14 | 10 | 18330.3028 | 18330.3028 | 18330.3028 | 18330.3028 | 11548.0908 | 11548.0908 | 11548.0908 | 11548.0908 | Mass | 3.4185 | IEAD | 0.34888 | 4.0353 | 0.35854 | 3.75 | 0.62043 | 0.88893 | 0.64324 | 40 | 5 | 0 | HotWater | ChilledWater | 0.33693 | No | No
cbecs2320 | Warehouse | 1950 | 5A | USA_NY_Buffalo.Niagara.Intl.AP.725280_TMY3.epw | 15000 | 1 | 14 | 2743.4285 | 1071.6518 | 2743.4285 | 1071.6518 | 1371.7143 | 535.8259 | 1371.7143 | 535.8259 | Wood Framed | 3.3263 | Metal Building | 3.5302 | 2.6419 | 0.29611 | 0.2 | 0.98033 | 0.19297 | 0.3085 | 50 | 5 | 2 | HotWater | SingleSpeedDX | 0.50851 | Yes | No
cbecs2321 | Dormitory | 1987 | 2A | USA_FL_Tampa-MacDill.AFB.747880_TMY3.epw | 2500 | 1 | 8 | 612.4051 | 261.265 | 612.4051 | 261.265 | 30.6203 | 13.0632 | 30.6203 | 13.0632 | Mass | 1.9635 | Attic and Other | 1.1368 | 3.7001 | 0.27036 | 5 | 0.72116 | 0.2974 | 0.53697 | 168 | 5 | 2 | SingleSpeedDXHeatPumpWaterSource | SingleSpeedDX | 0.98937 | Yes | No
cbecs2322 | Office | 1910 | 5A | USA_NY_Buffalo.Niagara.Intl.AP.725280_TMY3.epw | 1900 | 3 | 10 | 754.9834 | 754.9834 | 754.9834 | 754.9834 | 37.7492 | 37.7492 | 37.7492 | 37.7492 | Wood Framed | 4.6062 | Attic and Other | 2.0386 | 0.59464 | 0.67218 | 0.52632 | 1.2234 | 0.8695 | 0.79757 | 24 | 3 | 0 | Gas | SingleSpeedDX | 0.58419 | No | No
cbecs2323 | Exercise center | 1984 | 2A | USA_FL_Tampa-MacDill.AFB.747880_TMY3.epw | 8500 | 1 | 30 | 3391.9906 | 2255.3129 | 3391.9906 | 2255.3129 | 16.96 | 11.2766 | 16.96 | 11.2766 | Mass | 1.9635 | Attic and Other | 1.1368 | 0.35679 | 0.43293 | 18.2353 | 1.0156 | 0.54833 | 0.78957 | 30 | 5 | 2 | Gas | SingleSpeedDX | 0.56626 | No | No
cbecs2324 | School/university | 2004 | 1A | USA_HI_Honolulu.Intl.AP.911820_TMY3.epw | 14500 | 2 | 10 | 2413.1307 | 1201.7583 | 2413.1307 | 1201.7583 | 12.0657 | 6.0088 | 12.0657 | 6.0088 | Mass | 2.757 | IEAD | 1.0602 | 3.0825 | 0.79433 | 15.6897 | 0.61187 | 0.29374 | 0.57579 | 85 | 5 | 0 | HotWater | ChilledWater | 0.10983 | No | No
cbecs2325 | Workshop | 2006 | 5A | USA_NY_Buffalo.Niagara.Intl.AP.725280_TMY3.epw | 3000 | 1 | 10 | 547.7226 | 547.7226 | 547.7226 | 547.7226 | 27.3861 | 27.3861 | 27.3861 | 27.3861 | Mass | 2.9948 | IEAD | 2.176 | 1.4472 | 0.15977 | 0.66667 | 1.4362 | 0.59542 | 0.70812 | 59 | 5 | 2 | Electric | SingleSpeedDX | 0.50475 | No | No
cbecs2326 | Hospital | 1971 | 3A | USA_GA_Atlanta-Hartsfield.Jackson.Intl.AP.722190_TMY3.epw | 700000 | 7 | 8 | 22898.4541 | 13695.2477 | 22898.4541 | 13695.2477 | 4121.7217 | 2465.1446 | 4121.7217 | 2465.1446 | Mass | 3.4185 | IEAD | 0.34888 | 1.2994 | 0.73241 | 13.7086 | 1.4125 | 1.1239 | 0.96302 | 168 | 5 | 2 | HotWater | ChilledWater | 0.37943 | No | No
cbecs2327 | Warehouse | 2006 | 2A | USA_FL_Tampa-MacDill.AFB.747880_TMY3.epw | 6200 | 1 | 11 | 1518.0956 | 494.1718 | 1518.0956 | 494.1718 | 7.5905 | 2.4709 | 7.5905 | 2.4709 | Metal Building | 0.32836 | Metal Building | 2.2899 | 3.1419 | 0.073753 | 0 | 0.89408 | 0.18587 | 0.3085 | 105 | 5 | 2 | None | None | 0.50851 | No | No
cbecs2328 | School/university | 1964 | 3A | USA_GA_Atlanta-Hartsfield.Jackson.Intl.AP.722190_TMY3.epw | 36000 | 1 | 9 | 2963.6113 | 983.9347 | 2963.6113 | 983.9347 | 14.8181 | 4.9197 | 14.8181 | 4.9197 | Mass | 3.4475 | IEAD | 3.3191 | 4.256 | 0.71425 | 9.8333 | 1.2523 | 0.26745 | 0.57579 | 50 | 5 | 0 | Gas | SingleSpeedDX | 0.10983 | Yes | No
cbecs2329 | Dining: Cafeteria/fast food | 1985 | 5A | USA_NY_Buffalo.Niagara.Intl.AP.725280_TMY3.epw | 10001 | 1 | 12 | 1200.06 | 1200.06 | 1200.06 | 1200.06 | 456.0228 | 456.0228 | 456.0228 | 456.0228 | Mass | 2.7393 | Metal Building | 0.14103 | 1.9912 | 0.86316 | 7.9992 | 1.06 | 0.945 | 0.47506 | 84 | 5 | 2 | Gas | SingleSpeedDX | 0.73547 | Yes | No
cbecs2330 | Retail | 1982 | 5B | USA_CO_Denver-Aurora-Buckley.AFB.724695_TMY3.epw | 2400 | 1 | 8 | 478.0761 | 321.2877 | 478.0761 | 321.2877 | 23.9038 | 16.0644 | 23.9038 | 16.0644 | Mass | 2.7393 | Attic and Other | 3.3104 | 0.79904 | 0.063966 | 3.3333 | 0.77213 | 0.63274 | 0.30787 | 168 | 5 | 2 | Gas | SingleSpeedDX | 0.43911 | No | No
cbecs2331 | NA | 1984 | 3A | USA_GA_Atlanta-Hartsfield.Jackson.Intl.AP.722190_TMY3.epw | 1100 | 1 | 9 | 298.4962 | 298.4962 | 298.4962 | 298.4962 | 1.4925 | 1.4925 | 1.4925 | 1.4925 | Mass | 1.8939 | Attic and Other | 4.4203 | 2.8382 | 0.98442 | 5 | 1.2603 | 0.54833 | 0.43983 | 0 | 0 | 0 | None | None | 0.14805 | No | No
cbecs2332 | Office | 1910 | 5A | USA_NY_Buffalo.Niagara.Intl.AP.725280_TMY3.epw | 6000 | 2 | 15 | 2083.6506 | 1295.8026 | 2083.6506 | 1295.8026 | 104.1825 | 64.7901 | 104.1825 | 64.7901 | Mass | 2.1142 | IEAD | 2.2595 | 0.59464 | 0.67218 | 0.16667 | 1.2234 | 0.78401 | 0.79757 | 50 | 3 | 0 | Electric | SingleSpeedDX | 0.58419 | Yes | No
cbecs2333 | Retail | 1956 | 2A | USA_FL_Tampa-MacDill.AFB.747880_TMY3.epw | 3800 | 1 | 6 | 552.5736 | 247.5688 | 552.5736 | 247.5688 | 2.7629 | 1.2378 | 2.7629 | 1.2378 | Mass | 2.6489 | Metal Building | 3.844 | 4.3243 | 0.23877 | 3.3333 | 0.84278 | 0.38055 | 0.30787 | 85 | 5 | 2 | Gas | SingleSpeedDX | 0.43911 | Yes | No
cbecs2334 | Religious building | 1910 | 4A | USA_NY_New.York-John.F.Kennedy.Intl.AP.744860_TMY3.epw | 28000 | 3 | 9 | 3969.6428 | 1714.0081 | 3969.6428 | 1714.0081 | 198.4821 | 85.7004 | 198.4821 | 85.7004 | Mass | 0.42585 | Attic and Other | 0.76695 | 0.0017826 | 0.92819 | 10.8214 | 1.4005 | 0.25317 | 0.84719 | 35 | 3 | 2 | HotWater | SingleSpeedDX | 0.45113 | Yes | No
cbecs2335 | Retail | 2003 | 4A | USA_NY_New.York-John.F.Kennedy.Intl.AP.744860_TMY3.epw | 64000 | 1 | 18 | 5554.7428 | 3733.0261 | 5554.7428 | 3733.0261 | 277.7371 | 186.6513 | 277.7371 | 186.6513 | Mass | 0.41137 | Attic and Other | 3.1423 | 1.5948 | 0.72099 | 3.3333 | 1.0521 | 0.48427 | 0.30787 | 133 | 5 | 2 | Gas | SingleSpeedDX | 0.43911 | No | No
cbecs2336 | Exercise center | 2006 | 4A | USA_NY_New.York-John.F.Kennedy.Intl.AP.744860_TMY3.epw | 60000 | 2 | 12 | 5097.9525 | 3389.5961 | 5097.9525 | 3389.5961 | 917.6315 | 610.1273 | 917.6315 | 610.1273 | Metal Building | 0.33923 | Metal Building | 4.486 | 4.5679 | 0.84263 | 8.4 | 0.85706 | 0.59717 | 0.78957 | 40 | 5 | 2 | Gas | SingleSpeedDX | 0.56626 | No | No
cbecs2337 | Retail | 1984 | 2A | USA_FL_Tampa-MacDill.AFB.747880_TMY3.epw | 13500 | 2 | 9 | 2209.3854 | 989.868 | 2209.3854 | 989.868 | 397.6894 | 178.1762 | 397.6894 | 178.1762 | Metal Building | 2.1078 | Metal Building | 2.6755 | 0.35679 | 0.43293 | 5 | 0.77213 | 0.6461 | 0.30787 | 43 | 5 | 2 | Gas | SingleSpeedDX | 0.43911 | Yes | No
cbecs2338 | Warehouse | 2007 | 2B | USA_AZ_Tucson-Davis-Monthan.AFB.722745_TMY3.epw | 3500 | 1 | 10 | 1036.9185 | 337.5386 | 1036.9185 | 337.5386 | 5.1846 | 1.6877 | 5.1846 | 1.6877 | Mass | 2.5178 | Metal Building | 2.2899 | 3.1419 | 0.073753 | 0.57143 | 0.89408 | 0.18587 | 0.3085 | 168 | 5 | 2 | None | None | 0.50851 | No | No
cbecs2339 | Retail | 2000 | 5A | USA_NY_Buffalo.Niagara.Intl.AP.725280_TMY3.epw | 330000 | 1 | 10 | 7007.4246 | 4709.2907 | 7007.4246 | 4709.2907 | 350.3712 | 235.4645 | 350.3712 | 235.4645 | Mass | 0.43551 | IEAD | 4.701 | 3.1196 | 0.4274 | 5 | 1.0521 | 0.49848 | 0.30787 | 105 | 5 | 2 | Gas | SingleSpeedDX | 0.43911 | No | Yes
cbecs2340 | Office | 1910 | 4A | USA_NY_New.York-John.F.Kennedy.Intl.AP.744860_TMY3.epw | 58000 | 8 | 12 | 10365.333 | 6446.1026 | 10365.333 | 6446.1026 | 1865.7599 | 1160.2985 | 1865.7599 | 1160.2985 | Mass | 0.42585 | IEAD | 1.5501 | 2.8898 | 0.89612 | 1.3793 | 1.2234 | 0.88301 | 0.79757 | 40 | 5 | 0 | HotWater | SingleSpeedDX | 0.58419 | Yes | No
cbecs2341 | Office | 1989 | 5A | USA_NY_Buffalo.Niagara.Intl.AP.725280_TMY3.epw | 215000 | 20 | 13 | 38218.6734 | 19014.2654 | 38218.6734 | 19014.2654 | 24077.7643 | 11978.9872 | 24077.7643 | 11978.9872 | Mass | 2.7393 | IEAD | 3.9974 | 1.9912 | 0.86316 | 1.8605 | 0.6948 | 0.9853 | 0.79757 | 65 | 5 | 2 | HotWater | ChilledWater | 0.58419 | Yes | No
cbecs2342 | Office | 2000 | 2B | USA_AZ_Tucson-Davis-Monthan.AFB.722745_TMY3.epw | 355000 | 9 | 10 | 27760.2954 | 11509.2435 | 27760.2954 | 11509.2435 | 17488.9861 | 7250.8234 | 17488.9861 | 7250.8234 | Steel-Framed | 0.99086 | IEAD | 4.4042 | 3.2213 | 0.93772 | 2.4901 | 1.4068 | 0.96213 | 0.79757 | 60 | 5 | 0 | Gas | SingleSpeedDX | 0.58419 | No | No
cbecs2343 | School/university | 1955 | 5A | USA_NY_Buffalo.Niagara.Intl.AP.725280_TMY3.epw | 255000 | 2 | 12 | 13576.9805 | 5409.1556 | 13576.9805 | 5409.1556 | 2443.8565 | 973.648 | 2443.8565 | 973.648 | Mass | 0.96581 | IEAD | 3.1663 | 2.6419 | 0.29611 | 7.5686 | 1.0685 | 0.19404 | 0.57579 | 97 | 5 | 2 | HotWater | ChilledWater | 0.10983 | Yes | No
cbecs2344 | Retail | 2005 | 4A | USA_NY_New.York-John.F.Kennedy.Intl.AP.744860_TMY3.epw | 28000 | 1 | 14 | 2857.6466 | 1920.4614 | 2857.6466 | 1920.4614 | 14.2882 | 9.6023 | 14.2882 | 9.6023 | Metal Building | 0.33923 | Metal Building | 4.486 | 1.8679 | 0.83192 | 3.3333 | 0.86743 | 0.36149 | 0.30787 | 53 | 5 | 2 | Gas | SingleSpeedDX | 0.43911 | No | No
cbecs2345 | Religious building | 1932 | 6A | USA_MN_Rochester.Intl.AP.726440_TMY3.epw | 2000 | 2 | 7 | 550.1127 | 356.2906 | 550.1127 | 356.2906 | 99.0203 | 64.1323 | 99.0203 | 64.1323 | Mass | 3.4403 | Attic and Other | 3.4195 | 0.34455 | 0.68959 | 50.5 | 0.63779 | 0.23234 | 0.84719 | 2 | 0 | 2 | Gas | None | 0.45113 | No | No
cbecs2346 | Hospital | 1987 | 2B | USA_AZ_Tucson-Davis-Monthan.AFB.722745_TMY3.epw | 260000 | 5 | 8 | 11794.5072 | 7054.1311 | 11794.5072 | 7054.1311 | 4481.9127 | 2680.5698 | 4481.9127 | 2680.5698 | Mass | 1.9635 | IEAD | 3.6338 | 1.8928 | 0.43715 | 33.0615 | 0.69109 | 0.93397 | 0.96302 | 168 | 5 | 2 | HotWater | ChilledWater | 0.37943 | Yes | No
cbecs2347 | Religious building | 2006 | 5B | USA_CO_Denver-Aurora-Buckley.AFB.724695_TMY3.epw | 34000 | 1 | 12 | 3073.9681 | 1592.7296 | 3073.9681 | 1592.7296 | 15.3698 | 7.9636 | 15.3698 | 7.9636 | Mass | 2.9948 | Attic and Other | 3.9611 | 0.21548 | 0.08127 | 13.3824 | 0.59766 | 0.22592 | 0.84719 | 42 | 5 | 2 | SingleSpeedDXHeatPumpWaterSource | SingleSpeedDX | 0.45113 | No | No
cbecs2348 | NA | 1973 | 4A | USA_NY_New.York-John.F.Kennedy.Intl.AP.744860_TMY3.epw | 180000 | 1 | 23 | 13351.0988 | 7131.9972 | 13351.0988 | 7131.9972 | 66.7555 | 35.66 | 66.7555 | 35.66 | Mass | 0.57634 | IEAD | 0.071483 | 3.9432 | 0.62366 | 5 | 1.0469 | 0.55072 | 0.43983 | 40 | 5 | 0 | Electric | SingleSpeedDX | 0.14805 | Yes | No
cbecs2349 | Office | 1996 | 4A | USA_NY_New.York-John.F.Kennedy.Intl.AP.744860_TMY3.epw | 33000 | 1 | 8 | 1842.85 | 1146.051 | 1842.85 | 1146.051 | 331.713 | 206.2892 | 331.713 | 206.2892 | Wood Framed | 3.0218 | IEAD | 0.45947 | 3.7142 | 0.49098 | 2.7273 | 1.3911 | 0.83782 | 0.79757 | 50 | 5 | 0 | Gas | SingleSpeedDX | 0.58419 | No | No
cbecs2350 | Retail | 1999 | 3A | USA_GA_Atlanta-Hartsfield.Jackson.Intl.AP.722190_TMY3.epw | 7200 | 1 | 10 | 1035.0652 | 695.6083 | 1035.0652 | 695.6083 | 51.7533 | 34.7804 | 51.7533 | 34.7804 | Mass | 3.2988 | Metal Building | 4.2905 | 1.5326 | 0.129 | 3.3333 | 1.3365 | 0.54853 | 0.30787 | 114 | 5 | 2 | Gas | SingleSpeedDX | 0.43911 | No | No
cbecs2351 | Office | 1910 | 4A | USA_NY_New.York-John.F.Kennedy.Intl.AP.744860_TMY3.epw | 36000 | 4 | 12 | 5774.382 | 3591.0336 | 5774.382 | 3591.0336 | 1039.3888 | 646.386 | 1039.3888 | 646.386 | Mass | 0.42585 | Attic and Other | 0.76695 | 2.8898 | 0.89612 | 1.3889 | 1.2234 | 0.90766 | 0.79757 | 168 | 5 | 2 | Gas | SingleSpeedDX | 0.58419 | No | No
cbecs2352 | Convention center | 1990 | 3A | USA_GA_Atlanta-Hartsfield.Jackson.Intl.AP.722190_TMY3.epw | 3000 | 1 | 8 | 600.7995 | 319.5742 | 600.7995 | 319.5742 | 300.3997 | 159.7871 | 300.3997 | 159.7871 | Metal Building | 2.4411 | Attic and Other | 1.0185 | 3.6648 | 0.85912 | 26 | 0.73969 | 0.5917 | 0.26583 | 25 | 5 | 2 | SingleSpeedDXHeatPumpWaterSource | SingleSpeedDX | 0.45006 | No | No
cbecs2353 | Dining: Cafeteria/fast food | 1989 | 2B | USA_AZ_Tucson-Davis-Monthan.AFB.722745_TMY3.epw | 17500 | 1 | 10 | 1622.344 | 1078.6862 | 1622.344 | 1078.6862 | 81.1172 | 53.9343 | 81.1172 | 53.9343 | Mass | 1.9635 | IEAD | 3.6338 | 3.7001 | 0.27036 | 32.5714 | 1.06 | 0.94218 | 0.47506 | 40 | 5 | 0 | Gas | SingleSpeedDX | 0.73547 | Yes | No
cbecs2354 | Office | 1984 | 3B | USA_TX_El.Paso.Intl.AP.722700_TMY3.epw | 190000 | 12 | 9 | 17232.6852 | 10716.844 | 17232.6852 | 10716.844 | 10856.5917 | 6751.6117 | 10856.5917 | 6751.6117 | Mass | 1.8939 | IEAD | 3.371 | 3.6154 | 0.38788 | 1.8421 | 0.6948 | 1.0844 | 0.79757 | 55 | 5 | 0 | Gas | ChilledWater | 0.58419 | No | No
cbecs2355 | School/university | 1932 | 5A | USA_NY_Buffalo.Niagara.Intl.AP.725280_TMY3.epw | 150000 | 4 | 10 | 13443.2139 | 4463.2184 | 13443.2139 | 4463.2184 | 672.1607 | 223.1609 | 672.1607 | 223.1609 | Mass | 4.6843 | IEAD | 2.3135 | 4.8739 | 0.67207 | 7.0667 | 0.50769 | 0.17986 | 0.57579 | 43 | 5 | 0 | HotWater | SingleSpeedDX | 0.10983 | No | No
cbecs2356 | NA | 1970 | 3B | USA_TX_El.Paso.Intl.AP.722700_TMY3.epw | 3000 | 1 | 8 | 438.178 | 438.178 | 438.178 | 438.178 | 21.9089 | 21.9089 | 21.9089 | 21.9089 | Mass | 3.4185 | Attic and Other | 3.2413 | 3.7279 | 0.45265 | 5 | 1.0469 | 0.54833 | 0.43983 | 0 | 0 | 0 | None | None | 0.14805 | No | No
cbecs2357 | Hospital | 2011 | 5B | USA_CO_Denver-Aurora-Buckley.AFB.724695_TMY3.epw | 600000 | 8 | 9 | 28505.9994 | 13639.2341 | 28505.9994 | 13639.2341 | 14252.9997 | 6819.6171 | 14252.9997 | 6819.6171 | Mass | 1.7189 | IEAD | 3.1337 | 4.2585 | 0.76733 | 3.3 | 1.3748 | 0.91419 | 0.96302 | 168 | 5 | 2 | HotWater | ChilledWater | 0.37943 | No | No
cbecs2358 | School/university | 2009 | 4A | USA_NY_New.York-John.F.Kennedy.Intl.AP.744860_TMY3.epw | 102000 | 3 | 9 | 7054.806 | 3513.3496 | 7054.806 | 3513.3496 | 1269.8651 | 632.4029 | 1269.8651 | 632.4029 | Mass | 3.2074 | IEAD | 0.50029 | 2.0929 | 0.88616 | 13.8235 | 0.81199 | 0.77873 | 0.57579 | 16 | 5 | 2 | HotWater | ChilledWater | 0.10983 | No | No
cbecs2359 | School/university | 1991 | 5A | USA_NY_Buffalo.Niagara.Intl.AP.725280_TMY3.epw | 122000 | 2 | 9 | 6299.6914 | 3137.2965 | 6299.6914 | 3137.2965 | 1133.9445 | 564.7134 | 1133.9445 | 564.7134 | Mass | 1.8526 | IEAD | 4.5364 | 0.92369 | 0.31202 | 5.0574 | 1.3201 | 0.20019 | 0.57579 | 45 | 5 | 0 | HotWater | SingleSpeedDX | 0.10983 | No | No
cbecs2360 | School/university | 1980 | 5B | USA_CO_Denver-Aurora-Buckley.AFB.724695_TMY3.epw | 295000 | 2 | 10 | 10884.4844 | 5420.5599 | 10884.4844 | 5420.5599 | 1959.2072 | 975.7008 | 1959.2072 | 975.7008 | Mass | 2.7393 | IEAD | 3.9974 | 1.9912 | 0.86316 | 5 | 0.91928 | 0.18458 | 0.57579 | 55 | 5 | 0 | HotWater | ChilledWater | 0.10983 | No | No
cbecs2361 | Dining: Bar lounge/leisure | 1932 | 4A | USA_NY_New.York-John.F.Kennedy.Intl.AP.744860_TMY3.epw | 1600 | 1 | 10 | 548.4524 | 291.73 | 548.4524 | 291.73 | 274.2262 | 145.865 | 274.2262 | 145.865 | Mass | 2.6827 | Attic and Other | 2.2924 | 3.3116 | 0.77103 | 27.5 | 0.68813 | 0.93518 | 0.20961 | 126 | 5 | 2 | Gas | SingleSpeedDX | 0.86926 | No | No
cbecs2362 | Hotel/Motel | 1964 | 3C | USA_CA_San.Deigo-Brown.Field.Muni.AP.722904_TMY3.epw | 1500000 | 30 | 10 | 67082.0393 | 67082.0393 | 67082.0393 | 67082.0393 | 42261.6848 | 42261.6848 | 42261.6848 | 42261.6848 | Mass | 3.4475 | Attic and Other | 3.9747 | 4.4205 | 0.2072 | 5 | 0.81387 | 0.91503 | 0.079087 | 168 | 5 | 2 | HotWater | ChilledWater | 0.087495 | No | No
cbecs2363 | Retail | 2001 | 4A | USA_NY_New.York-John.F.Kennedy.Intl.AP.744860_TMY3.epw | 1150 | 1 | 8 | 330.9332 | 222.4014 | 330.9332 | 222.4014 | 1.6547 | 1.112 | 1.6547 | 1.112 | Wood Framed | 1.2354 | Attic and Other | 3.1423 | 1.0514 | 0.53996 | 3.3333 | 1.0521 | 0.37175 | 0.30787 | 42 | 3 | 2 | Gas | SingleSpeedDX | 0.43911 | No | No
cbecs2364 | Religious building | 1950 | 3A | USA_GA_Atlanta-Hartsfield.Jackson.Intl.AP.722190_TMY3.epw | 23250 | 2 | 8 | 2625.3411 | 1133.567 | 2625.3411 | 1133.567 | 131.2671 | 56.6783 | 131.2671 | 56.6783 | Mass | 4.3058 | Attic and Other | 4.3678 | 3.748 | 0.056946 | 15.2258 | 0.58778 | 0.22605 | 0.84719 | 25 | 3 | 2 | Gas | SingleSpeedDX | 0.45113 | Yes | No
cbecs2365 | Religious building | 1983 | 3B | USA_TX_El.Paso.Intl.AP.722700_TMY3.epw | 18000 | 1 | 20 | 3334.1866 | 2159.4473 | 3334.1866 | 2159.4473 | 16.6709 | 10.7972 | 16.6709 | 10.7972 | Metal Building | 4.5401 | Metal Building | 2.5218 | 3.6154 | 0.38788 | 9.9444 | 1.4273 | 0.22791 | 0.84719 | 35 | 3 | 2 | Gas | SingleSpeedDX | 0.45113 | Yes | No
cbecs2366 | Health-care clinic | 1960 | 5A | USA_NY_Buffalo.Niagara.Intl.AP.725280_TMY3.epw | 21000 | 1 | 10 | 1704.8167 | 1231.804 | 1704.8167 | 1231.804 | 85.2408 | 61.5902 | 85.2408 | 61.5902 | Mass | 1.4061 | IEAD | 2.3418 | 4.7572 | 0.097609 | 5 | 0.92438 | 0.56716 | 0.32538 | 66 | 5 | 0 | Gas | SingleSpeedDX | 0.62117 | Yes | No
cbecs2367 | Performing arts theater | 2007 | 4C | USA_WA_Seattle-Tacoma.Intl.AP.727930_TMY3.epw | 250000 | 20 | 12 | 40302.8535 | 17864.74 | 40302.8535 | 17864.74 | 25390.7977 | 11254.7862 | 25390.7977 | 11254.7862 | Mass | 2.263 | IEAD | 3.351 | 1.8679 | 0.83192 | 1.72 | 0.58287 | 0.65927 | 0.3313 | 45 | 3 | 2 | HotWater | ChilledWater | 0.6798 | No | No
cbecs2368 | Warehouse | 1984 | 2B | USA_AZ_Tucson-Davis-Monthan.AFB.722745_TMY3.epw | 15000 | 2 | 8 | 1982.9675 | 968.2458 | 1982.9675 | 968.2458 | 9.9148 | 4.8412 | 9.9148 | 4.8412 | Wood Framed | 0.12486 | Metal Building | 2.6755 | 3.7001 | 0.27036 | 0.33333 | 1.2786 | 0.23742 | 0.3085 | 40 | 5 | 0 | Gas | SingleSpeedDX | 0.50851 | No | No
cbecs2369 | Warehouse | 1969 | 4A | USA_NY_New.York-John.F.Kennedy.Intl.AP.744860_TMY3.epw | 45000 | 2 | 12 | 5151.9006 | 2515.5765 | 5151.9006 | 2515.5765 | 257.595 | 125.7788 | 257.595 | 125.7788 | Mass | 3.8182 | Metal Building | 3.5358 | 1.8732 | 0.89493 | 0.11111 | 0.93541 | 0.19266 | 0.3085 | 60 | 5 | 0 | Gas | SingleSpeedDX | 0.50851 | No | No
cbecs2370 | Religious building | 1978 | 3B | USA_TX_El.Paso.Intl.AP.722700_TMY3.epw | 15000 | 1 | 10 | 1863.8669 | 804.7785 | 1863.8669 | 804.7785 | 9.3193 | 4.0239 | 9.3193 | 4.0239 | Mass | 3.4185 | Attic and Other | 3.2413 | 3.7279 | 0.45265 | 8.4667 | 0.526 | 0.23139 | 0.84719 | 50 | 5 | 2 | Gas | SingleSpeedDX | 0.45113 | No | No
cbecs2371 | Office | 1964 | 4A | USA_NY_New.York-John.F.Kennedy.Intl.AP.744860_TMY3.epw | 13000 | 3 | 8 | 1579.8734 | 1579.8734 | 1579.8734 | 1579.8734 | 600.3519 | 600.3519 | 600.3519 | 600.3519 | Wood Framed | 2.7561 | Attic and Other | 4.9847 | 3.3067 | 0.087657 | 1.9231 | 0.57837 | 1.059 | 0.79757 | 50 | 5 | 0 | SingleSpeedDXHeatPumpWaterSource | SingleSpeedDX | 0.58419 | Yes | No
cbecs2372 | Office | 1990 | 4A | USA_NY_New.York-John.F.Kennedy.Intl.AP.744860_TMY3.epw | 3700 | 1 | 8 | 617.0692 | 383.7495 | 617.0692 | 383.7495 | 30.8535 | 19.1875 | 30.8535 | 19.1875 | Wood Framed | 3.0218 | IEAD | 0.45947 | 3.7142 | 0.49098 | 3.2432 | 1.3911 | 0.89856 | 0.79757 | 40 | 5 | 0 | Gas | SingleSpeedDX | 0.58419 | No | No
cbecs2373 | Retail | 1999 | 4B | USA_NM_Albuquerque.Intl.Sunport.723650_TMY3.epw | 7600 | 1 | 14 | 1488.7998 | 1000.5375 | 1488.7998 | 1000.5375 | 74.44 | 50.0269 | 74.44 | 50.0269 | Mass | 4.0381 | Attic and Other | 3.52 | 4.6817 | 0.34639 | 3.3333 | 1.3365 | 0.37028 | 0.30787 | 60 | 5 | 2 | Gas | SingleSpeedDX | 0.43911 | No | No
cbecs2374 | Warehouse | 1974 | 3A | USA_GA_Atlanta-Hartsfield.Jackson.Intl.AP.722190_TMY3.epw | 500000 | 2 | 10 | 14310.8351 | 6987.7124 | 14310.8351 | 6987.7124 | 71.5542 | 34.9386 | 71.5542 | 34.9386 | Wood Framed | 4.7189 | IEAD | 0.34888 | 3.7279 | 0.45265 | 0.4 | 0.5558 | 0.19675 | 0.3085 | 80 | 5 | 0 | HotWater | ChilledWater | 0.50851 | Yes | No
cbecs2375 | Retail | 1932 | 5A | USA_NY_Buffalo.Niagara.Intl.AP.725280_TMY3.epw | 4200 | 3 | 8 | 1095.4101 | 736.1627 | 1095.4101 | 736.1627 | 5.4771 | 3.6808 | 5.4771 | 3.6808 | Mass | 4.6843 | IEAD | 2.3135 | 3.3941 | 0.16876 | 3.3333 | 1.0463 | 0.34387 | 0.30787 | 1 | 3 | 0 | HotWater | SingleSpeedDX | 0.43911 | Yes | No
cbecs2376 | Office | 1987 | 4A | USA_NY_New.York-John.F.Kennedy.Intl.AP.744860_TMY3.epw | 600000 | 10 | 9 | 27955.1069 | 17385.0167 | 27955.1069 | 17385.0167 | 17611.7173 | 10952.5605 | 17611.7173 | 10952.5605 | Steel-Framed | 1.4765 | IEAD | 2.8637 | 0.79619 | 0.20162 | 2.1667 | 0.6948 | 0.86277 | 0.79757 | 60 | 5 | 0 | HotWater | ChilledWater | 0.58419 | Yes | No
cbecs2377 | Warehouse | 1977 | 3B | USA_TX_El.Paso.Intl.AP.722700_TMY3.epw | 23750 | 1 | 16 | 4321.7774 | 1406.8286 | 4321.7774 | 1406.8286 | 777.9199 | 253.2291 | 777.9199 | 253.2291 | Mass | 3.4185 | IEAD | 0.34888 | 3.7279 | 0.45265 | 0.42105 | 0.5558 | 0.20937 | 0.3085 | 40 | 5 | 0 | None | SingleSpeedDX | 0.50851 | No | No
cbecs2378 | Health-care clinic | 2001 | 3A | USA_GA_Atlanta-Hartsfield.Jackson.Intl.AP.722190_TMY3.epw | 10000 | 1 | 9 | 1058.7918 | 765.023 | 1058.7918 | 765.023 | 190.5825 | 137.7041 | 190.5825 | 137.7041 | Mass | 0.59734 | Metal Building | 3.0257 | 4.3432 | 0.068245 | 5 | 0.76213 | 0.68433 | 0.32538 | 40 | 5 | 0 | Gas | SingleSpeedDX | 0.62117 | No | No
cbecs2379 | Workshop | 1932 | 4A | USA_NY_New.York-John.F.Kennedy.Intl.AP.744860_TMY3.epw | 2800 | 1 | 9 | 612.8465 | 370.0764 | 612.8465 | 370.0764 | 3.0642 | 1.8504 | 3.0642 | 1.8504 | Mass | 2.6827 | Attic and Other | 2.2924 | 1.8902 | 0.17288 | 0.35714 | 1.3189 | 0.55364 | 0.70812 | 10 | 3 | 0 | Electric | None | 0.50475 | No | No
cbecs2380 | Office | 1958 | 3A | USA_GA_Atlanta-Hartsfield.Jackson.Intl.AP.722190_TMY3.epw | 1900 | 1 | 10 | 552.7386 | 343.7429 | 552.7386 | 343.7429 | 2.7637 | 1.7187 | 2.7637 | 1.7187 | Mass | 4.3058 | IEAD | 1.7795 | 4.2513 | 0.08346 | 1.0526 | 1.4788 | 0.92135 | 0.79757 | 40 | 5 | 0 | SingleSpeedDXHeatPumpWaterSource | SingleSpeedDX | 0.58419 | Yes | No
cbecs2381 | Religious building | 1952 | 3C | USA_CA_San.Deigo-Brown.Field.Muni.AP.722904_TMY3.epw | 16000 | 1 | 9 | 1581.5435 | 819.4526 | 1581.5435 | 819.4526 | 790.7718 | 409.7263 | 790.7718 | 409.7263 | Mass | 4.3058 | Attic and Other | 4.3678 | 0.3817 | 0.78834 | 13.5 | 0.58778 | 0.21933 | 0.84719 | 20 | 3 | 2 | Gas | SingleSpeedDX | 0.45113 | No | No
cbecs2382 | NA | 1977 | 3B | USA_TX_El.Paso.Intl.AP.722700_TMY3.epw | 100000 | 2 | 24 | 14685.1762 | 7844.6454 | 14685.1762 | 7844.6454 | 73.4259 | 39.2232 | 73.4259 | 39.2232 | Mass | 3.4185 | IEAD | 0.34888 | 3.7279 | 0.45265 | 5 | 1.0469 | 0.55422 | 0.43983 | 0 | 0 | 0 | Gas | SingleSpeedDX | 0.14805 | Yes | No
cbecs2383 | Retail | 1995 | 3B | USA_TX_El.Paso.Intl.AP.722700_TMY3.epw | 99000 | 1 | 14 | 5373.3744 | 3611.1387 | 5373.3744 | 3611.1387 | 967.2074 | 650.005 | 967.2074 | 650.005 | Mass | 3.2988 | IEAD | 2.005 | 4.6567 | 0.027316 | 5 | 1.3365 | 0.5128 | 0.30787 | 70 | 5 | 2 | SingleSpeedDXHeatPumpAirSource | SingleSpeedDX | 0.43911 | No | No
cbecs2384 | Office | 1993 | 2B | USA_AZ_Tucson-Davis-Monthan.AFB.722745_TMY3.epw | 120000 | 3 | 9 | 8386.5321 | 3477.0033 | 8386.5321 | 3477.0033 | 3186.8822 | 1321.2613 | 3186.8822 | 1321.2613 | Mass | 3.1991 | IEAD | 3.2673 | 0.76366 | 0.87194 | 2.2583 | 1.3911 | 1.0038 | 0.79757 | 60 | 5 | 0 | Gas | SingleSpeedDX | 0.58419 | No | No
cbecs2385 | Warehouse | 1965 | 3B | USA_TX_El.Paso.Intl.AP.722700_TMY3.epw | 19250 | 1 | 18 | 3573.986 | 1745.1104 | 3573.986 | 1745.1104 | 178.6993 | 87.2555 | 178.6993 | 87.2555 | Mass | 3.4475 | IEAD | 3.3191 | 4.256 | 0.71425 | 1.039 | 0.93541 | 0.20164 | 0.3085 | 50 | 5 | 2 | Electric | SingleSpeedDX | 0.50851 | Yes | No
cbecs2386 | Health-care clinic | 1979 | 2A | USA_FL_Tampa-MacDill.AFB.747880_TMY3.epw | 10000 | 1 | 12 | 1411.7224 | 1020.0306 | 1411.7224 | 1020.0306 | 70.5861 | 51.0015 | 70.5861 | 51.0015 | Mass | 2.2613 | Attic and Other | 0.19597 | 2.1965 | 0.53526 | 5 | 1.4856 | 0.6092 | 0.32538 | 110 | 5 | 2 | Gas | SingleSpeedDX | 0.62117 | No | No
cbecs2387 | Hotel/Motel | 1971 | 3B | USA_TX_El.Paso.Intl.AP.722700_TMY3.epw | 160000 | 20 | 10 | 27387.5884 | 11684.1248 | 27387.5884 | 11684.1248 | 1369.3794 | 584.2062 | 1369.3794 | 584.2062 | Mass | 3.4185 | IEAD | 0.34888 | 3.7279 | 0.45265 | 5 | 0.75096 | 0.35633 | 0.079087 | 168 | 5 | 2 | Electric | SingleSpeedDX | 0.087495 | Yes | No
cbecs2388 | Hospital | 1972 | 2B | USA_AZ_Tucson-Davis-Monthan.AFB.722745_TMY3.epw | 800000 | 5 | 8 | 20688.9342 | 12373.7645 | 20688.9342 | 12373.7645 | 3724.0082 | 2227.2776 | 3724.0082 | 2227.2776 | Mass | 2.2613 | IEAD | 3.2137 | 2.1965 | 0.53526 | 12.245 | 1.4125 | 0.93827 | 0.96302 | 168 | 5 | 2 | HotWater | ChilledWater | 0.37943 | Yes | No
cbecs2389 | Office | 2002 | 2A | USA_FL_Tampa-MacDill.AFB.747880_TMY3.epw | 5000 | 1 | 10 | 896.6605 | 557.6247 | 896.6605 | 557.6247 | 44.833 | 27.8812 | 44.833 | 27.8812 | Mass | 3.9416 | Attic and Other | 1.6191 | 3.2213 | 0.93772 | 0.8 | 1.4068 | 0.82569 | 0.79757 | 50 | 5 | 2 | Gas | SingleSpeedDX | 0.58419 | No | No
cbecs2390 | School/university | 2009 | 3A | USA_GA_Atlanta-Hartsfield.Jackson.Intl.AP.722190_TMY3.epw | 116000 | 3 | 9 | 8685.1073 | 3245.5558 | 8685.1073 | 3245.5558 | 3300.3408 | 1233.3112 | 3300.3408 | 1233.3112 | Mass | 0.046594 | IEAD | 1.5547 | 2.7743 | 0.2061 | 0.64655 | 0.81199 | 2.8365 | 0.57579 | 168 | 5 | 2 | HotWater | ChilledWater | 0.10983 | No | No
cbecs2391 | Hotel/Motel | 1987 | 2B | USA_AZ_Tucson-Davis-Monthan.AFB.722745_TMY3.epw | 1500000 | 8 | 10 | 59295.8683 | 20237.4977 | 59295.8683 | 20237.4977 | 29647.9342 | 10118.7489 | 29647.9342 | 10118.7489 | Mass | 1.9635 | IEAD | 3.6338 | 1.8928 | 0.43715 | 5 | 0.71481 | 0.32491 | 0.079087 | 168 | 5 | 2 | HotWater | ChilledWater | 0.087495 | No | No
cbecs2392 | School/university | 1956 | 4A | USA_NY_New.York-John.F.Kennedy.Intl.AP.744860_TMY3.epw | 138000 | 4 | 14 | 18051.9889 | 5993.3562 | 18051.9889 | 5993.3562 | 15885.7503 | 5274.1535 | 15885.7503 | 5274.1535 | Mass | 3.2011 | IEAD | 1.4111 | 1.0132 | 0.081457 | 10.3986 | 1.0685 | 0.23021 | 0.57579 | 80 | 5 | 0 | HotWater | ChilledWater | 0.10983 | No | No
cbecs2393 | Retail | 1952 | 3B | USA_TX_El.Paso.Intl.AP.722700_TMY3.epw | 15750 | 1 | 20 | 3061.7642 | 2057.6372 | 3061.7642 | 2057.6372 | 15.3088 | 10.2882 | 15.3088 | 10.2882 | Metal Building | 2.4171 | Attic and Other | 4.3678 | 3.748 | 0.056946 | 3.3333 | 0.84278 | 0.48829 | 0.30787 | 60 | 5 | 2 | Electric | SingleSpeedDX | 0.43911 | Yes | Yes
cbecs2394 | Hotel/Motel | 2008 | 6B | USA_MT_Great.Falls.Intl.AP.727750_TMY3.epw | 21750 | 4 | 9 | 4064.2549 | 1733.8971 | 4064.2549 | 1733.8971 | 203.2127 | 86.6949 | 203.2127 | 86.6949 | Mass | 0.11891 | IEAD | 4.9565 | 3.6739 | 0.25852 | 5 | 0.84554 | 0.38286 | 0.079087 | 168 | 5 | 2 | Gas | SingleSpeedDX | 0.087495 | No | No
cbecs2395 | Dining: Cafeteria/fast food | 1991 | 3A | USA_GA_Atlanta-Hartsfield.Jackson.Intl.AP.722190_TMY3.epw | 12000 | 1 | 9 | 1209.0856 | 803.9133 | 1209.0856 | 803.9133 | 60.4543 | 40.1957 | 60.4543 | 40.1957 | Mass | 3.2988 | IEAD | 2.005 | 1.5326 | 0.129 | 18.25 | 1.2649 | 0.93614 | 0.47506 | 63 | 5 | 2 | Gas | SingleSpeedDX | 0.73547 | No | No
cbecs2396 | Hospital | 1990 | 4A | USA_NY_New.York-John.F.Kennedy.Intl.AP.744860_TMY3.epw | 265000 | 14 | 16 | 44553.3209 | 21317.3784 | 44553.3209 | 21317.3784 | 22276.6604 | 10658.6892 | 22276.6604 | 10658.6892 | Mass | 4.0381 | IEAD | 0.45947 | 3.7142 | 0.49098 | 4.2264 | 1.2985 | 0.92407 | 0.96302 | 168 | 5 | 2 | HotWater | ChilledWater | 0.37943 | No | No
cbecs2397 | NA | 1910 | 4A | USA_NY_New.York-John.F.Kennedy.Intl.AP.744860_TMY3.epw | 9000 | 4 | 8 | 1517.8933 | 1517.8933 | 1517.8933 | 1517.8933 | 7.5895 | 7.5895 | 7.5895 | 7.5895 | Mass | 0.42585 | Attic and Other | 0.76695 | 2.7428 | 0.41644 | 5 | 0.81182 | 0.54833 | 0.43983 | 0 | 0 | 0 | SingleSpeedDXHeatPumpWaterSource | SingleSpeedDX | 0.14805 | No | No
cbecs2398 | Hospital | 1978 | 4A | USA_NY_New.York-John.F.Kennedy.Intl.AP.744860_TMY3.epw | 235000 | 8 | 8 | 14183.6187 | 8483.0256 | 14183.6187 | 8483.0256 | 2553.0514 | 1526.9446 | 2553.0514 | 1526.9446 | Mass | 0.57634 | IEAD | 0.071483 | 4.3425 | 0.1605 | 2.7915 | 1.4125 | 0.83475 | 0.96302 | 168 | 5 | 2 | HotWater | ChilledWater | 0.37943 | Yes | No
cbecs2399 | School/university | 1957 | 3B | USA_TX_El.Paso.Intl.AP.722700_TMY3.epw | 42500 | 1 | 12 | 3505.5613 | 1745.7975 | 3505.5613 | 1745.7975 | 17.5278 | 8.729 | 17.5278 | 8.729 | Mass | 4.3058 | IEAD | 1.7795 | 3.2987 | 0.792 | 11.7647 | 1.0685 | 0.3071 | 0.57579 | 50 | 5 | 0 | Gas | SingleSpeedDX | 0.10983 | Yes | No
cbecs2400 | Office | 2007 | 5B | USA_CO_Denver-Aurora-Buckley.AFB.724695_TMY3.epw | 3000 | 2 | 8 | 785.7939 | 488.6778 | 785.7939 | 488.6778 | 3.929 | 2.4434 | 3.929 | 2.4434 | Metal Building | 0.10128 | Metal Building | 4.4553 | 0.21548 | 0.08127 | 0.33333 | 1.4753 | 0.89275 | 0.79757 | 40 | 5 | 0 | Gas | SingleSpeedDX | 0.58419 | No | No
cbecs2401 | Dining: Cafeteria/fast food | 1998 | 3A | USA_GA_Atlanta-Hartsfield.Jackson.Intl.AP.722190_TMY3.epw | 4000 | 1 | 10 | 775.6288 | 515.7106 | 775.6288 | 515.7106 | 139.6132 | 92.8279 | 139.6132 | 92.8279 | Mass | 3.2988 | IEAD | 2.005 | 1.5326 | 0.129 | 13.75 | 1.2649 | 0.94435 | 0.47506 | 91 | 5 | 2 | Gas | SingleSpeedDX | 0.73547 | No | No
cbecs2402 | Library | 1969 | 3A | USA_GA_Atlanta-Hartsfield.Jackson.Intl.AP.722190_TMY3.epw | 200001 | 8 | 10 | 17343.6301 | 9225.3351 | 17343.6301 | 9225.3351 | 8671.815 | 4612.6676 | 8671.815 | 4612.6676 | Mass | 3.4475 | IEAD | 3.3191 | 4.4205 | 0.2072 | 0.65 | 1.359 | 0.59913 | 0.81944 | 120 | 5 | 2 | HotWater | ChilledWater | 0.93056 | No | No
cbecs2403 | Retail | 1987 | 1A | USA_HI_Honolulu.Intl.AP.911820_TMY3.epw | 10750 | 1 | 18 | 2276.5553 | 1529.9431 | 2276.5553 | 1529.9431 | 113.8278 | 76.4972 | 113.8278 | 76.4972 | Mass | 3.8504 | Metal Building | 2.6451 | 0.52286 | 0.6551 | 3.3333 | 0.77213 | 0.5035 | 0.30787 | 60 | 5 | 2 | None | SingleSpeedDX | 0.43911 | No | No
cbecs2404 | Warehouse | 2007 | 5A | USA_NY_Buffalo.Niagara.Intl.AP.725280_TMY3.epw | 160000 | 1 | 32 | 18317.8689 | 8944.2719 | 18317.8689 | 8944.2719 | 91.5893 | 44.7214 | 91.5893 | 44.7214 | Metal Building | 0.10128 | Metal Building | 4.4553 | 0.21548 | 0.08127 | 0.1625 | 0.89408 | 0.19918 | 0.3085 | 55 | 5 | 2 | Gas | SingleSpeedDX | 0.50851 | No | No
cbecs2405 | Office | 1987 | 3B | USA_TX_El.Paso.Intl.AP.722700_TMY3.epw | 62000 | 3 | 9 | 6028.1997 | 2499.2536 | 6028.1997 | 2499.2536 | 3797.7658 | 1574.5298 | 3797.7658 | 1574.5298 | Steel-Framed | 0.82796 | IEAD | 3.371 | 2.8382 | 0.98442 | 2.8226 | 0.6948 | 0.91 | 0.79757 | 50 | 5 | 0 | HotWater | ChilledWater | 0.58419 | No | No
cbecs2406 | Hospital | 1976 | 3A | USA_GA_Atlanta-Hartsfield.Jackson.Intl.AP.722190_TMY3.epw | 420000 | 7 | 8 | 19830.643 | 9488.3459 | 19830.643 | 9488.3459 | 9915.3215 | 4744.173 | 9915.3215 | 4744.173 | Mass | 3.4185 | IEAD | 0.34888 | 1.2994 | 0.73241 | 1.8571 | 1.4125 | 0.81028 | 0.96302 | 168 | 5 | 2 | HotWater | ChilledWater | 0.37943 | Yes | No
cbecs2407 | School/university | 1971 | 1A | USA_HI_Honolulu.Intl.AP.911820_TMY3.epw | 1250 | 1 | 12 | 736.3151 | 244.4605 | 736.3151 | 244.4605 | 3.6816 | 1.2223 | 3.6816 | 1.2223 | Mass | 2.7182 | IEAD | 0.88674 | 4.5515 | 0.26701 | 18.8 | 1.4614 | 0.18781 | 0.57579 | 85 | 5 | 2 | HotWater | ChilledWater | 0.10983 | No | No
cbecs2408 | Convention center | 1955 | 5A | USA_NY_Buffalo.Niagara.Intl.AP.725280_TMY3.epw | 3000 | 1 | 15 | 1007.5713 | 669.9278 | 1007.5713 | 669.9278 | 5.0379 | 3.3496 | 5.0379 | 3.3496 | Mass | 0.96581 | Attic and Other | 0.18974 | 2.6419 | 0.29611 | 8.3333 | 1.142 | 0.57001 | 0.26583 | 0 | 0 | 0 | Gas | SingleSpeedDX | 0.45006 | Yes | No
cbecs2409 | Workshop | 1932 | 4A | USA_NY_New.York-John.F.Kennedy.Intl.AP.744860_TMY3.epw | 1550 | 3 | 8 | 702.0154 | 423.9223 | 702.0154 | 423.9223 | 35.1008 | 21.1961 | 35.1008 | 21.1961 | Wood Framed | 2.8431 | Attic and Other | 2.2924 | 1.8902 | 0.17288 | 0.64516 | 1.3189 | 0.63143 | 0.70812 | 30 | 5 | 2 | HotWater | SingleSpeedDX | 0.50475 | Yes | No
cbecs2410 | NA | 2002 | 2A | USA_FL_Tampa-MacDill.AFB.747880_TMY3.epw | 20000 | 1 | 12 | 2321.9302 | 1240.3473 | 2321.9302 | 1240.3473 | 116.0965 | 62.0174 | 116.0965 | 62.0174 | Mass | 3.9416 | Metal Building | 1.1985 | 1.4895 | 0.47598 | 5 | 1.311 | 0.58179 | 0.43983 | 48 | 5 | 0 | SingleSpeedDXHeatPumpWaterSource | SingleSpeedDX | 0.14805 | No | No
cbecs2411 | Retail | 2009 | 2A | USA_FL_Tampa-MacDill.AFB.747880_TMY3.epw | 120000 | 1 | 18 | 7606.1449 | 5111.6565 | 7606.1449 | 5111.6565 | 38.0307 | 25.5583 | 38.0307 | 25.5583 | Mass | 1.9377 | Attic and Other | 3.3567 | 4.576 | 0.84356 | 3.3333 | 0.75946 | 0.35858 | 0.30787 | 126 | 5 | 2 | Gas | SingleSpeedDX | 0.43911 | No | No
cbecs2412 | Performing arts theater | 1932 | 3B | USA_TX_El.Paso.Intl.AP.722700_TMY3.epw | 37000 | 3 | 12 | 4903.0537 | 3260.0091 | 4903.0537 | 3260.0091 | 24.5153 | 16.3 | 24.5153 | 16.3 | Mass | 0.83649 | IEAD | 4.1819 | 1.9283 | 0.27542 | 9.7297 | 0.57945 | 0.66582 | 0.3313 | 66 | 5 | 2 | Gas | SingleSpeedDX | 0.6798 | No | No
cbecs2413 | School/university | 1999 | 3A | USA_GA_Atlanta-Hartsfield.Jackson.Intl.AP.722190_TMY3.epw | 64000 | 1 | 10 | 4390.5353 | 1457.681 | 4390.5353 | 1457.681 | 219.5268 | 72.8841 | 219.5268 | 72.8841 | Mass | 3.2988 | Metal Building | 4.2905 | 1.5326 | 0.129 | 10.8125 | 1.3201 | 0.2212 | 0.57579 | 40 | 5 | 0 | HotWater | SingleSpeedDX | 0.10983 | No | No
cbecs2414 | School/university | 1987 | 3A | USA_GA_Atlanta-Hartsfield.Jackson.Intl.AP.722190_TMY3.epw | 112000 | 1 | 10 | 5302.0751 | 2112.3805 | 5302.0751 | 2112.3805 | 265.1038 | 105.619 | 265.1038 | 105.619 | Mass | 1.8939 | Metal Building | 2.5218 | 0.17203 | 0.92252 | 10.625 | 0.91928 | 0.2019 | 0.57579 | 40 | 5 | 0 | SingleSpeedDXHeatPumpWaterSource | SingleSpeedDX | 0.10983 | No | No
cbecs2415 | School/university | 1957 | 3A | USA_GA_Atlanta-Hartsfield.Jackson.Intl.AP.722190_TMY3.epw | 45500 | 1 | 9 | 2720.3831 | 1354.7724 | 2720.3831 | 1354.7724 | 136.0192 | 67.7386 | 136.0192 | 67.7386 | Mass | 4.3058 | IEAD | 1.7795 | 3.748 | 0.056946 | 10.7692 | 1.0685 | 0.19982 | 0.57579 | 40 | 5 | 0 | Gas | SingleSpeedDX | 0.10983 | Yes | No
cbecs2416 | Police station | 1972 | 1A | USA_HI_Honolulu.Intl.AP.911820_TMY3.epw | 54000 | 4 | 11 | 7617.2121 | 3431.1766 | 7617.2121 | 3431.1766 | 38.0861 | 17.1559 | 38.0861 | 17.1559 | Mass | 2.7182 | IEAD | 0.88674 | 1.4117 | 0.33568 | 1.1111 | 0.82143 | 1.2972 | 0.96436 | 168 | 5 | 2 | None | SingleSpeedDX | 0.78999 | Yes | No
cbecs2417 | Office | 1980 | 3A | USA_GA_Atlanta-Hartsfield.Jackson.Intl.AP.722190_TMY3.epw | 2600 | 1 | 8 | 633.5273 | 262.6564 | 633.5273 | 262.6564 | 31.6764 | 13.1328 | 31.6764 | 13.1328 | Mass | 1.8939 | Attic and Other | 4.4203 | 3.6154 | 0.38788 | 0.76923 | 0.6948 | 0.86276 | 0.79757 | 50 | 5 | 0 | SingleSpeedDXHeatPumpWaterSource | SingleSpeedDX | 0.58419 | Yes | No
cbecs2418 | School/university | 2000 | 3A | USA_GA_Atlanta-Hartsfield.Jackson.Intl.AP.722190_TMY3.epw | 102000 | 3 | 9 | 7887.5129 | 3142.4354 | 7887.5129 | 3142.4354 | 1419.7523 | 565.6384 | 1419.7523 | 565.6384 | Mass | 0.59734 | IEAD | 4.4831 | 4.3432 | 0.068245 | 2.2794 | 1.2448 | 0.88154 | 0.57579 | 100 | 5 | 0 | HotWater | ChilledWater | 0.10983 | No | No
cbecs2419 | Office | 1910 | 4A | USA_NY_New.York-John.F.Kennedy.Intl.AP.744860_TMY3.epw | 2100 | 3 | 8 | 634.9803 | 634.9803 | 634.9803 | 634.9803 | 31.749 | 31.749 | 31.749 | 31.749 | Wood Framed | 2.1387 | Attic and Other | 0.76695 | 0.0017826 | 0.92819 | 2.8571 | 1.2234 | 0.98451 | 0.79757 | 44 | 5 | 2 | Gas | SingleSpeedDX | 0.58419 | Yes | No
cbecs2420 | Warehouse | 1995 | 4A | USA_NY_New.York-John.F.Kennedy.Intl.AP.744860_TMY3.epw | 2500 | 1 | 10 | 876.3561 | 285.2722 | 876.3561 | 285.2722 | 4.3818 | 1.4264 | 4.3818 | 1.4264 | Wood Framed | 3.0218 | Metal Building | 4.529 | 1.2971 | 0.96542 | 0.4 | 0.79878 | 0.18587 | 0.3085 | 168 | 5 | 2 | None | None | 0.50851 | No | No
cbecs2421 | School/university | 1985 | 2A | USA_FL_Tampa-MacDill.AFB.747880_TMY3.epw | 22500 | 1 | 8 | 1901.1575 | 757.4333 | 1901.1575 | 757.4333 | 950.5788 | 378.7166 | 950.5788 | 378.7166 | Mass | 1.9635 | Metal Building | 2.6755 | 0.35679 | 0.43293 | 12.5778 | 0.91928 | 0.17584 | 0.57579 | 45 | 5 | 0 | Gas | SingleSpeedDX | 0.10983 | No | No
cbecs2422 | Fire station | 1990 | 3A | USA_GA_Atlanta-Hartsfield.Jackson.Intl.AP.722190_TMY3.epw | 6000 | 1 | 12 | 1264.2785 | 683.3938 | 1264.2785 | 683.3938 | 6.3214 | 3.417 | 6.3214 | 3.417 | Mass | 3.2988 | Metal Building | 4.2905 | 4.7996 | 0.47088 | 4 | 1.2065 | 1.1299 | 0.12827 | 10 | 3 | 0 | Electric | SingleSpeedDX | 0.9528 | No | No
cbecs2423 | Convention center | 2012 | 6A | USA_MN_Rochester.Intl.AP.726440_TMY3.epw | 5000 | 1 | 14 | 1214.0511 | 807.2148 | 1214.0511 | 807.2148 | 60.7026 | 40.3607 | 60.7026 | 40.3607 | Wood Framed | 2.736 | Metal Building | 3.493 | 3.6739 | 0.25852 | 30 | 1.462 | 0.56134 | 0.26583 | 10 | 0 | 2 | Electric | None | 0.45006 | No | No
cbecs2424 | School/university | 2001 | 3B | USA_TX_El.Paso.Intl.AP.722700_TMY3.epw | 22000 | 1 | 12 | 2522.1705 | 1256.061 | 2522.1705 | 1256.061 | 453.9907 | 226.091 | 453.9907 | 226.091 | Mass | 0.59734 | IEAD | 4.4831 | 1.8406 | 0.76336 | 15.2273 | 1.2448 | 0.19674 | 0.57579 | 50 | 5 | 0 | Gas | SingleSpeedDX | 0.10983 | No | No
cbecs2425 | Dining: Cafeteria/fast food | 1999 | 3A | USA_GA_Atlanta-Hartsfield.Jackson.Intl.AP.722190_TMY3.epw | 1450 | 1 | 10 | 380.7887 | 380.7887 | 380.7887 | 380.7887 | 144.6997 | 144.6997 | 144.6997 | 144.6997 | Wood Framed | 4.8735 | Metal Building | 4.2905 | 1.5326 | 0.129 | 28.2759 | 1.2649 | 1.0704 | 0.47506 | 30 | 5 | 0 | Gas | SingleSpeedDX | 0.73547 | No | No
cbecs2426 | Warehouse | 2004 | 4A | USA_NY_New.York-John.F.Kennedy.Intl.AP.744860_TMY3.epw | 9100 | 1 | 12 | 1144.727 | 1144.727 | 1144.727 | 1144.727 | 57.2364 | 57.2364 | 57.2364 | 57.2364 | Mass | 2.263 | IEAD | 3.351 | 4.5679 | 0.84263 | 2.0879 | 0.89408 | 0.22419 | 0.3085 | 60 | 5 | 2 | Gas | SingleSpeedDX | 0.50851 | No | No
cbecs2427 | School/university | 1986 | 5A | USA_NY_Buffalo.Niagara.Intl.AP.725280_TMY3.epw | 110000 | 2 | 10 | 6646.5028 | 3310.0114 | 6646.5028 | 3310.0114 | 1196.3705 | 595.802 | 1196.3705 | 595.802 | Mass | 2.7393 | IEAD | 3.9974 | 1.9912 | 0.86316 | 6.5455 | 0.91928 | 0.24774 | 0.57579 | 80 | 5 | 2 | HotWater | ChilledWater | 0.10983 | Yes | No
cbecs2428 | Office | 2001 | 5A | USA_NY_Buffalo.Niagara.Intl.AP.725280_TMY3.epw | 8200 | 2 | 9 | 1461.5291 | 908.9111 | 1461.5291 | 908.9111 | 73.0765 | 45.4456 | 73.0765 | 45.4456 | Wood Framed | 4.0082 | Attic and Other | 4.1495 | 0.318 | 0.091316 | 1.0976 | 1.4068 | 0.89793 | 0.79757 | 55 | 5 | 0 | HotWater | SingleSpeedDX | 0.58419 | No | No
cbecs2429 | Office | 1964 | 5B | USA_CO_Denver-Aurora-Buckley.AFB.724695_TMY3.epw | 14750 | 3 | 9 | 1893.2116 | 1893.2116 | 1893.2116 | 1893.2116 | 1192.7233 | 1192.7233 | 1192.7233 | 1192.7233 | Steel-Framed | 4.9378 | IEAD | 2.3418 | 3.3566 | 0.29862 | 2.9831 | 0.57837 | 1.098 | 0.79757 | 45 | 5 | 0 | HotWater | ChilledWater | 0.58419 | No | No
cbecs2430 | School/university | 1910 | 4A | USA_NY_New.York-John.F.Kennedy.Intl.AP.744860_TMY3.epw | 24000 | 4 | 25 | 13443.2139 | 4463.2184 | 13443.2139 | 4463.2184 | 2419.7785 | 803.3793 | 2419.7785 | 803.3793 | Mass | 0.42585 | Attic and Other | 0.76695 | 2.8898 | 0.89612 | 9.0625 | 1.1575 | 0.27083 | 0.57579 | 60 | 5 | 0 | Electric | SingleSpeedDX | 0.10983 | No | No
cbecs2431 | Performing arts theater | 1991 | 4A | USA_NY_New.York-John.F.Kennedy.Intl.AP.744860_TMY3.epw | 65000 | 1 | 45 | 14069.968 | 9355.0319 | 14069.968 | 9355.0319 | 70.3498 | 46.7752 | 70.3498 | 46.7752 | Metal Building | 4.1769 | Metal Building | 4.529 | 3.7142 | 0.49098 | 38.4923 | 0.56053 | 0.54833 | 0.3313 | 56 | 3 | 2 | HotWater | ChilledWater | 0.6798 | No | No
cbecs2432 | School/university | 1993 | 4A | USA_NY_New.York-John.F.Kennedy.Intl.AP.744860_TMY3.epw | 215000 | 2 | 10 | 10388.9364 | 4139.0185 | 10388.9364 | 4139.0185 | 3947.7958 | 1572.827 | 3947.7958 | 1572.827 | Mass | 4.0381 | IEAD | 0.45947 | 4.6817 | 0.34639 | 4.8372 | 1.3201 | 0.18804 | 0.57579 | 110 | 5 | 2 | HotWater | ChilledWater | 0.10983 | No | No
cbecs2433 | Health-care clinic | 2007 | 3B | USA_TX_El.Paso.Intl.AP.722700_TMY3.epw | 23750 | 2 | 15 | 3845.9719 | 2778.8814 | 3845.9719 | 2778.8814 | 692.2749 | 500.1987 | 692.2749 | 500.1987 | Mass | 0.89066 | IEAD | 0.43433 | 0.08142 | 0.63379 | 5 | 0.8002 | 0.74979 | 0.32538 | 168 | 5 | 2 | Gas | SingleSpeedDX | 0.62117 | No | No
cbecs2434 | School/university | 1995 | 5B | USA_CO_Denver-Aurora-Buckley.AFB.724695_TMY3.epw | 335000 | 3 | 15 | 24598.9939 | 9192.4491 | 24598.9939 | 9192.4491 | 9347.6177 | 3493.1307 | 9347.6177 | 3493.1307 | Mass | 1.8526 | IEAD | 4.5364 | 0.92369 | 0.31202 | 3.7313 | 1.3201 | 3.1715 | 0.57579 | 168 | 5 | 2 | HotWater | SingleSpeedDXWaterCooled | 0.10983 | No | No
cbecs2435 | Retail | 1960 | 3A | USA_GA_Atlanta-Hartsfield.Jackson.Intl.AP.722190_TMY3.epw | 150000 | 2 | 10 | 8182.909 | 3666.1779 | 8182.909 | 3666.1779 | 409.1455 | 183.3089 | 409.1455 | 183.3089 | Mass | 3.4475 | IEAD | 3.3191 | 4.4205 | 0.2072 | 5 | 1.0882 | 0.52431 | 0.30787 | 70 | 5 | 2 | Gas | SingleSpeedDX | 0.43911 | Yes | No
cbecs2436 | Retail | 2006 | 3A | USA_GA_Atlanta-Hartsfield.Jackson.Intl.AP.722190_TMY3.epw | 10000 | 2 | 20 | 3450.2174 | 2318.6945 | 3450.2174 | 2318.6945 | 1311.0826 | 881.1039 | 1311.0826 | 881.1039 | Wood Framed | 1.1681 | Attic and Other | 2.5594 | 4.741 | 0.99298 | 5 | 0.86743 | 0.57033 | 0.30787 | 50 | 5 | 2 | SingleSpeedDXHeatPumpWaterSource | SingleSpeedDX | 0.43911 | No | No
cbecs2437 | Health-care clinic | 2001 | 5A | USA_NY_Buffalo.Niagara.Intl.AP.725280_TMY3.epw | 44500 | 3 | 10 | 4298.4183 | 3105.7936 | 4298.4183 | 3105.7936 | 214.9209 | 155.2897 | 214.9209 | 155.2897 | Wood Framed | 4.0082 | IEAD | 4.701 | 0.318 | 0.091316 | 5 | 0.76213 | 0.7034 | 0.32538 | 60 | 5 | 2 | Gas | SingleSpeedDX | 0.62117 | No | No
cbecs2438 | Office | 1910 | 2A | USA_FL_Tampa-MacDill.AFB.747880_TMY3.epw | 3800 | 2 | 14 | 1547.6682 | 962.4802 | 1547.6682 | 962.4802 | 77.3834 | 48.124 | 77.3834 | 48.124 | Wood Framed | 3.7674 | Attic and Other | 2.6215 | 1.441 | 0.55385 | 0.78947 | 1.2234 | 1.3984 | 0.79757 | 55 | 5 | 0 | Gas | SingleSpeedDX | 0.58419 | Yes | No
cbecs2439 | Religious building | 1957 | 3B | USA_TX_El.Paso.Intl.AP.722700_TMY3.epw | 27000 | 3 | 9 | 3182.795 | 2061.3957 | 3182.795 | 2061.3957 | 572.9031 | 371.0512 | 572.9031 | 371.0512 | Mass | 4.3058 | IEAD | 1.7795 | 4.2513 | 0.08346 | 8.4815 | 0.58778 | 0.22572 | 0.84719 | 60 | 5 | 2 | SingleSpeedDXHeatPumpWaterSource | SingleSpeedDX | 0.45113 | Yes | No
cbecs2440 | Retail | 2010 | 3B | USA_TX_El.Paso.Intl.AP.722700_TMY3.epw | 12000 | 1 | 20 | 2672.5269 | 1796.053 | 2672.5269 | 1796.053 | 13.3626 | 8.9803 | 13.3626 | 8.9803 | Mass | 0.046594 | IEAD | 1.5547 | 2.0425 | 0.69067 | 3.3333 | 0.75946 | 0.42279 | 0.30787 | 97 | 5 | 2 | Gas | SingleSpeedDX | 0.43911 | No | No
cbecs2441 | Retail | 2001 | 2A | USA_FL_Tampa-MacDill.AFB.747880_TMY3.epw | 5000 | 1 | 12 | 1157.2381 | 622.171 | 1157.2381 | 622.171 | 578.619 | 311.0855 | 578.619 | 311.0855 | Mass | 3.9416 | Metal Building | 1.1985 | 1.4895 | 0.47598 | 3.3333 | 1.0521 | 0.47232 | 0.30787 | 80 | 5 | 2 | Gas | SingleSpeedDX | 0.43911 | No | No
cbecs2442 | School/university | 1998 | 3A | USA_GA_Atlanta-Hartsfield.Jackson.Intl.AP.722190_TMY3.epw | 64000 | 1 | 10 | 4007.992 | 1596.8096 | 4007.992 | 1596.8096 | 200.3996 | 79.8405 | 200.3996 | 79.8405 | Mass | 3.2988 | Attic and Other | 1.0185 | 1.5326 | 0.129 | 9.5312 | 1.3201 | 0.23615 | 0.57579 | 40 | 5 | 0 | HotWater | ChilledWater | 0.10983 | No | No
cbecs2443 | School/university | 1950 | 3A | USA_GA_Atlanta-Hartsfield.Jackson.Intl.AP.722190_TMY3.epw | 2000 | 2 | 10 | 632.4555 | 632.4555 | 632.4555 | 632.4555 | 31.6228 | 31.6228 | 31.6228 | 31.6228 | Mass | 4.3058 | Attic and Other | 4.3678 | 3.748 | 0.056946 | 17.75 | 1.0685 | 0.3125 | 0.57579 | 57 | 5 | 0 | Electric | SingleSpeedDX | 0.10983 | Yes | No
cbecs2444 | Office | 1995 | 5A | USA_NY_Buffalo.Niagara.Intl.AP.725280_TMY3.epw | 5900 | 1 | 8 | 954.3433 | 395.6647 | 954.3433 | 395.6647 | 171.7818 | 71.2197 | 171.7818 | 71.2197 | Wood Framed | 0.56132 | Attic and Other | 0.84348 | 0.92369 | 0.31202 | 1.1864 | 1.3911 | 0.892 | 0.79757 | 60 | 3 | 2 | Gas | SingleSpeedDX | 0.58419 | No | No
cbecs2445 | Retail | 1950 | 4A | USA_NY_New.York-John.F.Kennedy.Intl.AP.744860_TMY3.epw | 2250 | 2 | 8 | 731.9016 | 393.4955 | 731.9016 | 393.4955 | 365.9508 | 196.7478 | 365.9508 | 196.7478 | Mass | 3.2011 | IEAD | 1.4111 | 2.376 | 0.17052 | 3.3333 | 0.84278 | 0.36824 | 0.30787 | 39 | 5 | 2 | Electric | None | 0.43911 | No | No
cbecs2446 | Museum | 1910 | 5A | USA_NY_Buffalo.Niagara.Intl.AP.725280_TMY3.epw | 10500 | 2 | 16 | 2843.5021 | 1890.6264 | 2843.5021 | 1890.6264 | 14.2175 | 9.4531 | 14.2175 | 9.4531 | Wood Framed | 4.6062 | Attic and Other | 2.0386 | 3.4625 | 0.68435 | 3.0476 | 0.77244 | 0.55784 | 0.4337 | 20 | 3 | 0 | Electric | None | 0.27338 | No | No
cbecs2447 | Warehouse | 1987 | 5B | USA_CO_Denver-Aurora-Buckley.AFB.724695_TMY3.epw | 17500 | 1 | 18 | 3809.8819 | 1488.2351 | 3809.8819 | 1488.2351 | 1447.7551 | 565.5293 | 1447.7551 | 565.5293 | Mass | 2.7393 | IEAD | 3.9974 | 1.9912 | 0.86316 | 0.57143 | 1.2786 | 0.22596 | 0.3085 | 50 | 5 | 2 | Gas | SingleSpeedDX | 0.50851 | Yes | No
cbecs2448 | Fire station | 1972 | 3A | USA_GA_Atlanta-Hartsfield.Jackson.Intl.AP.722190_TMY3.epw | 8000 | 1 | 12 | 1305.7412 | 882.2575 | 1305.7412 | 882.2575 | 235.0334 | 158.8064 | 235.0334 | 158.8064 | Mass | 3.4185 | IEAD | 0.34888 | 1.2994 | 0.73241 | 1.25 | 0.57811 | 1.1413 | 0.12827 | 168 | 5 | 2 | Gas | SingleSpeedDX | 0.9528 | No | No
cbecs2449 | Office | 1987 | 4A | USA_NY_New.York-John.F.Kennedy.Intl.AP.744860_TMY3.epw | 1500000 | 30 | 13 | 123636.7664 | 61510.829 | 123636.7664 | 61510.829 | 61818.3832 | 30755.4145 | 61818.3832 | 30755.4145 | Mass | 1.6119 | IEAD | 2.8637 | 0.79619 | 0.20162 | 2 | 0.6948 | 1.7058 | 0.79757 | 168 | 5 | 2 | Electric | ChilledWater | 0.58419 | Yes | No
cbecs2450 | Office | 1997 | 3A | USA_GA_Atlanta-Hartsfield.Jackson.Intl.AP.722190_TMY3.epw | 2500 | 1 | 9 | 637.9851 | 317.4055 | 637.9851 | 317.4055 | 318.9926 | 158.7028 | 318.9926 | 158.7028 | Wood Framed | 4.8735 | Attic and Other | 1.0185 | 4.7996 | 0.47088 | 1.2 | 1.3911 | 0.85651 | 0.79757 | 40 | 5 | 0 | Electric | SingleSpeedDX | 0.58419 | No | No
cbecs2451 | NA | 2004 | 4A | USA_NY_New.York-John.F.Kennedy.Intl.AP.744860_TMY3.epw | 5600 | 1 | 12 | 1228.65 | 656.3301 | 1228.65 | 656.3301 | 221.157 | 118.1394 | 221.157 | 118.1394 | Wood Framed | 0.89535 | Attic and Other | 1.0545 | 4.5679 | 0.84263 | 5 | 0.99667 | 0.54833 | 0.43983 | 0 | 0 | 0 | None | None | 0.14805 | No | No
cbecs2452 | Retail | 1951 | 4B | USA_NM_Albuquerque.Intl.Sunport.723650_TMY3.epw | 2500 | 1 | 12 | 731.9016 | 491.8694 | 731.9016 | 491.8694 | 3.6595 | 2.4593 | 3.6595 | 2.4593 | Mass | 3.2011 | IEAD | 1.4111 | 2.376 | 0.17052 | 3.3333 | 0.84278 | 0.58067 | 0.30787 | 68 | 5 | 2 | Gas | SingleSpeedDX | 0.43911 | Yes | No
cbecs2453 | Office | 1999 | 3A | USA_GA_Atlanta-Hartsfield.Jackson.Intl.AP.722190_TMY3.epw | 445000 | 20 | 9 | 34047.132 | 21173.5896 | 34047.132 | 21173.5896 | 21449.6932 | 13339.3614 | 21449.6932 | 13339.3614 | Mass | 3.2988 | IEAD | 2.005 | 1.5326 | 0.129 | 1.1236 | 1.3911 | 0.9 | 0.79757 | 65 | 5 | 2 | SingleSpeedDXHeatPumpWaterSource | SingleSpeedDX | 0.58419 | No | No
cbecs2454 | Office | 1960 | 4A | USA_NY_New.York-John.F.Kennedy.Intl.AP.744860_TMY3.epw | 1050 | 1 | 8 | 328.7212 | 204.4286 | 328.7212 | 204.4286 | 1.6436 | 1.0221 | 1.6436 | 1.0221 | Mass | 3.8182 | Metal Building | 3.5358 | 0.40223 | 0.55876 | 0.95238 | 0.57837 | 0.9099 | 0.79757 | 67 | 5 | 2 | Electric | SingleSpeedDX | 0.58419 | Yes | No
cbecs2455 | Dining: Bar lounge/leisure | 1946 | 5B | USA_CO_Denver-Aurora-Buckley.AFB.724695_TMY3.epw | 3000 | 1 | 12 | 987.2143 | 437.595 | 987.2143 | 437.595 | 49.3607 | 21.8797 | 49.3607 | 21.8797 | Metal Building | 0.48691 | Metal Building | 3.5302 | 3.2853 | 0.31886 | 0.66667 | 0.82929 | 0.97537 | 0.20961 | 105 | 5 | 2 | Electric | None | 0.86926 | No | No
cbecs2456 | School/university | 2004 | 2B | USA_AZ_Tucson-Davis-Monthan.AFB.722745_TMY3.epw | 92000 | 2 | 8 | 5436.7049 | 2166.0179 | 5436.7049 | 2166.0179 | 27.1835 | 10.8301 | 27.1835 | 10.8301 | Mass | 2.5178 | IEAD | 2.3835 | 1.099 | 0.91806 | 10.6957 | 0.61187 | 0.19005 | 0.57579 | 39 | 5 | 2 | Gas | ChilledWater | 0.10983 | No | No
cbecs2457 | Warehouse | 1986 | 4A | USA_NY_New.York-John.F.Kennedy.Intl.AP.744860_TMY3.epw | 5200 | 1 | 8 | 825.5752 | 403.1129 | 825.5752 | 403.1129 | 4.1279 | 2.0156 | 4.1279 | 2.0156 | Metal Building | 0.74958 | Attic and Other | 4.8152 | 0.79619 | 0.20162 | 0.76923 | 1.2786 | 0.28117 | 0.3085 | 40 | 5 | 0 | Gas | SingleSpeedDX | 0.50851 | Yes | No
cbecs2458 | School/university | 1977 | 4B | USA_NM_Albuquerque.Intl.Sunport.723650_TMY3.epw | 25001 | 1 | 8 | 1264.9364 | 1264.9364 | 1264.9364 | 1264.9364 | 63.2468 | 63.2468 | 63.2468 | 63.2468 | Mass | 0.57634 | IEAD | 0.071483 | 4.873 | 0.40727 | 5.6798 | 1.4614 | 0.21057 | 0.57579 | 50 | 5 | 0 | Gas | SingleSpeedDX | 0.10983 | No | No
cbecs2459 | Museum | 1965 | 5A | USA_NY_Buffalo.Niagara.Intl.AP.725280_TMY3.epw | 146000 | 3 | 9 | 7304.7185 | 4856.8607 | 7304.7185 | 4856.8607 | 1314.8493 | 874.2349 | 1314.8493 | 874.2349 | Mass | 1.4061 | IEAD | 2.3418 | 2.6592 | 0.29949 | 27.7397 | 0.70069 | 0.57064 | 0.4337 | 110 | 5 | 2 | Gas | SingleSpeedDX | 0.27338 | Yes | No
cbecs2460 | Hotel/Motel | 1910 | 4A | USA_NY_New.York-John.F.Kennedy.Intl.AP.744860_TMY3.epw | 900000 | 20 | 9 | 58459.8324 | 24940.2015 | 58459.8324 | 24940.2015 | 2922.9916 | 1247.0101 | 2922.9916 | 1247.0101 | Mass | 0.42585 | IEAD | 1.5501 | 0.0017826 | 0.92819 | 5 | 0.87742 | 0.32622 | 0.079087 | 168 | 5 | 2 | HotWater | ChilledWater | 0.087495 | Yes | No
cbecs2461 | Office | 1932 | 4A | USA_NY_New.York-John.F.Kennedy.Intl.AP.744860_TMY3.epw | 1800 | 2 | 8 | 608.6733 | 378.5282 | 608.6733 | 378.5282 | 3.0434 | 1.8926 | 3.0434 | 1.8926 | Wood Framed | 2.8431 | Metal Building | 4.2152 | 3.7331 | 0.20709 | 1.1111 | 1.4863 | 0.98916 | 0.79757 | 54 | 5 | 2 | Gas | SingleSpeedDX | 0.58419 | Yes | No
cbecs2462 | Health-care clinic | 1986 | 5B | USA_CO_Denver-Aurora-Buckley.AFB.724695_TMY3.epw | 75000 | 3 | 8 | 5467.5772 | 2633.7077 | 5467.5772 | 2633.7077 | 2077.6793 | 1000.8089 | 2077.6793 | 1000.8089 | Mass | 2.7393 | IEAD | 3.9974 | 1.9912 | 0.86316 | 5 | 1.1456 | 0.69583 | 0.32538 | 72 | 5 | 2 | Gas | SingleSpeedDX | 0.62117 | Yes | No
cbecs2463 | School/university | 1987 | 5B | USA_CO_Denver-Aurora-Buckley.AFB.724695_TMY3.epw | 9600 | 1 | 14 | 1943.7728 | 968.0144 | 1943.7728 | 968.0144 | 349.8791 | 174.2426 | 349.8791 | 174.2426 | Mass | 2.7393 | IEAD | 3.9974 | 3.5393 | 0.56165 | 9.375 | 0.91928 | 0.2579 | 0.57579 | 43 | 5 | 0 | Electric | SingleSpeedDX | 0.10983 | Yes | No
cbecs2464 | Office | 1996 | 2A | USA_FL_Tampa-MacDill.AFB.747880_TMY3.epw | 6800 | 1 | 12 | 1254.8122 | 780.3558 | 1254.8122 | 780.3558 | 225.8662 | 140.464 | 225.8662 | 140.464 | Mass | 3.1991 | Attic and Other | 1.096 | 0.76366 | 0.87194 | 1.4706 | 1.3911 | 0.80527 | 0.79757 | 62 | 5 | 2 | Gas | SingleSpeedDX | 0.58419 | No | No
cbecs2465 | School/university | 1932 | 4A | USA_NY_New.York-John.F.Kennedy.Intl.AP.744860_TMY3.epw | 69000 | 4 | 16 | 14588.21 | 4843.3632 | 14588.21 | 4843.3632 | 2625.8778 | 871.8054 | 2625.8778 | 871.8054 | Mass | 2.6827 | IEAD | 4.793 | 3.3116 | 0.77103 | 10.4348 | 0.50769 | 0.18109 | 0.57579 | 45 | 5 | 0 | HotWater | None | 0.10983 | No | No
cbecs2466 | Retail | 1910 | 3A | USA_GA_Atlanta-Hartsfield.Jackson.Intl.AP.722190_TMY3.epw | 2400 | 2 | 10 | 944.8809 | 508.0005 | 944.8809 | 508.0005 | 472.4405 | 254.0003 | 472.4405 | 254.0003 | Mass | 1.871 | Attic and Other | 2.5402 | 4.1773 | 0.52946 | 3.3333 | 1.4725 | 0.43704 | 0.30787 | 40 | 3 | 2 | Gas | SingleSpeedDX | 0.43911 | Yes | No
cbecs2467 | NA | 1964 | 2B | USA_AZ_Tucson-Davis-Monthan.AFB.722745_TMY3.epw | 30000 | 3 | 20 | 8209.2631 | 4385.2901 | 8209.2631 | 4385.2901 | 5171.8357 | 2762.7328 | 5171.8357 | 2762.7328 | Mass | 4.7289 | Attic and Other | 2.083 | 0.85811 | 0.84353 | 5 | 1.247 | 0.54833 | 0.43983 | 0 | 0 | 0 | HotWater | SingleSpeedDX | 0.14805 | No | No
cbecs2468 | School/university | 1997 | 5A | USA_NY_Buffalo.Niagara.Intl.AP.725280_TMY3.epw | 16000 | 1 | 18 | 3226.3713 | 1606.7586 | 3226.3713 | 1606.7586 | 161.3186 | 80.3379 | 161.3186 | 80.3379 | Metal Building | 0.72676 | Metal Building | 1.2199 | 0.92369 | 0.31202 | 3.4375 | 1.3201 | 0.22737 | 0.57579 | 50 | 5 | 0 | Gas | SingleSpeedDX | 0.10983 | No | No
cbecs2469 | School/university | 2006 | 4A | USA_NY_New.York-John.F.Kennedy.Intl.AP.744860_TMY3.epw | 99000 | 2 | 12 | 8459.617 | 3370.3653 | 8459.617 | 3370.3653 | 1522.7311 | 606.6658 | 1522.7311 | 606.6658 | Mass | 2.263 | Attic and Other | 1.0545 | 1.8679 | 0.83192 | 7.4141 | 0.61187 | 0.21008 | 0.57579 | 45 | 5 | 2 | HotWater | SingleSpeedDX | 0.10983 | No | No
cbecs2470 | Exercise center | 1953 | 4A | USA_NY_New.York-John.F.Kennedy.Intl.AP.744860_TMY3.epw | 1500000 | 4 | 13 | 47828.6943 | 21200.6624 | 47828.6943 | 21200.6624 | 30132.0774 | 13356.4173 | 30132.0774 | 13356.4173 | Steel-Framed | 3.55 | IEAD | 1.4111 | 1.1915 | 0.99093 | 6.5 | 0.78274 | 2.4028 | 0.78957 | 168 | 5 | 2 | HotWater | ChilledWater | 0.56626 | No | No
cbecs2471 | Retail | 2004 | 5A | USA_NY_Buffalo.Niagara.Intl.AP.725280_TMY3.epw | 128000 | 1 | 10 | 4364.2181 | 2932.9423 | 4364.2181 | 2932.9423 | 218.2109 | 146.6471 | 218.2109 | 146.6471 | Mass | 2.9948 | IEAD | 2.176 | 3.707 | 0.90636 | 5 | 0.86743 | 0.51783 | 0.30787 | 72 | 5 | 2 | HotWater | SingleSpeedDX | 0.43911 | No | No
cbecs2472 | Dining: Cafeteria/fast food | 1981 | 3C | USA_CA_San.Deigo-Brown.Field.Muni.AP.722904_TMY3.epw | 3000 | 1 | 8 | 537.3714 | 357.2948 | 537.3714 | 357.2948 | 204.2011 | 135.772 | 204.2011 | 135.772 | Wood Framed | 0.52562 | IEAD | 3.371 | 0.17203 | 0.92252 | 24.6667 | 1.06 | 0.98343 | 0.47506 | 127 | 5 | 2 | HotWater | SingleSpeedDX | 0.73547 | Yes | No
cbecs2473 | School/university | 2002 | 3B | USA_TX_El.Paso.Intl.AP.722700_TMY3.epw | 7700 | 1 | 10 | 1243.4468 | 619.2464 | 1243.4468 | 619.2464 | 62.1723 | 30.9623 | 62.1723 | 30.9623 | Mass | 0.59734 | IEAD | 4.4831 | 4.3432 | 0.068245 | 30.2597 | 1.2448 | 0.24197 | 0.57579 | 35 | 5 | 0 | SingleSpeedDXHeatPumpWaterSource | SingleSpeedDX | 0.10983 | No | No
cbecs2474 | Retail | 2004 | 4A | USA_NY_New.York-John.F.Kennedy.Intl.AP.744860_TMY3.epw | 91000 | 1 | 20 | 7359.5652 | 4945.9444 | 7359.5652 | 4945.9444 | 4636.5261 | 3115.9449 | 4636.5261 | 3115.9449 | Mass | 2.263 | IEAD | 3.351 | 1.8679 | 0.83192 | 5 | 0.86743 | 0.49922 | 0.30787 | 100 | 5 | 2 | Gas | SingleSpeedDX | 0.43911 | No | No
cbecs2475 | Hotel/Motel | 1990 | 5A | USA_NY_Buffalo.Niagara.Intl.AP.725280_TMY3.epw | 335000 | 10 | 8 | 22417.7073 | 9563.8683 | 22417.7073 | 9563.8683 | 1120.8854 | 478.1934 | 1120.8854 | 478.1934 | Mass | 1.8526 | IEAD | 4.5364 | 0.92369 | 0.31202 | 5 | 1.3357 | 0.32062 | 0.079087 | 168 | 5 | 2 | HotWater | ChilledWater | 0.087495 | No | No
cbecs2476 | Dining: Cafeteria/fast food | 1980 | 3A | USA_GA_Atlanta-Hartsfield.Jackson.Intl.AP.722190_TMY3.epw | 2400 | 1 | 12 | 720.9594 | 479.3613 | 720.9594 | 479.3613 | 273.9646 | 182.1573 | 273.9646 | 182.1573 | Mass | 1.8939 | IEAD | 3.371 | 0.17203 | 0.92252 | 16.6667 | 1.06 | 0.9466 | 0.47506 | 168 | 5 | 2 | Gas | SingleSpeedDX | 0.73547 | Yes | No
cbecs2477 | Dining: Cafeteria/fast food | 1932 | 1A | USA_HI_Honolulu.Intl.AP.911820_TMY3.epw | 21000 | 3 | 13 | 4001.6357 | 2660.662 | 4001.6357 | 2660.662 | 1520.6216 | 1011.0516 | 1520.6216 | 1011.0516 | Mass | 3.2253 | IEAD | 1.0709 | 4.3453 | 0.25486 | 6.6667 | 0.64405 | 1.039 | 0.47506 | 42 | 5 | 2 | Gas | SingleSpeedDX | 0.73547 | Yes | No
cbecs2478 | Library | 1994 | 4A | USA_NY_New.York-John.F.Kennedy.Intl.AP.744860_TMY3.epw | 14000 | 1 | 9 | 1305.9617 | 868.3256 | 1305.9617 | 868.3256 | 6.5298 | 4.3416 | 6.5298 | 4.3416 | Mass | 4.0381 | IEAD | 0.45947 | 3.7142 | 0.49098 | 13.5 | 1.3653 | 0.59262 | 0.81944 | 54 | 5 | 2 | Gas | SingleSpeedDX | 0.93056 | No | No
cbecs2479 | Office | 1910 | 5A | USA_NY_Buffalo.Niagara.Intl.AP.725280_TMY3.epw | 3100 | 3 | 9 | 1100.5937 | 684.4488 | 1100.5937 | 684.4488 | 198.1069 | 123.2008 | 198.1069 | 123.2008 | Wood Framed | 4.6062 | Attic and Other | 2.0386 | 4.8579 | 0.21994 | 0.96774 | 1.2234 | 0.90284 | 0.79757 | 45 | 5 | 2 | HotWater | SingleSpeedDX | 0.58419 | Yes | No
cbecs2480 | Retail | 1995 | 3B | USA_TX_El.Paso.Intl.AP.722700_TMY3.epw | 66000 | 1 | 12 | 4204.4548 | 2260.4596 | 4204.4548 | 2260.4596 | 1597.6928 | 858.9746 | 1597.6928 | 858.9746 | Mass | 3.2988 | IEAD | 2.005 | 4.6567 | 0.027316 | 5 | 1.3365 | 0.52841 | 0.30787 | 70 | 5 | 2 | Gas | SingleSpeedDX | 0.43911 | No | Yes
cbecs2481 | NA | 1963 | 2B | USA_AZ_Tucson-Davis-Monthan.AFB.722745_TMY3.epw | 300000 | 12 | 20 | 37947.3319 | 37947.3319 | 37947.3319 | 37947.3319 | 14419.9861 | 14419.9861 | 14419.9861 | 14419.9861 | Mass | 4.7289 | IEAD | 3.0432 | 1.5177 | 0.8266 | 5 | 1.247 | 0.5917 | 0.43983 | 0 | 0 | 0 | None | None | 0.14805 | No | No
cbecs2482 | Museum | 1980 | 2B | USA_AZ_Tucson-Davis-Monthan.AFB.722745_TMY3.epw | 34000 | 1 | 12 | 2713.5925 | 1804.2503 | 2713.5925 | 1804.2503 | 135.6796 | 90.2125 | 135.6796 | 90.2125 | Mass | 1.9635 | IEAD | 3.6338 | 3.7001 | 0.27036 | 3.6324 | 0.98519 | 0.58604 | 0.4337 | 116 | 5 | 2 | Gas | SingleSpeedDX | 0.27338 | Yes | No
cbecs2483 | Retail | 1997 | 2A | USA_FL_Tampa-MacDill.AFB.747880_TMY3.epw | 2700 | 1 | 10 | 633.8454 | 425.9714 | 633.8454 | 425.9714 | 114.0922 | 76.6748 | 114.0922 | 76.6748 | Mass | 3.1991 | Attic and Other | 1.096 | 0.76366 | 0.87194 | 3.3333 | 1.3365 | 0.37092 | 0.30787 | 81 | 5 | 2 | SingleSpeedDXHeatPumpWaterSource | SingleSpeedDX | 0.43911 | No | No
cbecs2484 | Retail | 1972 | 4A | USA_NY_New.York-John.F.Kennedy.Intl.AP.744860_TMY3.epw | 89000 | 1 | 10 | 4456.9945 | 1996.8613 | 4456.9945 | 1996.8613 | 222.8497 | 99.8431 | 222.8497 | 99.8431 | Mass | 0.57634 | IEAD | 0.071483 | 4.3425 | 0.1605 | 5 | 1.2125 | 0.49981 | 0.30787 | 70 | 5 | 2 | Gas | SingleSpeedDX | 0.43911 | No | No
cbecs2485 | Retail | 1990 | 3A | USA_GA_Atlanta-Hartsfield.Jackson.Intl.AP.722190_TMY3.epw | 33000 | 1 | 10 | 2215.9422 | 1489.2085 | 2215.9422 | 1489.2085 | 1950.0292 | 1310.5035 | 1950.0292 | 1310.5035 | Mass | 3.2988 | IEAD | 2.005 | 4.6567 | 0.027316 | 5 | 1.3365 | 0.50942 | 0.30787 | 75 | 5 | 2 | Gas | SingleSpeedDX | 0.43911 | No | No
cbecs2486 | Hotel/Motel | 1985 | 3A | USA_GA_Atlanta-Hartsfield.Jackson.Intl.AP.722190_TMY3.epw | 400000 | 20 | 12 | 51964.2954 | 22169.068 | 51964.2954 | 22169.068 | 9353.5732 | 3990.4322 | 9353.5732 | 3990.4322 | Mass | 1.8939 | IEAD | 3.371 | 0.17203 | 0.92252 | 5 | 0.71481 | 0.32536 | 0.079087 | 168 | 5 | 2 | Gas | SingleSpeedDX | 0.087495 | Yes | No
cbecs2487 | Office | 1969 | 3A | USA_GA_Atlanta-Hartsfield.Jackson.Intl.AP.722190_TMY3.epw | 200000 | 20 | 7 | 19848.4256 | 9874.8386 | 19848.4256 | 9874.8386 | 9924.2128 | 4937.4193 | 9924.2128 | 4937.4193 | Mass | 3.4475 | IEAD | 3.3191 | 2.3694 | 0.31426 | 1.25 | 0.57837 | 0.82795 | 0.79757 | 50 | 5 | 0 | HotWater | ChilledWater | 0.58419 | Yes | No
cbecs2488 | Police station | 2000 | 2A | USA_FL_Tampa-MacDill.AFB.747880_TMY3.epw | 15000 | 2 | 9 | 1896.4177 | 1281.3633 | 1896.4177 | 1281.3633 | 94.8209 | 64.0682 | 94.8209 | 64.0682 | Mass | 3.9416 | IEAD | 4.4042 | 1.4895 | 0.47598 | 1.3333 | 0.54586 | 1.3919 | 0.96436 | 168 | 5 | 2 | None | SingleSpeedDX | 0.78999 | No | No
cbecs2489 | Retail | 1998 | 3A | USA_GA_Atlanta-Hartsfield.Jackson.Intl.AP.722190_TMY3.epw | 14250 | 1 | 10 | 1628.0356 | 875.288 | 1628.0356 | 875.288 | 814.0178 | 437.644 | 814.0178 | 437.644 | Metal Building | 2.4411 | IEAD | 2.005 | 1.5326 | 0.129 | 3.3333 | 1.3365 | 0.36429 | 0.30787 | 89 | 5 | 2 | Gas | SingleSpeedDX | 0.43911 | No | No
cbecs2490 | Workshop | 1978 | 4A | USA_NY_New.York-John.F.Kennedy.Intl.AP.744860_TMY3.epw | 12000 | 2 | 9 | 2197.4749 | 884.6517 | 2197.4749 | 884.6517 | 109.8737 | 44.2326 | 109.8737 | 44.2326 | Wood Framed | 2.2105 | IEAD | 0.071483 | 4.873 | 0.40727 | 0.5 | 0.65995 | 0.60231 | 0.70812 | 50 | 5 | 2 | Gas | SingleSpeedDX | 0.50475 | Yes | No
cbecs2491 | Retail | 1976 | 3C | USA_CA_San.Deigo-Brown.Field.Muni.AP.722904_TMY3.epw | 1700 | 1 | 20 | 824.6211 | 824.6211 | 824.6211 | 824.6211 | 41.2311 | 41.2311 | 41.2311 | 41.2311 | Wood Framed | 4.7189 | Metal Building | 2.5317 | 3.7279 | 0.45265 | 3.3333 | 1.2125 | 0.47944 | 0.30787 | 74 | 5 | 2 | None | None | 0.43911 | No | No
cbecs2492 | Retail | 1970 | 2B | USA_AZ_Tucson-Davis-Monthan.AFB.722745_TMY3.epw | 102000 | 1 | 12 | 5725.6979 | 2565.2768 | 5725.6979 | 2565.2768 | 2175.7652 | 974.8052 | 2175.7652 | 974.8052 | Mass | 2.2613 | IEAD | 3.2137 | 2.6828 | 0.52618 | 5 | 1.2125 | 0.48031 | 0.30787 | 80 | 5 | 2 | Gas | SingleSpeedDX | 0.43911 | Yes | No
cbecs2493 | Hospital | 1973 | 6B | USA_MT_Great.Falls.Intl.AP.727750_TMY3.epw | 150000 | 4 | 8 | 9813.6232 | 3912.9279 | 9813.6232 | 3912.9279 | 1766.4522 | 704.327 | 1766.4522 | 704.327 | Mass | 3.7518 | IEAD | 2.5293 | 3.4963 | 0.86528 | 2.1333 | 1.4125 | 0.93104 | 0.96302 | 168 | 5 | 2 | HotWater | ChilledWater | 0.37943 | Yes | No
cbecs2494 | Office | 1986 | 4A | USA_NY_New.York-John.F.Kennedy.Intl.AP.744860_TMY3.epw | 310000 | 4 | 9 | 15564.7448 | 6453.0451 | 15564.7448 | 6453.0451 | 9805.7892 | 4065.4184 | 9805.7892 | 4065.4184 | Mass | 1.6119 | IEAD | 2.8637 | 0.79619 | 0.20162 | 2.3226 | 0.6948 | 0.84902 | 0.79757 | 50 | 5 | 0 | Gas | SingleSpeedDX | 0.58419 | Yes | No
cbecs2495 | Office | 1985 | 3B | USA_TX_El.Paso.Intl.AP.722700_TMY3.epw | 46000 | 1 | 15 | 4079.5588 | 2537.0391 | 4079.5588 | 2537.0391 | 734.3206 | 456.667 | 734.3206 | 456.667 | Mass | 1.8939 | IEAD | 3.371 | 2.8382 | 0.98442 | 1.8696 | 0.6948 | 0.92933 | 0.79757 | 60 | 3 | 0 | Gas | SingleSpeedDX | 0.58419 | Yes | No
cbecs2496 | Office | 1995 | 4A | USA_NY_New.York-John.F.Kennedy.Intl.AP.744860_TMY3.epw | 26000 | 3 | 8 | 3167.6363 | 1575.9385 | 3167.6363 | 1575.9385 | 1583.8182 | 787.9692 | 1583.8182 | 787.9692 | Mass | 4.0381 | Attic and Other | 3.52 | 3.7142 | 0.49098 | 1.9231 | 1.3911 | 0.90117 | 0.79757 | 100 | 5 | 2 | Gas | SingleSpeedDX | 0.58419 | No | No
cbecs2497 | Dining: Cafeteria/fast food | 1979 | 2A | USA_FL_Tampa-MacDill.AFB.747880_TMY3.epw | 4800 | 1 | 10 | 1040.6152 | 461.2656 | 1040.6152 | 461.2656 | 187.3107 | 83.0278 | 187.3107 | 83.0278 | Mass | 2.2613 | Metal Building | 3.1489 | 2.1965 | 0.53526 | 52.5 | 1.4507 | 0.9313 | 0.47506 | 75 | 5 | 2 | Electric | SingleSpeedDX | 0.73547 | Yes | No
cbecs2498 | School/university | 2003 | 5A | USA_NY_Buffalo.Niagara.Intl.AP.725280_TMY3.epw | 38500 | 3 | 9 | 4334.264 | 2158.498 | 4334.264 | 2158.498 | 780.1675 | 388.5296 | 780.1675 | 388.5296 | Mass | 0.43551 | IEAD | 4.701 | 0.318 | 0.091316 | 7.6623 | 1.2448 | 0.81426 | 0.57579 | 84 | 5 | 2 | Gas | SingleSpeedDX | 0.10983 | No | No
cbecs2499 | Warehouse | 1966 | 3A | USA_GA_Atlanta-Hartsfield.Jackson.Intl.AP.722190_TMY3.epw | 134000 | 1 | 22 | 11524.9767 | 5627.43 | 11524.9767 | 5627.43 | 57.6249 | 28.1372 | 57.6249 | 28.1372 | Mass | 3.4475 | IEAD | 3.3191 | 4.256 | 0.71425 | 0.044776 | 0.93541 | 0.18921 | 0.3085 | 60 | 5 | 2 | SingleSpeedDXHeatPumpAirSource | SingleSpeedDX | 0.50851 | Yes | No
cbecs2500 | Retail | 2008 | 3A | USA_GA_Atlanta-Hartsfield.Jackson.Intl.AP.722190_TMY3.epw | 2400 | 1 | 10 | 597.5952 | 401.6097 | 597.5952 | 401.6097 | 29.8798 | 20.0805 | 29.8798 | 20.0805 | Mass | 0.046594 | Attic and Other | 2.5851 | 2.7743 | 0.2061 | 3.3333 | 0.75946 | 0.41454 | 0.30787 | 168 | 5 | 2 | Gas | SingleSpeedDX | 0.43911 | No | No
cbecs2501 | Office | 1985 | 2A | USA_FL_Tampa-MacDill.AFB.747880_TMY3.epw | 31000 | 2 | 14 | 4420.4543 | 2749.0387 | 4420.4543 | 2749.0387 | 221.0227 | 137.4519 | 221.0227 | 137.4519 | Mass | 1.9635 | Attic and Other | 1.1368 | 1.8928 | 0.43715 | 4.1935 | 0.6948 | 1.0197 | 0.79757 | 40 | 5 | 0 | Gas | SingleSpeedDX | 0.58419 | Yes | No
cbecs2502 | Office | 1980 | 4A | USA_NY_New.York-John.F.Kennedy.Intl.AP.744860_TMY3.epw | 142000 | 12 | 10 | 18506.8636 | 9207.3948 | 18506.8636 | 9207.3948 | 11659.3241 | 5800.6587 | 11659.3241 | 5800.6587 | Steel-Framed | 1.4765 | IEAD | 2.8637 | 0.79619 | 0.20162 | 0.70423 | 0.6948 | 0.9077 | 0.79757 | 60 | 5 | 2 | HotWater | ChilledWater | 0.58419 | Yes | No
cbecs2503 | Hospital | 1984 | 1A | USA_HI_Honolulu.Intl.AP.911820_TMY3.epw | 305000 | 5 | 9 | 14371.2839 | 8595.2655 | 14371.2839 | 8595.2655 | 5461.0879 | 3266.2009 | 5461.0879 | 3266.2009 | Mass | 3.8504 | IEAD | 2.2259 | 4.3666 | 0.22961 | 2.2295 | 0.69109 | 0.93694 | 0.96302 | 168 | 5 | 2 | HotWater | ChilledWater | 0.37943 | Yes | No
cbecs2504 | Workshop | 1999 | 3A | USA_GA_Atlanta-Hartsfield.Jackson.Intl.AP.722190_TMY3.epw | 2400 | 2 | 7 | 624.0923 | 376.8673 | 624.0923 | 376.8673 | 31.2046 | 18.8434 | 31.2046 | 18.8434 | Mass | 3.2988 | Attic and Other | 1.0185 | 1.5326 | 0.129 | 3.3333 | 1.056 | 0.60064 | 0.70812 | 84 | 5 | 2 | Gas | SingleSpeedDX | 0.50475 | No | No
cbecs2505 | Hotel/Motel | 1973 | 3B | USA_TX_El.Paso.Intl.AP.722700_TMY3.epw | 480000 | 20 | 10 | 47436.6947 | 20237.4977 | 47436.6947 | 20237.4977 | 8538.605 | 3642.7496 | 8538.605 | 3642.7496 | Mass | 3.4185 | IEAD | 0.34888 | 3.7279 | 0.45265 | 5 | 0.75096 | 0.37623 | 0.079087 | 168 | 5 | 2 | HotWater | ChilledWater | 0.087495 | Yes | No
cbecs2506 | Hospital | 2001 | 1A | USA_HI_Honolulu.Intl.AP.911820_TMY3.epw | 215000 | 4 | 15 | 20110.0721 | 9622.0441 | 20110.0721 | 9622.0441 | 1005.5036 | 481.1022 | 1005.5036 | 481.1022 | Mass | 4.1844 | IEAD | 2.1764 | 3.3115 | 0.4146 | 2.2791 | 0.72888 | 0.90758 | 0.96302 | 168 | 5 | 2 | HotWater | ChilledWater | 0.37943 | No | No
cbecs2507 | NA | 1950 | 5A | USA_NY_Buffalo.Niagara.Intl.AP.725280_TMY3.epw | 38500 | 5 | 12 | 8053.8686 | 3441.8242 | 8053.8686 | 3441.8242 | 4026.9343 | 1720.9121 | 4026.9343 | 1720.9121 | Mass | 0.96581 | IEAD | 3.1663 | 3.2853 | 0.31886 | 5 | 0.58799 | 0.59926 | 0.43983 | 70 | 5 | 2 | Gas | None | 0.14805 | No | No
cbecs2508 | Office | 2009 | 3A | USA_GA_Atlanta-Hartsfield.Jackson.Intl.AP.722190_TMY3.epw | 600000 | 20 | 12 | 52712.655 | 32781.5019 | 52712.655 | 32781.5019 | 46387.1364 | 28847.7217 | 46387.1364 | 28847.7217 | Mass | 0.046594 | Attic and Other | 2.5851 | 2.7743 | 0.2061 | 3.3333 | 1.2078 | 0.89885 | 0.79757 | 55 | 5 | 0 | Gas | ChilledWater | 0.58419 | No | No
cbecs2509 | Warehouse | 1969 | 2A | USA_FL_Tampa-MacDill.AFB.747880_TMY3.epw | 205000 | 1 | 14 | 9071.3086 | 4429.3499 | 9071.3086 | 4429.3499 | 453.5654 | 221.4675 | 453.5654 | 221.4675 | Mass | 4.7289 | Metal Building | 0.4959 | 1.5177 | 0.8266 | 0.019512 | 0.93541 | 0.18684 | 0.3085 | 40 | 5 | 0 | None | None | 0.50851 | No | No
cbecs2510 | Office | 1989 | 4C | USA_WA_Seattle-Tacoma.Intl.AP.727930_TMY3.epw | 1500000 | 30 | 9 | 76558.2131 | 47610.8291 | 76558.2131 | 47610.8291 | 29092.121 | 18092.115 | 29092.121 | 18092.115 | Mass | 1.6119 | IEAD | 2.8637 | 0.79619 | 0.20162 | 2.5 | 0.6948 | 0.87021 | 0.79757 | 55 | 5 | 0 | Electric | ChilledWater | 0.58419 | No | No
cbecs2511 | School/university | 1968 | 5A | USA_NY_Buffalo.Niagara.Intl.AP.725280_TMY3.epw | 52000 | 1 | 10 | 3957.575 | 1313.9359 | 3957.575 | 1313.9359 | 197.8788 | 65.6968 | 197.8788 | 65.6968 | Mass | 1.4061 | IEAD | 2.3418 | 2.6592 | 0.29949 | 12.9808 | 1.2523 | 0.21757 | 0.57579 | 40 | 5 | 0 | Electric | SingleSpeedDX | 0.10983 | Yes | No
cbecs2512 | Office | 1932 | 4A | USA_NY_New.York-John.F.Kennedy.Intl.AP.744860_TMY3.epw | 3300 | 2 | 14 | 1137.3654 | 1137.3654 | 1137.3654 | 1137.3654 | 204.7258 | 204.7258 | 204.7258 | 204.7258 | Mass | 2.6827 | IEAD | 4.793 | 1.8902 | 0.17288 | 1.2121 | 1.4863 | 0.89033 | 0.79757 | 40 | 5 | 0 | HotWater | SingleSpeedDX | 0.58419 | Yes | No
cbecs2513 | Office | 1967 | 3B | USA_TX_El.Paso.Intl.AP.722700_TMY3.epw | 21000 | 3 | 8 | 2846.8087 | 1416.3228 | 2846.8087 | 1416.3228 | 142.3404 | 70.8161 | 142.3404 | 70.8161 | Mass | 3.4475 | IEAD | 3.3191 | 4.256 | 0.71425 | 1.6667 | 0.57837 | 0.92739 | 0.79757 | 45 | 5 | 0 | Gas | SingleSpeedDX | 0.58419 | Yes | No
cbecs2514 | Religious building | 1953 | 3A | USA_GA_Atlanta-Hartsfield.Jackson.Intl.AP.722190_TMY3.epw | 1250 | 1 | 12 | 589.4065 | 305.392 | 589.4065 | 305.392 | 294.7032 | 152.696 | 294.7032 | 152.696 | Mass | 4.3058 | Attic and Other | 4.3678 | 0.3817 | 0.78834 | 23.2 | 0.58778 | 0.24015 | 0.84719 | 8 | 3 | 2 | Electric | SingleSpeedDX | 0.45113 | Yes | No
cbecs2515 | Warehouse | 1989 | 3B | USA_TX_El.Paso.Intl.AP.722700_TMY3.epw | 270000 | 1 | 28 | 20821.1585 | 10166.5813 | 20821.1585 | 10166.5813 | 104.1058 | 50.8329 | 104.1058 | 50.8329 | Mass | 1.8939 | IEAD | 3.371 | 0.17203 | 0.92252 | 0.018519 | 1.2786 | 0.18827 | 0.3085 | 45 | 5 | 0 | Gas | SingleSpeedDX | 0.50851 | Yes | No
cbecs2516 | Religious building | 1932 | 4A | USA_NY_New.York-John.F.Kennedy.Intl.AP.744860_TMY3.epw | 7600 | 2 | 30 | 4595.859 | 2976.5926 | 4595.859 | 2976.5926 | 229.793 | 148.8296 | 229.793 | 148.8296 | Mass | 2.6827 | Attic and Other | 2.2924 | 3.7331 | 0.20709 | 23.2895 | 0.63779 | 0.25308 | 0.84719 | 36 | 5 | 2 | Gas | SingleSpeedDX | 0.45113 | Yes | No
cbecs2517 | Office | 1932 | 5A | USA_NY_Buffalo.Niagara.Intl.AP.725280_TMY3.epw | 57000 | 3 | 9 | 5780.0183 | 2396.3592 | 5780.0183 | 2396.3592 | 289.0009 | 119.818 | 289.0009 | 119.818 | Mass | 4.6843 | IEAD | 2.3135 | 3.3941 | 0.16876 | 1.8246 | 1.4863 | 0.93671 | 0.79757 | 40 | 5 | 0 | HotWater | SingleSpeedDX | 0.58419 | Yes | No
cbecs2518 | School/university | 1972 | 3A | USA_GA_Atlanta-Hartsfield.Jackson.Intl.AP.722190_TMY3.epw | 54000 | 1 | 10 | 3292.9015 | 1639.8912 | 3292.9015 | 1639.8912 | 592.7223 | 295.1804 | 592.7223 | 295.1804 | Mass | 3.4185 | Metal Building | 2.5317 | 1.2994 | 0.73241 | 4.3241 | 1.4614 | 0.19568 | 0.57579 | 10 | 5 | 0 | Gas | SingleSpeedDX | 0.10983 | Yes | No
cbecs2519 | School/university | 1997 | 1A | USA_HI_Honolulu.Intl.AP.911820_TMY3.epw | 7700 | 1 | 9 | 1119.1021 | 557.3218 | 1119.1021 | 557.3218 | 705.0343 | 351.1127 | 705.0343 | 351.1127 | Metal Building | 0.68792 | Metal Building | 2.0635 | 3.4015 | 0.90366 | 14.4156 | 1.3201 | 0.21571 | 0.57579 | 50 | 5 | 0 | None | ChilledWater | 0.10983 | No | No
cbecs2520 | Police station | 1910 | 5A | USA_NY_Buffalo.Niagara.Intl.AP.725280_TMY3.epw | 445000 | 4 | 10 | 18146.625 | 9808.9865 | 18146.625 | 9808.9865 | 9073.3125 | 4904.4933 | 9073.3125 | 4904.4933 | Mass | 2.1142 | Attic and Other | 2.0386 | 3.4625 | 0.68435 | 0.39326 | 1.3004 | 1.1269 | 0.96436 | 168 | 5 | 2 | HotWater | SingleSpeedDX | 0.78999 | Yes | No
cbecs2521 | Retail | 1998 | 5A | USA_NY_Buffalo.Niagara.Intl.AP.725280_TMY3.epw | 9500 | 1 | 12 | 1426.7389 | 958.8299 | 1426.7389 | 958.8299 | 71.3369 | 47.9415 | 71.3369 | 47.9415 | Mass | 1.8526 | Metal Building | 1.2199 | 0.92369 | 0.31202 | 3.3333 | 1.3365 | 0.3858 | 0.30787 | 54 | 5 | 2 | Gas | SingleSpeedDX | 0.43911 | No | No
cbecs2522 | School/university | 1975 | 6A | USA_MN_Rochester.Intl.AP.726440_TMY3.epw | 62000 | 1 | 20 | 7056.7981 | 3514.3417 | 7056.7981 | 3514.3417 | 352.8399 | 175.7171 | 352.8399 | 175.7171 | Mass | 3.7518 | IEAD | 2.5293 | 0.19301 | 0.055871 | 6.1129 | 1.4614 | 0.21064 | 0.57579 | 45 | 5 | 0 | HotWater | SingleSpeedDX | 0.10983 | No | No
cbecs2523 | Hotel/Motel | 2007 | 2A | USA_FL_Tampa-MacDill.AFB.747880_TMY3.epw | 30000 | 4 | 11 | 7145.0906 | 2032.1646 | 7145.0906 | 2032.1646 | 2715.1344 | 772.2225 | 2715.1344 | 772.2225 | Mass | 2.5178 | IEAD | 2.3835 | 0.68669 | 0.53554 | 5 | 1.2789 | 0.39954 | 0.079087 | 168 | 5 | 2 | HotWater | ChilledWater | 0.087495 | No | No
cbecs2524 | Warehouse | 1986 | 4C | USA_WA_Seattle-Tacoma.Intl.AP.727930_TMY3.epw | 8600 | 1 | 20 | 3250.7968 | 1058.2021 | 3250.7968 | 1058.2021 | 16.254 | 5.291 | 16.254 | 5.291 | Mass | 1.6119 | Attic and Other | 4.8152 | 0.84086 | 0.60862 | 0 | 1.2786 | 0.18587 | 0.3085 | 105 | 5 | 2 | None | None | 0.50851 | No | No
cbecs2525 | NA | 1948 | 4A | USA_NY_New.York-John.F.Kennedy.Intl.AP.744860_TMY3.epw | 65000 | 4 | 13 | 10337.4117 | 4250.5805 | 10337.4117 | 4250.5805 | 51.6871 | 21.2529 | 51.6871 | 21.2529 | Mass | 3.2011 | IEAD | 1.4111 | 1.0132 | 0.081457 | 0.10769 | 0.58799 | 0.5881 | 0.43983 | 168 | 5 | 2 | HotWater | ChilledWater | 0.14805 | Yes | No
cbecs2526 | Hospital | 1950 | 3A | USA_GA_Atlanta-Hartsfield.Jackson.Intl.AP.722190_TMY3.epw | 900000 | 12 | 8 | 38007.9992 | 18185.6455 | 38007.9992 | 18185.6455 | 6841.4398 | 3273.4162 | 6841.4398 | 3273.4162 | Mass | 4.3058 | IEAD | 1.7795 | 4.2513 | 0.08346 | 1.4889 | 1.3948 | 0.83582 | 0.96302 | 168 | 5 | 2 | HotWater | ChilledWater | 0.37943 | Yes | No
cbecs2527 | Dining: Bar lounge/leisure | 1999 | 5A | USA_NY_Buffalo.Niagara.Intl.AP.725280_TMY3.epw | 5800 | 1 | 9 | 840.5827 | 558.898 | 840.5827 | 558.898 | 42.0291 | 27.9449 | 42.0291 | 27.9449 | Metal Building | 0.72676 | Metal Building | 1.2199 | 0.92369 | 0.31202 | 35.6897 | 1.2632 | 0.94196 | 0.20961 | 40 | 5 | 2 | Gas | SingleSpeedDX | 0.86926 | No | No
cbecs2528 | Dining: Cafeteria/fast food | 1996 | 4A | USA_NY_New.York-John.F.Kennedy.Intl.AP.744860_TMY3.epw | 9700 | 1 | 24 | 2898.8185 | 1927.4059 | 2898.8185 | 1927.4059 | 1101.551 | 732.4143 | 1101.551 | 732.4143 | Mass | 4.0381 | Metal Building | 4.529 | 3.7142 | 0.49098 | 19.5876 | 1.2649 | 0.99199 | 0.47506 | 105 | 5 | 2 | SingleSpeedDXHeatPumpWaterSource | SingleSpeedDX | 0.73547 | No | No
cbecs2529 | Retail | 1965 | 5A | USA_NY_Buffalo.Niagara.Intl.AP.725280_TMY3.epw | 22000 | 1 | 10 | 1809.3093 | 1215.9336 | 1809.3093 | 1215.9336 | 90.4655 | 60.7967 | 90.4655 | 60.7967 | Mass | 1.4061 | IEAD | 2.3418 | 2.6592 | 0.29949 | 5 | 1.0882 | 0.49546 | 0.30787 | 56 | 5 | 2 | Electric | SingleSpeedDX | 0.43911 | Yes | No
cbecs2530 | Office | 1982 | 2A | USA_FL_Tampa-MacDill.AFB.747880_TMY3.epw | 4400 | 1 | 10 | 841.1421 | 523.0983 | 841.1421 | 523.0983 | 4.2057 | 2.6155 | 4.2057 | 2.6155 | Mass | 1.9635 | Attic and Other | 1.1368 | 3.7001 | 0.27036 | 1.5909 | 0.6948 | 0.85675 | 0.79757 | 90 | 5 | 0 | Gas | SingleSpeedDX | 0.58419 | Yes | No
cbecs2531 | Office | 1973 | 3A | USA_GA_Atlanta-Hartsfield.Jackson.Intl.AP.722190_TMY3.epw | 5500 | 2 | 8 | 1063.9699 | 661.6728 | 1063.9699 | 661.6728 | 53.1985 | 33.0836 | 53.1985 | 33.0836 | Wood Framed | 4.7189 | Attic and Other | 3.2413 | 1.2994 | 0.73241 | 1.8182 | 1.2749 | 0.88957 | 0.79757 | 40 | 5 | 0 | SingleSpeedDXHeatPumpWaterSource | SingleSpeedDX | 0.58419 | Yes | No
cbecs2532 | Retail | 1997 | 3A | USA_GA_Atlanta-Hartsfield.Jackson.Intl.AP.722190_TMY3.epw | 3000 | 1 | 9 | 601.3186 | 404.1119 | 601.3186 | 404.1119 | 228.501 | 153.5625 | 228.501 | 153.5625 | Mass | 3.2988 | Attic and Other | 1.0185 | 1.5326 | 0.129 | 3.3333 | 1.3365 | 0.53315 | 0.30787 | 112 | 5 | 2 | SingleSpeedDXHeatPumpWaterSource | SingleSpeedDX | 0.43911 | No | No
cbecs2533 | School/university | 2002 | 4B | USA_NM_Albuquerque.Intl.Sunport.723650_TMY3.epw | 65000 | 1 | 12 | 4335.3062 | 2159.017 | 4335.3062 | 2159.017 | 780.3551 | 388.6231 | 780.3551 | 388.6231 | Mass | 0.41137 | IEAD | 4.7239 | 1.0514 | 0.53996 | 6.6308 | 1.2448 | 0.78639 | 0.57579 | 76 | 5 | 2 | HotWater | ChilledWater | 0.10983 | No | No
cbecs2534 | Dining: Cafeteria/fast food | 1910 | 6A | USA_MN_Rochester.Intl.AP.726440_TMY3.epw | 1700 | 1 | 7 | 433.5029 | 192.1556 | 433.5029 | 192.1556 | 2.1675 | 0.96078 | 2.1675 | 0.96078 | Wood Framed | 2.7598 | Attic and Other | 3.1573 | 0.78263 | 0.93963 | 27.6471 | 1.3564 | 1.2402 | 0.47506 | 64 | 3 | 2 | Gas | SingleSpeedDX | 0.73547 | Yes | No
cbecs2535 | Retail | 1932 | 2A | USA_FL_Tampa-MacDill.AFB.747880_TMY3.epw | 20500 | 1 | 12 | 2095.8473 | 1408.4995 | 2095.8473 | 1408.4995 | 377.2525 | 253.5299 | 377.2525 | 253.5299 | Mass | 4.4204 | IEAD | 4.8618 | 0.76944 | 0.17309 | 3.3333 | 1.0463 | 0.36879 | 0.30787 | 70 | 5 | 2 | Gas | SingleSpeedDX | 0.43911 | No | No
cbecs2536 | Retail | 1994 | 2A | USA_FL_Tampa-MacDill.AFB.747880_TMY3.epw | 72000 | 1 | 9 | 2945.8472 | 1979.7361 | 2945.8472 | 1979.7361 | 147.2924 | 98.9868 | 147.2924 | 98.9868 | Mass | 3.1991 | Metal Building | 3.6024 | 4.2217 | 0.19054 | 5 | 1.3365 | 0.50408 | 0.30787 | 70 | 5 | 2 | None | SingleSpeedDX | 0.43911 | No | No
cbecs2537 | Office | 1959 | 4A | USA_NY_New.York-John.F.Kennedy.Intl.AP.744860_TMY3.epw | 106000 | 10 | 12 | 17515.8899 | 8714.3731 | 17515.8899 | 8714.3731 | 8757.945 | 4357.1865 | 8757.945 | 4357.1865 | Steel-Framed | 3.55 | IEAD | 1.4111 | 1.0132 | 0.081457 | 2.5566 | 1.4788 | 0.98602 | 0.79757 | 55 | 5 | 0 | HotWater | ChilledWater | 0.58419 | No | No
cbecs2538 | Office | 1952 | 4A | USA_NY_New.York-John.F.Kennedy.Intl.AP.744860_TMY3.epw | 4500 | 3 | 13 | 2141.4516 | 1065.3988 | 2141.4516 | 1065.3988 | 1070.7258 | 532.6994 | 1070.7258 | 532.6994 | Mass | 3.2011 | IEAD | 1.4111 | 2.376 | 0.17052 | 0.66667 | 1.4788 | 0.84593 | 0.79757 | 168 | 5 | 2 | HotWater | ChilledWater | 0.58419 | No | No
cbecs2539 | Hospital | 1959 | 3B | USA_TX_El.Paso.Intl.AP.722700_TMY3.epw | 260000 | 6 | 12 | 19380.3529 | 11591.1202 | 19380.3529 | 11591.1202 | 3488.4635 | 2086.4016 | 3488.4635 | 2086.4016 | Mass | 4.3058 | IEAD | 1.7795 | 3.748 | 0.056946 | 2.3077 | 1.3948 | 0.88326 | 0.96302 | 168 | 5 | 2 | HotWater | ChilledWater | 0.37943 | No | No
cbecs2540 | School/university | 1950 | 2A | USA_FL_Tampa-MacDill.AFB.747880_TMY3.epw | 55000 | 2 | 8 | 3759.8298 | 1872.4252 | 3759.8298 | 1872.4252 | 676.7694 | 337.0365 | 676.7694 | 337.0365 | Mass | 2.6489 | Metal Building | 3.844 | 0.34455 | 0.31025 | 10 | 1.0685 | 0.19922 | 0.57579 | 80 | 5 | 2 | Gas | SingleSpeedDX | 0.10983 | Yes | No
cbecs2541 | Hotel/Motel | 2009 | 3A | USA_GA_Atlanta-Hartsfield.Jackson.Intl.AP.722190_TMY3.epw | 53000 | 8 | 9 | 10988.7899 | 3125.3669 | 10988.7899 | 3125.3669 | 1977.9822 | 562.566 | 1977.9822 | 562.566 | Mass | 0.046594 | IEAD | 1.5547 | 2.7743 | 0.2061 | 5 | 0.84554 | 0.38954 | 0.079087 | 168 | 5 | 2 | SingleSpeedDXHeatPumpAirSource | SingleSpeedDX | 0.087495 | No | No
cbecs2542 | Religious building | 1970 | 5B | USA_CO_Denver-Aurora-Buckley.AFB.724695_TMY3.epw | 5800 | 2 | 18 | 2408.9354 | 1560.1913 | 2408.9354 | 1560.1913 | 12.0447 | 7.801 | 12.0447 | 7.801 | Mass | 1.0508 | Attic and Other | 1.4739 | 4.1865 | 0.080405 | 21.1207 | 0.526 | 0.24014 | 0.84719 | 60 | 5 | 2 | Gas | SingleSpeedDX | 0.45113 | No | No
cbecs2543 | Retail | 2005 | 3A | USA_GA_Atlanta-Hartsfield.Jackson.Intl.AP.722190_TMY3.epw | 57000 | 1 | 20 | 7133.6947 | 3196.0998 | 7133.6947 | 3196.0998 | 1284.065 | 575.298 | 1284.065 | 575.298 | Mass | 0.89066 | IEAD | 0.43433 | 4.741 | 0.99298 | 5 | 0.86743 | 0.54523 | 0.30787 | 55 | 5 | 2 | Gas | SingleSpeedDX | 0.43911 | No | No
cbecs2544 | Retail | 1910 | 2A | USA_FL_Tampa-MacDill.AFB.747880_TMY3.epw | 5200 | 2 | 12 | 1492.7923 | 1003.2206 | 1492.7923 | 1003.2206 | 268.7026 | 180.5797 | 268.7026 | 180.5797 | Mass | 0.17539 | Attic and Other | 2.6215 | 1.441 | 0.55385 | 3.3333 | 1.4725 | 0.35942 | 0.30787 | 8 | 0 | 2 | SingleSpeedDXHeatPumpWaterSource | SingleSpeedDX | 0.43911 | Yes | No
cbecs2545 | Retail | 1970 | 3A | USA_GA_Atlanta-Hartsfield.Jackson.Intl.AP.722190_TMY3.epw | 2500 | 1 | 9 | 450 | 450 | 450 | 450 | 171 | 171 | 171 | 171 | Wood Framed | 4.7189 | IEAD | 0.34888 | 3.7279 | 0.45265 | 3.3333 | 1.2125 | 0.34758 | 0.30787 | 48 | 5 | 2 | Gas | SingleSpeedDX | 0.43911 | No | No
cbecs2546 | Religious building | 2006 | 4A | USA_NY_New.York-John.F.Kennedy.Intl.AP.744860_TMY3.epw | 17250 | 1 | 12 | 2189.5479 | 1134.4808 | 2189.5479 | 1134.4808 | 109.4774 | 56.724 | 109.4774 | 56.724 | Mass | 2.263 | Attic and Other | 1.0545 | 4.5679 | 0.84263 | 13.1014 | 0.59766 | 0.21933 | 0.84719 | 20 | 3 | 2 | Gas | SingleSpeedDX | 0.45113 | No | No
cbecs2547 | Museum | 1968 | 5A | USA_NY_Buffalo.Niagara.Intl.AP.725280_TMY3.epw | 60000 | 3 | 25 | 13007.69 | 8648.7301 | 13007.69 | 8648.7301 | 2341.3842 | 1556.7714 | 2341.3842 | 1556.7714 | Mass | 1.4061 | IEAD | 2.3418 | 2.6592 | 0.29949 | 0.33333 | 0.70069 | 0.59518 | 0.4337 | 115 | 5 | 2 | Gas | SingleSpeedDX | 0.27338 | Yes | No
cbecs2548 | Office | 1910 | 5A | USA_NY_Buffalo.Niagara.Intl.AP.725280_TMY3.epw | 6000 | 3 | 12 | 2041.5524 | 1269.6221 | 2041.5524 | 1269.6221 | 102.0776 | 63.4811 | 102.0776 | 63.4811 | Mass | 2.1142 | IEAD | 2.2595 | 4.8579 | 0.21994 | 2.1667 | 1.2234 | 0.86063 | 0.79757 | 80 | 5 | 0 | HotWater | SingleSpeedDX | 0.58419 | No | No
cbecs2549 | Workshop | 2007 | 3B | USA_TX_El.Paso.Intl.AP.722700_TMY3.epw | 116000 | 4 | 8 | 7012.6012 | 4234.6626 | 7012.6012 | 4234.6626 | 1262.2682 | 762.2393 | 1262.2682 | 762.2393 | Mass | 0.89066 | IEAD | 0.43433 | 4.2215 | 0.27295 | 1.2069 | 1.4362 | 0.62258 | 0.70812 | 89 | 5 | 2 | Gas | SingleSpeedDX | 0.50475 | No | No
cbecs2550 | Religious building | 1956 | 6B | USA_MT_Great.Falls.Intl.AP.727750_TMY3.epw | 25000 | 4 | 9 | 3536.4389 | 2290.4397 | 3536.4389 | 2290.4397 | 176.8219 | 114.522 | 176.8219 | 114.522 | Mass | 2.6992 | Attic and Other | 2.0282 | 3.0887 | 0.096434 | 5.2 | 0.58778 | 0.25865 | 0.84719 | 50 | 5 | 2 | Gas | SingleSpeedDX | 0.45113 | No | No
cbecs2551 | School/university | 2000 | 5B | USA_CO_Denver-Aurora-Buckley.AFB.724695_TMY3.epw | 26500 | 1 | 10 | 2825.208 | 937.984 | 2825.208 | 937.984 | 141.2604 | 46.8992 | 141.2604 | 46.8992 | Mass | 0.43551 | IEAD | 4.701 | 0.318 | 0.091316 | 6.5283 | 1.2448 | 0.23379 | 0.57579 | 45 | 5 | 0 | Gas | SingleSpeedDX | 0.10983 | No | No
cbecs2552 | Office | 2011 | 2A | USA_FL_Tampa-MacDill.AFB.747880_TMY3.epw | 3800 | 2 | 10 | 1105.4773 | 687.4859 | 1105.4773 | 687.4859 | 198.9859 | 123.7475 | 198.9859 | 123.7475 | Metal Building | 2.9643 | Metal Building | 3.6894 | 3.8631 | 0.84083 | 0.78947 | 1.2078 | 0.83276 | 0.79757 | 50 | 5 | 0 | Gas | SingleSpeedDX | 0.58419 | No | No
cbecs2553 | Health-care clinic | 2003 | 4A | USA_NY_New.York-John.F.Kennedy.Intl.AP.744860_TMY3.epw | 235000 | 6 | 14 | 19557.1532 | 14130.891 | 19557.1532 | 14130.891 | 7431.7182 | 5369.7386 | 7431.7182 | 5369.7386 | Mass | 0.41137 | IEAD | 4.7239 | 1.0514 | 0.53996 | 5 | 0.76213 | 0.66597 | 0.32538 | 70 | 5 | 2 | HotWater | ChilledWater | 0.62117 | No | No
cbecs2554 | Office | 2005 | 1A | USA_HI_Honolulu.Intl.AP.911820_TMY3.epw | 7900 | 1 | 12 | 1352.5017 | 841.108 | 1352.5017 | 841.108 | 243.4503 | 151.3994 | 243.4503 | 151.3994 | Mass | 2.757 | Attic and Other | 2.8434 | 2.9715 | 0.74203 | 3.4177 | 1.4753 | 0.86518 | 0.79757 | 70 | 5 | 2 | None | SingleSpeedDX | 0.58419 | No | No
cbecs2555 | Hospital | 2008 | 2A | USA_FL_Tampa-MacDill.AFB.747880_TMY3.epw | 240000 | 8 | 9 | 18028.777 | 8626.2091 | 18028.777 | 8626.2091 | 9014.3885 | 4313.1045 | 9014.3885 | 4313.1045 | Mass | 1.9377 | IEAD | 3.9983 | 4.576 | 0.84356 | 2.3333 | 1.3748 | 0.8807 | 0.96302 | 168 | 5 | 2 | HotWater | ChilledWater | 0.37943 | No | No
cbecs2556 | Workshop | 1970 | 5B | USA_CO_Denver-Aurora-Buckley.AFB.724695_TMY3.epw | 2000 | 1 | 25 | 1438.7495 | 868.8101 | 1438.7495 | 868.8101 | 7.1937 | 4.3441 | 7.1937 | 4.3441 | Metal Building | 0.90475 | Metal Building | 0.71915 | 0.23143 | 0.115 | 0.5 | 0.65995 | 0.56436 | 0.70812 | 40 | 5 | 0 | Electric | SingleSpeedDX | 0.50475 | No | No
cbecs2557 | Workshop | 1990 | 5A | USA_NY_Buffalo.Niagara.Intl.AP.725280_TMY3.epw | 26000 | 2 | 21 | 6162.4177 | 3721.2667 | 6162.4177 | 3721.2667 | 308.1209 | 186.0633 | 308.1209 | 186.0633 | Metal Building | 0.72676 | Metal Building | 1.2199 | 0.92369 | 0.31202 | 0.92308 | 1.056 | 0.60381 | 0.70812 | 56 | 5 | 2 | Gas | SingleSpeedDX | 0.50475 | No | No
cbecs2558 | Office | 2003 | 2A | USA_FL_Tampa-MacDill.AFB.747880_TMY3.epw | 100000 | 2 | 9 | 5706.3123 | 2838.9613 | 5706.3123 | 2838.9613 | 1027.1362 | 511.013 | 1027.1362 | 511.013 | Mass | 3.9416 | IEAD | 4.4042 | 3.2213 | 0.93772 | 1.04 | 1.4068 | 0.85051 | 0.79757 | 55 | 5 | 0 | Gas | SingleSpeedDX | 0.58419 | No | No
cbecs2559 | NA | 1950 | 2A | USA_FL_Tampa-MacDill.AFB.747880_TMY3.epw | 11750 | 1 | 9 | 1334.7944 | 713.0312 | 1334.7944 | 713.0312 | 6.674 | 3.5652 | 6.674 | 3.5652 | Mass | 2.6489 | Metal Building | 3.844 | 2.3514 | 0.76288 | 5 | 0.58799 | 0.54833 | 0.43983 | 0 | 0 | 0 | HotWater | ChilledWater | 0.14805 | No | No
cbecs2560 | Office | 2000 | 5A | USA_NY_Buffalo.Niagara.Intl.AP.725280_TMY3.epw | 66000 | 3 | 9 | 5078.2974 | 3158.1451 | 5078.2974 | 3158.1451 | 914.0935 | 568.4661 | 914.0935 | 568.4661 | Mass | 0.43551 | IEAD | 4.701 | 0.318 | 0.091316 | 3.8636 | 1.4068 | 0.91931 | 0.79757 | 60 | 5 | 0 | Gas | SingleSpeedDX | 0.58419 | No | No
cbecs2561 | School/university | 2000 | 4A | USA_NY_New.York-John.F.Kennedy.Intl.AP.744860_TMY3.epw | 140000 | 2 | 10 | 9183.4634 | 3048.9586 | 9183.4634 | 3048.9586 | 45.9173 | 15.2448 | 45.9173 | 15.2448 | Mass | 0.41137 | IEAD | 4.7239 | 1.0514 | 0.53996 | 3.4643 | 1.2448 | 0.19037 | 0.57579 | 40 | 5 | 2 | HotWater | ChilledWater | 0.10983 | No | No
cbecs2562 | Office | 1998 | 3A | USA_GA_Atlanta-Hartsfield.Jackson.Intl.AP.722190_TMY3.epw | 3000 | 2 | 10 | 982.2423 | 610.8472 | 982.2423 | 610.8472 | 49.1121 | 30.5424 | 49.1121 | 30.5424 | Mass | 3.2988 | Attic and Other | 1.0185 | 4.7996 | 0.47088 | 1.3333 | 1.3911 | 0.84195 | 0.79757 | 50 | 5 | 2 | Gas | SingleSpeedDX | 0.58419 | No | No
cbecs2563 | Office | 1991 | 3B | USA_TX_El.Paso.Intl.AP.722700_TMY3.epw | 162000 | 8 | 9 | 12992.3596 | 8079.8256 | 12992.3596 | 8079.8256 | 2338.6247 | 1454.3686 | 2338.6247 | 1454.3686 | Mass | 3.2988 | IEAD | 2.005 | 4.7996 | 0.47088 | 2.1605 | 1.3911 | 0.8653 | 0.79757 | 54 | 5 | 2 | HotWater | SingleSpeedDX | 0.58419 | No | No
cbecs2564 | School/university | 2000 | 2A | USA_FL_Tampa-MacDill.AFB.747880_TMY3.epw | 25500 | 2 | 10 | 3200.125 | 1593.6877 | 3200.125 | 1593.6877 | 2016.0787 | 1004.0233 | 2016.0787 | 1004.0233 | Mass | 3.9416 | Metal Building | 1.1985 | 1.4895 | 0.47598 | 14.902 | 1.2448 | 0.84483 | 0.57579 | 75 | 5 | 0 | HotWater | ChilledWater | 0.10983 | No | No
cbecs2565 | Office | 2005 | 2B | USA_AZ_Tucson-Davis-Monthan.AFB.722745_TMY3.epw | 71000 | 2 | 10 | 4778.4516 | 2971.6739 | 4778.4516 | 2971.6739 | 860.1213 | 534.9013 | 860.1213 | 534.9013 | Mass | 2.5178 | IEAD | 2.3835 | 1.099 | 0.91806 | 3.4648 | 1.4753 | 0.97513 | 0.79757 | 50 | 5 | 2 | SingleSpeedDXHeatPumpWaterSource | SingleSpeedDX | 0.58419 | No | No
cbecs2566 | Retail | 1973 | 3B | USA_TX_El.Paso.Intl.AP.722700_TMY3.epw | 23250 | 1 | 16 | 3644.8407 | 1632.9932 | 3644.8407 | 1632.9932 | 656.0713 | 293.9388 | 656.0713 | 293.9388 | Mass | 3.4185 | IEAD | 0.34888 | 4.0353 | 0.35854 | 5 | 1.2125 | 0.53155 | 0.30787 | 61 | 5 | 2 | Gas | SingleSpeedDX | 0.43911 | Yes | No
cbecs2567 | Dining: Cafeteria/fast food | 1961 | 3A | USA_GA_Atlanta-Hartsfield.Jackson.Intl.AP.722190_TMY3.epw | 80000 | 2 | 10 | 6007.9947 | 2663.1182 | 6007.9947 | 2663.1182 | 3785.0366 | 1677.7645 | 3785.0366 | 1677.7645 | Mass | 3.4475 | IEAD | 3.3191 | 4.256 | 0.71425 | 7.5 | 0.60974 | 0.9788 | 0.47506 | 102 | 5 | 2 | Gas | SingleSpeedDX | 0.73547 | Yes | No
cbecs2568 | School/university | 1997 | 3A | USA_GA_Atlanta-Hartsfield.Jackson.Intl.AP.722190_TMY3.epw | 70000 | 1 | 8 | 3353.3267 | 1335.9867 | 3353.3267 | 1335.9867 | 167.6663 | 66.7993 | 167.6663 | 66.7993 | Mass | 3.2988 | IEAD | 2.005 | 1.5326 | 0.129 | 7.4286 | 1.3201 | 0.20775 | 0.57579 | 60 | 5 | 0 | SingleSpeedDXHeatPumpWaterSource | SingleSpeedDX | 0.10983 | No | No
cbecs2569 | Hospital | 1974 | 3C | USA_CA_San.Deigo-Brown.Field.Muni.AP.722904_TMY3.epw | 700000 | 8 | 10 | 37476.3926 | 14942.7403 | 37476.3926 | 14942.7403 | 6745.7507 | 2689.6932 | 6745.7507 | 2689.6932 | Mass | 3.4185 | Attic and Other | 3.2413 | 3.7279 | 0.45265 | 12.8514 | 1.4125 | 0.85159 | 0.96302 | 168 | 5 | 2 | HotWater | ChilledWater | 0.37943 | No | No
cbecs2570 | Office | 2009 | 3B | USA_TX_El.Paso.Intl.AP.722700_TMY3.epw | 250000 | 7 | 9 | 15097.4832 | 9388.9821 | 15097.4832 | 9388.9821 | 2717.547 | 1690.0168 | 2717.547 | 1690.0168 | Mass | 0.046594 | IEAD | 1.5547 | 2.7743 | 0.2061 | 2 | 1.2078 | 0.88297 | 0.79757 | 45 | 5 | 0 | HotWater | ChilledWater | 0.58419 | No | No
cbecs2571 | Office | 1970 | 3C | USA_CA_San.Deigo-Brown.Field.Muni.AP.722904_TMY3.epw | 30000 | 4 | 8 | 3514.177 | 2185.4335 | 3514.177 | 2185.4335 | 2213.9315 | 1376.8231 | 2213.9315 | 1376.8231 | Steel-Framed | 3.5331 | IEAD | 0.34888 | 3.7279 | 0.45265 | 2.5 | 1.2749 | 1.0001 | 0.79757 | 36 | 3 | 0 | HotWater | ChilledWater | 0.58419 | No | No
cbecs2572 | Dining: Cafeteria/fast food | 2012 | 3A | USA_GA_Atlanta-Hartsfield.Jackson.Intl.AP.722190_TMY3.epw | 2700 | 3 | 9 | 810 | 810 | 810 | 810 | 145.8 | 145.8 | 145.8 | 145.8 | Mass | 0.046594 | Attic and Other | 2.5851 | 2.7743 | 0.2061 | 23.3333 | 0.85249 | 1.109 | 0.47506 | 112 | 3 | 2 | Gas | SingleSpeedDX | 0.73547 | No | No
cbecs2573 | Office | 1969 | 4A | USA_NY_New.York-John.F.Kennedy.Intl.AP.744860_TMY3.epw | 3600 | 2 | 8 | 1054.2531 | 437.0867 | 1054.2531 | 437.0867 | 52.7127 | 21.8543 | 52.7127 | 21.8543 | Mass | 3.8182 | Metal Building | 3.5358 | 0.40223 | 0.55876 | 1.1111 | 0.57837 | 0.94867 | 0.79757 | 45 | 5 | 0 | Gas | SingleSpeedDX | 0.58419 | Yes | No
cbecs2574 | Warehouse | 1946 | 5A | USA_NY_Buffalo.Niagara.Intl.AP.725280_TMY3.epw | 110000 | 2 | 15 | 10068.5649 | 4916.2915 | 10068.5649 | 4916.2915 | 1812.3417 | 884.9325 | 1812.3417 | 884.9325 | Mass | 0.96581 | IEAD | 3.1663 | 2.6419 | 0.29611 | 3.6364 | 0.98033 | 0.28443 | 0.3085 | 168 | 5 | 2 | HotWater | SingleSpeedDX | 0.50851 | Yes | No
cbecs2575 | Hotel/Motel | 1946 | 4A | USA_NY_New.York-John.F.Kennedy.Intl.AP.744860_TMY3.epw | 1800 | 1 | 8 | 636.43 | 181.0097 | 636.43 | 181.0097 | 31.8215 | 9.0505 | 31.8215 | 9.0505 | Mass | 3.2011 | Attic and Other | 4.9058 | 2.376 | 0.17052 | 5 | 1.3781 | 0.3387 | 0.079087 | 168 | 5 | 2 | SingleSpeedDXHeatPumpWaterSource | SingleSpeedDX | 0.087495 | Yes | No
cbecs2576 | Hotel/Motel | 1974 | 2B | USA_AZ_Tucson-Davis-Monthan.AFB.722745_TMY3.epw | 500001 | 20 | 8 | 38731.9377 | 16523.8642 | 38731.9377 | 16523.8642 | 6971.7488 | 2974.2956 | 6971.7488 | 2974.2956 | Mass | 2.2613 | IEAD | 3.2137 | 4.4514 | 0.34597 | 5 | 0.75096 | 0.36342 | 0.079087 | 168 | 5 | 2 | HotWater | ChilledWater | 0.087495 | Yes | No
cbecs2577 | Retail | 1950 | 3A | USA_GA_Atlanta-Hartsfield.Jackson.Intl.AP.722190_TMY3.epw | 34500 | 1 | 10 | 2265.7449 | 1522.678 | 2265.7449 | 1522.678 | 860.9831 | 578.6177 | 860.9831 | 578.6177 | Mass | 4.3058 | IEAD | 1.7795 | 3.748 | 0.056946 | 5 | 0.84278 | 0.51961 | 0.30787 | 70 | 5 | 2 | Gas | SingleSpeedDX | 0.43911 | No | No
cbecs2578 | Retail | 1975 | 3B | USA_TX_El.Paso.Intl.AP.722700_TMY3.epw | 10500 | 1 | 12 | 1837.0585 | 823.0549 | 1837.0585 | 823.0549 | 330.6705 | 148.1499 | 330.6705 | 148.1499 | Mass | 3.4185 | Attic and Other | 3.2413 | 3.7279 | 0.45265 | 5 | 1.2125 | 0.56229 | 0.30787 | 78 | 5 | 2 | Gas | SingleSpeedDX | 0.43911 | No | No
cbecs2579 | Hospital | 2009 | 5B | USA_CO_Denver-Aurora-Buckley.AFB.724695_TMY3.epw | 280000 | 6 | 8 | 14990.557 | 7172.5153 | 14990.557 | 7172.5153 | 7495.2785 | 3586.2577 | 7495.2785 | 3586.2577 | Mass | 1.7189 | IEAD | 3.1337 | 4.2585 | 0.76733 | 2.0714 | 1.3748 | 0.81987 | 0.96302 | 168 | 5 | 2 | HotWater | ChilledWater | 0.37943 | No | No
cbecs2580 | Retail | 1999 | 3A | USA_GA_Atlanta-Hartsfield.Jackson.Intl.AP.722190_TMY3.epw | 5000 | 2 | 40 | 5455.2727 | 2932.9423 | 5455.2727 | 2932.9423 | 272.7636 | 146.6471 | 272.7636 | 146.6471 | Mass | 3.2988 | Metal Building | 4.2905 | 1.5326 | 0.129 | 3.3333 | 1.3365 | 0.48866 | 0.30787 | 126 | 5 | 2 | Gas | SingleSpeedDX | 0.43911 | No | No
cbecs2581 | School/university | 2011 | 4A | USA_NY_New.York-John.F.Kennedy.Intl.AP.744860_TMY3.epw | 220000 | 13 | 15 | 44025.2428 | 14616.6145 | 44025.2428 | 14616.6145 | 7924.5437 | 2630.9906 | 7924.5437 | 2630.9906 | Mass | 3.2074 | IEAD | 0.50029 | 2.0929 | 0.88616 | 2.3864 | 0.81199 | 0.78355 | 0.57579 | 94 | 5 | 2 | HotWater | ChilledWater | 0.10983 | No | No
cbecs2582 | School/university | 1960 | 3A | USA_GA_Atlanta-Hartsfield.Jackson.Intl.AP.722190_TMY3.epw | 210000 | 8 | 9 | 18481.3636 | 7363.0931 | 18481.3636 | 7363.0931 | 3326.6454 | 1325.3568 | 3326.6454 | 1325.3568 | Mass | 3.4475 | Attic and Other | 3.9747 | 4.256 | 0.71425 | 6.8571 | 1.2523 | 0.7815 | 0.57579 | 168 | 5 | 2 | HotWater | ChilledWater | 0.10983 | No | No
cbecs2583 | NA | 1989 | 3A | USA_GA_Atlanta-Hartsfield.Jackson.Intl.AP.722190_TMY3.epw | 5000 | 1 | 11 | 1064.218 | 568.4925 | 1064.218 | 568.4925 | 191.5592 | 102.3287 | 191.5592 | 102.3287 | Mass | 1.8939 | IEAD | 3.371 | 3.6154 | 0.38788 | 5 | 1.2603 | 0.5632 | 0.43983 | 60 | 5 | 2 | Gas | SingleSpeedDX | 0.14805 | Yes | No
cbecs2584 | Performing arts theater | 2002 | 2B | USA_AZ_Tucson-Davis-Monthan.AFB.722745_TMY3.epw | 40000 | 2 | 25 | 8671.7934 | 5765.8201 | 8671.7934 | 5765.8201 | 43.359 | 28.8291 | 43.359 | 28.8291 | Mass | 3.9416 | IEAD | 4.4042 | 3.2213 | 0.93772 | 11.375 | 1.3307 | 0.56394 | 0.3313 | 77 | 5 | 2 | Gas | SingleSpeedDX | 0.6798 | No | No
cbecs2585 | Hospital | 1982 | 5A | USA_NY_Buffalo.Niagara.Intl.AP.725280_TMY3.epw | 330000 | 6 | 14 | 31197.8307 | 12439.3264 | 31197.8307 | 12439.3264 | 1559.8915 | 621.9663 | 1559.8915 | 621.9663 | Mass | 2.7393 | IEAD | 3.9974 | 1.9912 | 0.86316 | 1.8182 | 0.69109 | 0.84707 | 0.96302 | 168 | 5 | 2 | HotWater | ChilledWater | 0.37943 | Yes | No
cbecs2586 | Office | 2006 | 4A | USA_NY_New.York-John.F.Kennedy.Intl.AP.744860_TMY3.epw | 28000 | 2 | 9 | 3307.6929 | 1371.3486 | 3307.6929 | 1371.3486 | 595.3847 | 246.8428 | 595.3847 | 246.8428 | Mass | 2.263 | Attic and Other | 1.0545 | 4.5679 | 0.84263 | 2.1429 | 1.4753 | 0.85112 | 0.79757 | 50 | 5 | 2 | HotWater | ChilledWater | 0.58419 | No | No
cbecs2587 | Retail | 2004 | 4B | USA_NM_Albuquerque.Intl.Sunport.723650_TMY3.epw | 132000 | 1 | 10 | 4431.8845 | 2978.417 | 4431.8845 | 2978.417 | 2792.0872 | 1876.4027 | 2792.0872 | 1876.4027 | Mass | 2.263 | IEAD | 3.351 | 1.8679 | 0.83192 | 5 | 0.86743 | 0.48642 | 0.30787 | 98 | 5 | 2 | Gas | SingleSpeedDX | 0.43911 | No | No
cbecs2588 | Workshop | 2011 | 4A | USA_NY_New.York-John.F.Kennedy.Intl.AP.744860_TMY3.epw | 2200 | 1 | 16 | 965.7428 | 583.178 | 965.7428 | 583.178 | 4.8287 | 2.9159 | 4.8287 | 2.9159 | Metal Building | 4.2957 | Metal Building | 0.90683 | 3.4699 | 0.26112 | 0.90909 | 0.6453 | 0.5828 | 0.70812 | 50 | 5 | 0 | Gas | None | 0.50475 | No | No
cbecs2589 | Fire station | 1960 | 4A | USA_NY_New.York-John.F.Kennedy.Intl.AP.744860_TMY3.epw | 6000 | 1 | 10 | 942.3375 | 636.7145 | 942.3375 | 636.7145 | 4.7117 | 3.1836 | 4.7117 | 3.1836 | Mass | 3.8182 | Attic and Other | 4.9847 | 3.3067 | 0.087657 | 1.1667 | 1.4501 | 1.1927 | 0.12827 | 45 | 5 | 0 | Electric | SingleSpeedDX | 0.9528 | Yes | No
cbecs2590 | Warehouse | 1980 | 3B | USA_TX_El.Paso.Intl.AP.722700_TMY3.epw | 5500 | 1 | 15 | 1591.9799 | 777.3339 | 1591.9799 | 777.3339 | 7.9599 | 3.8867 | 7.9599 | 3.8867 | Metal Building | 4.5401 | Metal Building | 2.5218 | 0.35169 | 0.29081 | 0.54545 | 1.2786 | 0.21874 | 0.3085 | 50 | 5 | 2 | None | None | 0.50851 | No | No
cbecs2591 | Warehouse | 1984 | 4B | USA_NM_Albuquerque.Intl.Sunport.723650_TMY3.epw | 188000 | 1 | 30 | 20812.3041 | 8129.8063 | 20812.3041 | 8129.8063 | 10406.152 | 4064.9031 | 10406.152 | 4064.9031 | Mass | 1.6119 | Attic and Other | 4.8152 | 0.79619 | 0.20162 | 0.11702 | 1.2786 | 0.19145 | 0.3085 | 60 | 5 | 2 | Electric | SingleSpeedDX | 0.50851 | No | No
cbecs2592 | Office | 1981 | 4A | USA_NY_New.York-John.F.Kennedy.Intl.AP.744860_TMY3.epw | 15000 | 2 | 16 | 3514.177 | 2185.4335 | 3514.177 | 2185.4335 | 632.5519 | 393.378 | 632.5519 | 393.378 | Mass | 1.6119 | Attic and Other | 4.8152 | 4.3159 | 0.58475 | 1.6667 | 0.6948 | 0.89805 | 0.79757 | 40 | 5 | 0 | Gas | SingleSpeedDX | 0.58419 | Yes | No
cbecs2593 | Workshop | 2004 | 2A | USA_FL_Tampa-MacDill.AFB.747880_TMY3.epw | 36000 | 2 | 9 | 3107.6988 | 1876.6297 | 3107.6988 | 1876.6297 | 15.5385 | 9.3831 | 15.5385 | 9.3831 | Mass | 2.5178 | Attic and Other | 0.44533 | 1.099 | 0.91806 | 0.055556 | 1.4362 | 0.55682 | 0.70812 | 48 | 5 | 2 | None | SingleSpeedDX | 0.50475 | No | No
cbecs2594 | NA | 2002 | 4A | USA_NY_New.York-John.F.Kennedy.Intl.AP.744860_TMY3.epw | 3000 | 1 | 20 | 1095.4451 | 1095.4451 | 1095.4451 | 1095.4451 | 54.7723 | 54.7723 | 54.7723 | 54.7723 | Metal Building | 4.3611 | Metal Building | 3.2452 | 1.0514 | 0.53996 | 0.66667 | 1.311 | 0.63216 | 0.43983 | 6 | 3 | 2 | Electric | SingleSpeedDX | 0.14805 | No | No
cbecs2595 | Museum | 1950 | 4A | USA_NY_New.York-John.F.Kennedy.Intl.AP.744860_TMY3.epw | 11000 | 1 | 8 | 1028.9879 | 684.1675 | 1028.9879 | 684.1675 | 185.2178 | 123.1501 | 185.2178 | 123.1501 | Mass | 3.2011 | Attic and Other | 4.9058 | 1.1915 | 0.99093 | 4.8182 | 1.2586 | 0.57798 | 0.4337 | 60 | 5 | 2 | HotWater | SingleSpeedDX | 0.27338 | Yes | No
cbecs2596 | Warehouse | 1910 | 1A | USA_HI_Honolulu.Intl.AP.911820_TMY3.epw | 178000 | 2 | 14 | 11954.131 | 5836.978 | 11954.131 | 5836.978 | 59.7707 | 29.1849 | 59.7707 | 29.1849 | Mass | 0.73188 | IEAD | 4.4479 | 1.0787 | 0.29401 | 0.022472 | 0.79078 | 0.18587 | 0.3085 | 50 | 5 | 0 | None | None | 0.50851 | No | No
cbecs2597 | Office | 1980 | 2A | USA_FL_Tampa-MacDill.AFB.747880_TMY3.epw | 1400000 | 30 | 9 | 82692.3213 | 41140.4584 | 82692.3213 | 41140.4584 | 31423.0821 | 15633.3742 | 31423.0821 | 15633.3742 | Wood Framed | 0.12486 | IEAD | 3.6338 | 3.7001 | 0.27036 | 2.6786 | 0.6948 | 0.88754 | 0.79757 | 65 | 5 | 2 | HotWater | ChilledWater | 0.58419 | No | No
cbecs2598 | Health-care clinic | 1983 | 5B | USA_CO_Denver-Aurora-Buckley.AFB.724695_TMY3.epw | 45500 | 4 | 11 | 6172.3626 | 3567.8397 | 6172.3626 | 3567.8397 | 3086.1813 | 1783.9198 | 3086.1813 | 1783.9198 | Mass | 2.7393 | IEAD | 3.9974 | 1.9912 | 0.86316 | 5 | 1.1456 | 0.6765 | 0.32538 | 67 | 5 | 2 | SingleSpeedDXHeatPumpWaterSource | SingleSpeedDX | 0.62117 | Yes | No
cbecs2599 | Hospital | 1993 | 4A | USA_NY_New.York-John.F.Kennedy.Intl.AP.744860_TMY3.epw | 600000 | 12 | 14 | 59491.9289 | 23720.8648 | 59491.9289 | 23720.8648 | 10708.5472 | 4269.7557 | 10708.5472 | 4269.7557 | Mass | 4.0381 | IEAD | 0.45947 | 3.7142 | 0.49098 | 17.4917 | 1.2985 | 0.96327 | 0.96302 | 168 | 5 | 2 | HotWater | ChilledWater | 0.37943 | No | No
cbecs2600 | School/university | 2011 | 5A | USA_NY_Buffalo.Niagara.Intl.AP.725280_TMY3.epw | 410000 | 2 | 10 | 15715.7246 | 5217.7041 | 15715.7246 | 5217.7041 | 2828.8304 | 939.1867 | 2828.8304 | 939.1867 | Mass | 1.7189 | IEAD | 3.1337 | 4.2585 | 0.76733 | 4.9268 | 0.81199 | 0.22619 | 0.57579 | 90 | 5 | 2 | HotWater | ChilledWater | 0.10983 | No | No
cbecs2601 | Dining: Cafeteria/fast food | 1978 | 1A | USA_HI_Honolulu.Intl.AP.911820_TMY3.epw | 1800 | 1 | 10 | 424.2641 | 424.2641 | 424.2641 | 424.2641 | 21.2132 | 21.2132 | 21.2132 | 21.2132 | Mass | 2.7182 | Attic and Other | 1.6488 | 1.4117 | 0.33568 | 12.5556 | 1.4507 | 1.0187 | 0.47506 | 70 | 5 | 2 | None | SingleSpeedDX | 0.73547 | No | No
cbecs2602 | Warehouse | 1990 | 4A | USA_NY_New.York-John.F.Kennedy.Intl.AP.744860_TMY3.epw | 10000 | 1 | 28 | 4007.0338 | 1956.5595 | 4007.0338 | 1956.5595 | 20.0352 | 9.7828 | 20.0352 | 9.7828 | Metal Building | 4.1769 | Metal Building | 4.529 | 1.2971 | 0.96542 | 0.4 | 0.79878 | 0.18745 | 0.3085 | 60 | 5 | 0 | Electric | SingleSpeedDX | 0.50851 | No | No
cbecs2603 | Workshop | 2008 | 2A | USA_FL_Tampa-MacDill.AFB.747880_TMY3.epw | 11750 | 1 | 9 | 1255.4274 | 758.1083 | 1255.4274 | 758.1083 | 62.7714 | 37.9054 | 62.7714 | 37.9054 | Mass | 1.9377 | Metal Building | 3.6894 | 4.8347 | 0.51977 | 0.59574 | 0.6453 | 0.58174 | 0.70812 | 57 | 5 | 2 | Gas | SingleSpeedDX | 0.50475 | No | No
cbecs2604 | Office | 1910 | 5A | USA_NY_Buffalo.Niagara.Intl.AP.725280_TMY3.epw | 1900 | 3 | 7 | 528.4884 | 528.4884 | 528.4884 | 528.4884 | 2.6424 | 2.6424 | 2.6424 | 2.6424 | Wood Framed | 4.6062 | Attic and Other | 2.0386 | 4.8579 | 0.21994 | 3.1579 | 1.2234 | 0.87874 | 0.79757 | 40 | 5 | 0 | HotWater | SingleSpeedDX | 0.58419 | Yes | No
cbecs2605 | School/university | 1998 | 3B | USA_TX_El.Paso.Intl.AP.722700_TMY3.epw | 2000 | 1 | 9 | 570.3473 | 284.0375 | 570.3473 | 284.0375 | 28.5174 | 14.2019 | 28.5174 | 14.2019 | Mass | 3.2988 | Attic and Other | 1.0185 | 1.5326 | 0.129 | 24 | 1.3201 | 0.2184 | 0.57579 | 3 | 0 | 2 | Gas | SingleSpeedDX | 0.10983 | No | No
cbecs2606 | Retail | 2007 | 3A | USA_GA_Atlanta-Hartsfield.Jackson.Intl.AP.722190_TMY3.epw | 66000 | 1 | 28 | 7193.3302 | 7193.3302 | 7193.3302 | 7193.3302 | 359.6665 | 359.6665 | 359.6665 | 359.6665 | Mass | 0.89066 | IEAD | 0.43433 | 0.08142 | 0.63379 | 3.3333 | 0.86743 | 0.35335 | 0.30787 | 72 | 5 | 2 | Gas | SingleSpeedDX | 0.43911 | No | No
cbecs2607 | Warehouse | 1932 | 2A | USA_FL_Tampa-MacDill.AFB.747880_TMY3.epw | 7800 | 1 | 20 | 3095.907 | 1007.7822 | 3095.907 | 1007.7822 | 15.4795 | 5.0389 | 15.4795 | 5.0389 | Mass | 4.4204 | IEAD | 4.8618 | 0.76944 | 0.17309 | 0.38462 | 0.74763 | 0.20858 | 0.3085 | 44 | 5 | 2 | Electric | SingleSpeedDX | 0.50851 | Yes | No
cbecs2608 | Hospital | 1950 | 5A | USA_NY_Buffalo.Niagara.Intl.AP.725280_TMY3.epw | 146000 | 6 | 10 | 10671.4573 | 8208.8133 | 10671.4573 | 8208.8133 | 533.5729 | 410.4407 | 533.5729 | 410.4407 | Mass | 0.96581 | IEAD | 3.1663 | 4.7179 | 0.0037207 | 5 | 1.3948 | 1.1604 | 0.96302 | 168 | 5 | 2 | Gas | SingleSpeedDX | 0.37943 | Yes | No
cbecs2609 | Office | 1989 | 3A | USA_GA_Atlanta-Hartsfield.Jackson.Intl.AP.722190_TMY3.epw | 7200 | 1 | 10 | 848.5281 | 848.5281 | 848.5281 | 848.5281 | 152.7351 | 152.7351 | 152.7351 | 152.7351 | Mass | 1.8939 | IEAD | 3.371 | 3.6154 | 0.38788 | 0.27778 | 0.6948 | 0.78023 | 0.79757 | 10 | 3 | 0 | Gas | SingleSpeedDX | 0.58419 | Yes | No
cbecs2610 | School/university | 1995 | 2A | USA_FL_Tampa-MacDill.AFB.747880_TMY3.epw | 142000 | 1 | 10 | 6539.9083 | 2171.2843 | 6539.9083 | 2171.2843 | 326.9954 | 108.5642 | 326.9954 | 108.5642 | Mass | 3.1991 | Metal Building | 3.6024 | 0.76366 | 0.87194 | 4.2606 | 1.3201 | 0.18554 | 0.57579 | 40 | 5 | 0 | HotWater | ChilledWater | 0.10983 | No | No
cbecs2611 | School/university | 1964 | 4A | USA_NY_New.York-John.F.Kennedy.Intl.AP.744860_TMY3.epw | 19000 | 2 | 10 | 3383.1346 | 1123.2187 | 3383.1346 | 1123.2187 | 608.9642 | 202.1794 | 608.9642 | 202.1794 | Mass | 3.8182 | IEAD | 4.0618 | 0.40223 | 0.55876 | 10.1053 | 1.2523 | 0.17412 | 0.57579 | 44 | 5 | 2 | HotWater | SingleSpeedDX | 0.10983 | Yes | No
cbecs2612 | Office | 1932 | 4A | USA_NY_New.York-John.F.Kennedy.Intl.AP.744860_TMY3.epw | 310000 | 11 | 12 | 28099.6854 | 17474.9287 | 28099.6854 | 17474.9287 | 5057.9434 | 3145.4872 | 5057.9434 | 3145.4872 | Mass | 2.6827 | IEAD | 4.793 | 3.7331 | 0.20709 | 2.9032 | 1.4863 | 0.89786 | 0.79757 | 60 | 5 | 2 | HotWater | SingleSpeedDX | 0.58419 | Yes | No
cbecs2613 | Convention center | 1932 | 4A | USA_NY_New.York-John.F.Kennedy.Intl.AP.744860_TMY3.epw | 2100 | 2 | 8 | 518.4593 | 518.4593 | 518.4593 | 518.4593 | 25.923 | 25.923 | 25.923 | 25.923 | Mass | 2.6827 | Attic and Other | 2.2924 | 3.3116 | 0.77103 | 20 | 0.54016 | 0.57931 | 0.26583 | 30 | 3 | 0 | Gas | SingleSpeedDX | 0.45006 | Yes | No
cbecs2614 | Retail | 1971 | 1A | USA_HI_Honolulu.Intl.AP.911820_TMY3.epw | 32500 | 2 | 10 | 3808.9369 | 1706.5129 | 3808.9369 | 1706.5129 | 3351.8644 | 1501.7314 | 3351.8644 | 1501.7314 | Mass | 2.7182 | IEAD | 0.88674 | 0.92099 | 0.57789 | 5 | 1.2125 | 0.4883 | 0.30787 | 55 | 5 | 2 | Gas | SingleSpeedDX | 0.43911 | Yes | No
cbecs2615 | Hospital | 2005 | 4A | USA_NY_New.York-John.F.Kennedy.Intl.AP.744860_TMY3.epw | 415000 | 7 | 8 | 17631.1724 | 10544.9596 | 17631.1724 | 10544.9596 | 6699.8455 | 4007.0846 | 6699.8455 | 4007.0846 | Mass | 2.263 | IEAD | 3.351 | 4.5679 | 0.84263 | 1.494 | 1.2584 | 0.89458 | 0.96302 | 168 | 5 | 2 | HotWater | ChilledWater | 0.37943 | No | No
cbecs2616 | School/university | 1962 | 6A | USA_MN_Rochester.Intl.AP.726440_TMY3.epw | 48000 | 1 | 10 | 3802.3151 | 1262.3888 | 3802.3151 | 1262.3888 | 190.1158 | 63.1194 | 190.1158 | 63.1194 | Mass | 0.21522 | IEAD | 2.8244 | 4.3383 | 0.18014 | 12.1875 | 1.2523 | 0.2003 | 0.57579 | 60 | 5 | 0 | Gas | SingleSpeedDX | 0.10983 | Yes | No
cbecs2617 | Office | 1983 | 4A | USA_NY_New.York-John.F.Kennedy.Intl.AP.744860_TMY3.epw | 1400000 | 30 | 12 | 98616.3475 | 61328.5743 | 98616.3475 | 61328.5743 | 62128.2989 | 38637.0018 | 62128.2989 | 38637.0018 | Steel-Framed | 1.4765 | IEAD | 2.8637 | 0.79619 | 0.20162 | 3.3929 | 0.6948 | 2.1468 | 0.79757 | 168 | 5 | 2 | Electric | ChilledWater | 0.58419 | No | No
cbecs2618 | Religious building | 1910 | 3A | USA_GA_Atlanta-Hartsfield.Jackson.Intl.AP.722190_TMY3.epw | 35000 | 2 | 55 | 20215.7735 | 10474.4941 | 20215.7735 | 10474.4941 | 7681.9939 | 3980.3077 | 7681.9939 | 3980.3077 | Mass | 1.871 | Attic and Other | 2.5402 | 4.1773 | 0.52946 | 11.4571 | 1.4005 | 0.21933 | 0.84719 | 10 | 0 | 2 | HotWater | SingleSpeedDX | 0.45113 | Yes | No
cbecs2619 | Retail | 1957 | 4A | USA_NY_New.York-John.F.Kennedy.Intl.AP.744860_TMY3.epw | 120000 | 1 | 15 | 6338.4541 | 4259.7138 | 6338.4541 | 4259.7138 | 31.6923 | 21.2986 | 31.6923 | 21.2986 | Mass | 3.2011 | IEAD | 1.4111 | 1.1915 | 0.99093 | 5 | 0.84278 | 0.5287 | 0.30787 | 70 | 5 | 2 | Gas | SingleSpeedDX | 0.43911 | Yes | No
cbecs2620 | Retail | 1965 | 4A | USA_NY_New.York-John.F.Kennedy.Intl.AP.744860_TMY3.epw | 300000 | 1 | 18 | 14729.2362 | 6599.1202 | 14729.2362 | 6599.1202 | 2651.2625 | 1187.8416 | 2651.2625 | 1187.8416 | Mass | 3.8182 | IEAD | 4.0618 | 1.8732 | 0.89493 | 5 | 1.0882 | 0.48816 | 0.30787 | 70 | 5 | 2 | Gas | SingleSpeedDX | 0.43911 | Yes | No
cbecs2621 | Warehouse | 1968 | 3C | USA_CA_San.Deigo-Brown.Field.Muni.AP.722904_TMY3.epw | 22000 | 1 | 20 | 4245.2797 | 2072.8905 | 4245.2797 | 2072.8905 | 21.2264 | 10.3645 | 21.2264 | 10.3645 | Wood Framed | 2.2108 | Attic and Other | 3.9747 | 2.3694 | 0.31426 | 0.27273 | 0.93541 | 0.1948 | 0.3085 | 55 | 5 | 2 | Electric | SingleSpeedDX | 0.50851 | Yes | No
cbecs2622 | Retail | 2000 | 4A | USA_NY_New.York-John.F.Kennedy.Intl.AP.744860_TMY3.epw | 120000 | 1 | 25 | 10564.0901 | 7099.5229 | 10564.0901 | 7099.5229 | 52.8205 | 35.4976 | 52.8205 | 35.4976 | Mass | 0.41137 | IEAD | 4.7239 | 1.0514 | 0.53996 | 3.3333 | 1.0521 | 0.36458 | 0.30787 | 84 | 5 | 2 | Gas | SingleSpeedDX | 0.43911 | No | No
cbecs2623 | Office | 2002 | 4A | USA_NY_New.York-John.F.Kennedy.Intl.AP.744860_TMY3.epw | 37000 | 3 | 9 | 3802.3056 | 2364.6179 | 3802.3056 | 2364.6179 | 3346.0289 | 2080.8638 | 3346.0289 | 2080.8638 | Mass | 0.41137 | IEAD | 4.7239 | 1.0514 | 0.53996 | 5.4054 | 1.4068 | 0.92454 | 0.79757 | 60 | 5 | 2 | Gas | SingleSpeedDX | 0.58419 | No | No
cbecs2624 | Office | 2001 | 3A | USA_GA_Atlanta-Hartsfield.Jackson.Intl.AP.722190_TMY3.epw | 9900 | 2 | 10 | 1784.3318 | 1109.6591 | 1784.3318 | 1109.6591 | 89.2166 | 55.483 | 89.2166 | 55.483 | Wood Framed | 2.153 | Attic and Other | 2.7062 | 4.3432 | 0.068245 | 0.90909 | 1.4068 | 0.82446 | 0.79757 | 114 | 5 | 2 | SingleSpeedDXHeatPumpWaterSource | SingleSpeedDX | 0.58419 | No | No
cbecs2625 | Retail | 2001 | 4A | USA_NY_New.York-John.F.Kennedy.Intl.AP.744860_TMY3.epw | 34500 | 2 | 15 | 4806.3708 | 3230.0879 | 4806.3708 | 3230.0879 | 240.3185 | 161.5044 | 240.3185 | 161.5044 | Mass | 0.41137 | IEAD | 4.7239 | 1.5948 | 0.72099 | 3.3333 | 1.0521 | 0.42072 | 0.30787 | 80 | 5 | 2 | Gas | SingleSpeedDX | 0.43911 | No | No
cbecs2626 | Hospital | 1964 | 4A | USA_NY_New.York-John.F.Kennedy.Intl.AP.744860_TMY3.epw | 158000 | 4 | 9 | 11330.9106 | 4517.907 | 11330.9106 | 4517.907 | 566.5455 | 225.8953 | 566.5455 | 225.8953 | Mass | 3.8182 | IEAD | 4.0618 | 3.3067 | 0.087657 | 7.2152 | 0.50147 | 0.90275 | 0.96302 | 168 | 5 | 2 | HotWater | ChilledWater | 0.37943 | Yes | No
cbecs2627 | Dining: Cafeteria/fast food | 1996 | 3A | USA_GA_Atlanta-Hartsfield.Jackson.Intl.AP.722190_TMY3.epw | 1001 | 1 | 24 | 931.2198 | 619.1621 | 931.2198 | 619.1621 | 4.6561 | 3.0958 | 4.6561 | 3.0958 | Wood Framed | 4.8735 | Attic and Other | 1.0185 | 4.7996 | 0.47088 | 13.7862 | 1.2649 | 1.0036 | 0.47506 | 35 | 3 | 2 | None | None | 0.73547 | No | No
cbecs2628 | Warehouse | 1951 | 3B | USA_TX_El.Paso.Intl.AP.722700_TMY3.epw | 5000 | 1 | 12 | 1357.645 | 530.3301 | 1357.645 | 530.3301 | 678.8225 | 265.165 | 678.8225 | 265.165 | Mass | 4.3058 | Metal Building | 0.9672 | 0.3817 | 0.78834 | 0.4 | 0.98033 | 0.2053 | 0.3085 | 60 | 5 | 2 | Gas | SingleSpeedDX | 0.50851 | Yes | No
cbecs2629 | Warehouse | 1996 | 5A | USA_NY_Buffalo.Niagara.Intl.AP.725280_TMY3.epw | 3200 | 1 | 10 | 991.4837 | 322.7486 | 991.4837 | 322.7486 | 4.9574 | 1.6137 | 4.9574 | 1.6137 | Metal Building | 0.72676 | Metal Building | 1.2199 | 1.3589 | 0.5167 | 0 | 0.79878 | 0.18587 | 0.3085 | 0 | 0 | 0 | None | None | 0.50851 | No | No
cbecs2630 | Retail | 2006 | 3A | USA_GA_Atlanta-Hartsfield.Jackson.Intl.AP.722190_TMY3.epw | 85000 | 1 | 15 | 6533.5289 | 2927.2083 | 6533.5289 | 2927.2083 | 1176.0352 | 526.8975 | 1176.0352 | 526.8975 | Mass | 0.89066 | Attic and Other | 2.5594 | 4.741 | 0.99298 | 5 | 0.86743 | 0.50911 | 0.30787 | 168 | 5 | 2 | Gas | SingleSpeedDX | 0.43911 | No | Yes
cbecs2631 | Warehouse | 2003 | 1A | USA_HI_Honolulu.Intl.AP.911820_TMY3.epw | 1000000 | 1 | 25 | 43817.8046 | 14263.6083 | 43817.8046 | 14263.6083 | 2190.8902 | 713.1804 | 2190.8902 | 713.1804 | Mass | 4.1844 | Attic and Other | 0.28759 | 3.4714 | 0.21123 | 0.2 | 0.958 | 0.18971 | 0.3085 | 60 | 5 | 2 | Gas | SingleSpeedDX | 0.50851 | No | No
cbecs2632 | Office | 1985 | 3C | USA_CA_San.Deigo-Brown.Field.Muni.AP.722904_TMY3.epw | 51000 | 1 | 15 | 4295.5558 | 2671.3656 | 4295.5558 | 2671.3656 | 773.2001 | 480.8458 | 773.2001 | 480.8458 | Mass | 1.8939 | IEAD | 3.371 | 3.6154 | 0.38788 | 2.549 | 0.6948 | 0.83113 | 0.79757 | 50 | 5 | 0 | Gas | SingleSpeedDX | 0.58419 | No | No
cbecs2633 | Office | 2005 | 3A | USA_GA_Atlanta-Hartsfield.Jackson.Intl.AP.722190_TMY3.epw | 41000 | 4 | 14 | 5669.5679 | 5669.5679 | 5669.5679 | 5669.5679 | 1020.5222 | 1020.5222 | 1020.5222 | 1020.5222 | Mass | 0.89066 | IEAD | 0.43433 | 0.08142 | 0.63379 | 0.4878 | 1.4753 | 0.87536 | 0.79757 | 78 | 5 | 2 | SingleSpeedDXHeatPumpWaterSource | SingleSpeedDX | 0.58419 | No | No
cbecs2634 | Religious building | 1955 | 3C | USA_CA_San.Deigo-Brown.Field.Muni.AP.722904_TMY3.epw | 2750 | 1 | 20 | 1303.2268 | 844.0588 | 1303.2268 | 844.0588 | 234.5808 | 151.9306 | 234.5808 | 151.9306 | Mass | 4.3058 | Attic and Other | 4.3678 | 4.2513 | 0.08346 | 27.6364 | 0.58778 | 0.26499 | 0.84719 | 48 | 3 | 2 | Gas | SingleSpeedDX | 0.45113 | No | No
cbecs2635 | Health-care clinic | 1981 | 4A | USA_NY_New.York-John.F.Kennedy.Intl.AP.744860_TMY3.epw | 3800 | 1 | 9 | 652.6831 | 471.5918 | 652.6831 | 471.5918 | 32.6342 | 23.5796 | 32.6342 | 23.5796 | Mass | 1.6119 | Attic and Other | 4.8152 | 0.79619 | 0.20162 | 5 | 1.1456 | 0.70612 | 0.32538 | 35 | 5 | 0 | Gas | SingleSpeedDX | 0.62117 | Yes | No
cbecs2636 | Office | 1910 | 3A | USA_GA_Atlanta-Hartsfield.Jackson.Intl.AP.722190_TMY3.epw | 900000 | 5 | 16 | 52712.655 | 21854.3346 | 52712.655 | 21854.3346 | 9488.2779 | 3933.7802 | 9488.2779 | 3933.7802 | Mass | 1.871 | Metal Building | 2.1928 | 4.7562 | 0.040952 | 0.72222 | 1.2234 | 0.82366 | 0.79757 | 168 | 5 | 2 | HotWater | ChilledWater | 0.58419 | No | No
cbecs2637 | Retail | 1910 | 2A | USA_FL_Tampa-MacDill.AFB.747880_TMY3.epw | 5200 | 2 | 10 | 1243.9936 | 836.0172 | 1243.9936 | 836.0172 | 6.22 | 4.1801 | 6.22 | 4.1801 | Mass | 0.17539 | Metal Building | 1.3401 | 1.5972 | 0.45065 | 3.3333 | 1.4725 | 0.35495 | 0.30787 | 40 | 5 | 2 | Gas | SingleSpeedDX | 0.43911 | Yes | No
cbecs2638 | Museum | 1956 | 5B | USA_CO_Denver-Aurora-Buckley.AFB.724695_TMY3.epw | 21250 | 1 | 35 | 6257.076 | 4160.2899 | 6257.076 | 4160.2899 | 31.2854 | 20.8014 | 31.2854 | 20.8014 | Mass | 0.96581 | IEAD | 3.1663 | 4.7179 | 0.0037207 | 0.70588 | 1.2586 | 0.56202 | 0.4337 | 114 | 5 | 2 | Gas | SingleSpeedDX | 0.27338 | No | No
cbecs2639 | Hospital | 1969 | 4A | USA_NY_New.York-John.F.Kennedy.Intl.AP.744860_TMY3.epw | 1500000 | 20 | 8 | 56658.9799 | 33886.9497 | 56658.9799 | 33886.9497 | 10198.6164 | 6099.6509 | 10198.6164 | 6099.6509 | Mass | 3.8182 | IEAD | 4.0618 | 1.8732 | 0.89493 | 6.3973 | 0.50147 | 0.82995 | 0.96302 | 168 | 5 | 2 | HotWater | ChilledWater | 0.37943 | Yes | No
cbecs2640 | Retail | 1966 | 3A | USA_GA_Atlanta-Hartsfield.Jackson.Intl.AP.722190_TMY3.epw | 62000 | 2 | 12 | 5762.9992 | 3098.3867 | 5762.9992 | 3098.3867 | 2189.9397 | 1177.3869 | 2189.9397 | 1177.3869 | Mass | 3.4475 | IEAD | 3.3191 | 4.4205 | 0.2072 | 5 | 1.0882 | 0.50002 | 0.30787 | 112 | 5 | 2 | Electric | SingleSpeedDX | 0.43911 | No | Yes
cbecs2641 | NA | 1980 | 3A | USA_GA_Atlanta-Hartsfield.Jackson.Intl.AP.722190_TMY3.epw | 2550 | 2 | 12 | 1636.793 | 448.6823 | 1636.793 | 448.6823 | 8.184 | 2.2434 | 8.184 | 2.2434 | Mass | 1.8939 | Attic and Other | 4.4203 | 3.6154 | 0.38788 | 0.78431 | 1.2603 | 0.56035 | 0.43983 | 45 | 5 | 0 | Electric | None | 0.14805 | No | No
cbecs2642 | Performing arts theater | 1993 | 5A | USA_NY_Buffalo.Niagara.Intl.AP.725280_TMY3.epw | 9300 | 1 | 15 | 2172.7126 | 963.0818 | 2172.7126 | 963.0818 | 10.8636 | 4.8154 | 10.8636 | 4.8154 | Wood Framed | 0.56132 | Attic and Other | 0.84348 | 2.3543 | 0.1556 | 6.9892 | 0.56053 | 0.54833 | 0.3313 | 70 | 5 | 2 | None | None | 0.6798 | No | No
cbecs2643 | Warehouse | 1995 | 2A | USA_FL_Tampa-MacDill.AFB.747880_TMY3.epw | 10000 | 1 | 8 | 1144.8668 | 559.017 | 1144.8668 | 559.017 | 5.7243 | 2.7951 | 5.7243 | 2.7951 | Metal Building | 2.99 | Metal Building | 3.6024 | 3.2511 | 0.75915 | 0 | 0.79878 | 0.18587 | 0.3085 | 168 | 5 | 2 | None | None | 0.50851 | No | No
cbecs2644 | Office | 1960 | 3B | USA_TX_El.Paso.Intl.AP.722700_TMY3.epw | 52000 | 4 | 9 | 5204.9576 | 3236.914 | 5204.9576 | 3236.914 | 936.8924 | 582.6445 | 936.8924 | 582.6445 | Mass | 3.4475 | Attic and Other | 3.9747 | 4.256 | 0.71425 | 1.9231 | 0.57837 | 0.90218 | 0.79757 | 50 | 5 | 0 | HotWater | SingleSpeedDX | 0.58419 | Yes | No
cbecs2645 | Warehouse | 2012 | 3B | USA_TX_El.Paso.Intl.AP.722700_TMY3.epw | 20000 | 5 | 12 | 5430.5801 | 2651.6504 | 5430.5801 | 2651.6504 | 977.5044 | 477.2971 | 977.5044 | 477.2971 | Mass | 0.046594 | IEAD | 1.5547 | 2.0425 | 0.69067 | 1.6 | 0.60336 | 0.24314 | 0.3085 | 45 | 5 | 0 | Gas | SingleSpeedDX | 0.50851 | No | No
cbecs2646 | Office | 1955 | 4A | USA_NY_New.York-John.F.Kennedy.Intl.AP.744860_TMY3.epw | 10500 | 3 | 9 | 2480.7696 | 1028.5115 | 2480.7696 | 1028.5115 | 12.4038 | 5.1426 | 12.4038 | 5.1426 | Mass | 3.2011 | IEAD | 1.4111 | 1.1915 | 0.99093 | 0.38095 | 1.4788 | 0.88235 | 0.79757 | 55 | 5 | 2 | SingleSpeedDXHeatPumpWaterSource | SingleSpeedDX | 0.58419 | Yes | No
cbecs2647 | Office | 1999 | 2A | USA_FL_Tampa-MacDill.AFB.747880_TMY3.epw | 174000 | 5 | 10 | 11827.7639 | 7355.5746 | 11827.7639 | 7355.5746 | 4494.5503 | 2795.1183 | 4494.5503 | 2795.1183 | Mass | 3.1991 | IEAD | 3.2673 | 1.0615 | 0.54643 | 3.4483 | 1.3911 | 0.91217 | 0.79757 | 60 | 5 | 2 | Gas | SingleSpeedDX | 0.58419 | No | No
cbecs2648 | Convention center | 1949 | 5A | USA_NY_Buffalo.Niagara.Intl.AP.725280_TMY3.epw | 8000 | 2 | 12 | 1517.8933 | 1517.8933 | 1517.8933 | 1517.8933 | 75.8947 | 75.8947 | 75.8947 | 75.8947 | Mass | 0.96581 | IEAD | 3.1663 | 4.7179 | 0.0037207 | 8.8125 | 1.142 | 0.58765 | 0.26583 | 50 | 5 | 2 | Gas | SingleSpeedDX | 0.45006 | Yes | No
cbecs2649 | Retail | 1957 | 3A | USA_GA_Atlanta-Hartsfield.Jackson.Intl.AP.722190_TMY3.epw | 3200 | 1 | 9 | 621.0391 | 417.365 | 621.0391 | 417.365 | 3.1052 | 2.0868 | 3.1052 | 2.0868 | Wood Framed | 1.6082 | Attic and Other | 4.3678 | 0.3817 | 0.78834 | 3.3333 | 0.84278 | 0.54078 | 0.30787 | 84 | 5 | 2 | Gas | SingleSpeedDX | 0.43911 | Yes | No
cbecs2650 | Warehouse | 1980 | 1A | USA_HI_Honolulu.Intl.AP.911820_TMY3.epw | 7800 | 1 | 10 | 1263.8987 | 617.1381 | 1263.8987 | 617.1381 | 6.3195 | 3.0857 | 6.3195 | 3.0857 | Metal Building | 2.66 | Metal Building | 2.6451 | 4.3666 | 0.22961 | 0.12821 | 1.2786 | 0.18587 | 0.3085 | 168 | 5 | 2 | None | SingleSpeedDX | 0.50851 | Yes | No
cbecs2651 | Dining: Bar lounge/leisure | 1910 | 5A | USA_NY_Buffalo.Niagara.Intl.AP.725280_TMY3.epw | 1800 | 3 | 14 | 1410.5999 | 750.3191 | 1410.5999 | 750.3191 | 705.2999 | 375.1595 | 705.2999 | 375.1595 | Mass | 2.1142 | IEAD | 2.2595 | 0.59464 | 0.67218 | 27.2222 | 1.1349 | 0.98332 | 0.20961 | 105 | 5 | 2 | Gas | SingleSpeedDX | 0.86926 | Yes | No
cbecs2652 | Performing arts theater | 1932 | 2A | USA_FL_Tampa-MacDill.AFB.747880_TMY3.epw | 17250 | 1 | 20 | 3221.4283 | 2141.9071 | 3221.4283 | 2141.9071 | 161.0714 | 107.0954 | 161.0714 | 107.0954 | Mass | 4.4204 | IEAD | 4.8618 | 0.76944 | 0.17309 | 6.087 | 0.57945 | 0.57648 | 0.3313 | 65 | 5 | 2 | Gas | SingleSpeedDX | 0.6798 | Yes | No
cbecs2653 | NA | 1957 | 3A | USA_GA_Atlanta-Hartsfield.Jackson.Intl.AP.722190_TMY3.epw | 1500 | 1 | 12 | 635.8868 | 339.6831 | 635.8868 | 339.6831 | 3.1794 | 1.6984 | 3.1794 | 1.6984 | Mass | 4.3058 | Attic and Other | 4.3678 | 0.3817 | 0.78834 | 5 | 0.58799 | 0.54833 | 0.43983 | 0 | 0 | 0 | None | None | 0.14805 | No | No
cbecs2654 | Warehouse | 2000 | 2A | USA_FL_Tampa-MacDill.AFB.747880_TMY3.epw | 205000 | 1 | 30 | 19438.5185 | 9491.4641 | 19438.5185 | 9491.4641 | 7386.637 | 3606.7564 | 7386.637 | 3606.7564 | Mass | 3.9416 | IEAD | 4.4042 | 3.2213 | 0.93772 | 1.2195 | 0.958 | 0.19527 | 0.3085 | 50 | 5 | 0 | Electric | SingleSpeedDX | 0.50851 | No | No
cbecs2655 | Religious building | 1979 | 2A | USA_FL_Tampa-MacDill.AFB.747880_TMY3.epw | 12000 | 1 | 10 | 1361.176 | 881.5906 | 1361.176 | 881.5906 | 245.0117 | 158.6863 | 245.0117 | 158.6863 | Mass | 2.2613 | Attic and Other | 0.19597 | 4.4514 | 0.34597 | 10.5833 | 0.526 | 0.23386 | 0.84719 | 70 | 5 | 2 | Gas | SingleSpeedDX | 0.45113 | Yes | No
cbecs2656 | Office | 1932 | 2A | USA_FL_Tampa-MacDill.AFB.747880_TMY3.epw | 27000 | 1 | 9 | 1875.2856 | 1166.2224 | 1875.2856 | 1166.2224 | 9.3764 | 5.8311 | 9.3764 | 5.8311 | Mass | 4.4204 | Metal Building | 1.8046 | 3.5679 | 0.54892 | 1.4815 | 1.4863 | 0.88049 | 0.79757 | 40 | 5 | 0 | SingleSpeedDXHeatPumpWaterSource | SingleSpeedDX | 0.58419 | Yes | No
cbecs2657 | Warehouse | 2000 | 4A | USA_NY_New.York-John.F.Kennedy.Intl.AP.744860_TMY3.epw | 9000 | 1 | 20 | 2715.29 | 1325.8252 | 2715.29 | 1325.8252 | 135.7645 | 66.2913 | 135.7645 | 66.2913 | Metal Building | 4.3611 | Metal Building | 3.2452 | 1.0514 | 0.53996 | 0.55556 | 0.958 | 0.21547 | 0.3085 | 55 | 5 | 0 | Gas | SingleSpeedDX | 0.50851 | No | No
cbecs2658 | Retail | 1995 | 1A | USA_HI_Honolulu.Intl.AP.911820_TMY3.epw | 9000 | 1 | 10 | 1157.2381 | 777.7138 | 1157.2381 | 777.7138 | 729.06 | 489.9597 | 729.06 | 489.9597 | Mass | 1.4662 | Attic and Other | 4.8053 | 3.4015 | 0.90366 | 5 | 1.3365 | 0.49517 | 0.30787 | 70 | 5 | 2 | None | SingleSpeedDX | 0.43911 | No | No
cbecs2659 | Hotel/Motel | 1986 | 4A | USA_NY_New.York-John.F.Kennedy.Intl.AP.744860_TMY3.epw | 500001 | 30 | 12 | 71155.1131 | 30356.2769 | 71155.1131 | 30356.2769 | 12807.9204 | 5464.1298 | 12807.9204 | 5464.1298 | Steel-Framed | 1.4765 | Metal Building | 2.1573 | 3.2899 | 0.39778 | 5 | 0.71481 | 0.34186 | 0.079087 | 168 | 5 | 2 | HotWater | ChilledWater | 0.087495 | Yes | No
cbecs2660 | Library | 2001 | 6A | USA_MN_Rochester.Intl.AP.726440_TMY3.epw | 150000 | 4 | 12 | 11399.3684 | 7579.3673 | 11399.3684 | 7579.3673 | 2051.8863 | 1364.2861 | 2051.8863 | 1364.2861 | Mass | 1.5512 | IEAD | 2.5573 | 3.394 | 0.58794 | 1.7467 | 0.85906 | 0.61823 | 0.81944 | 52 | 5 | 2 | HotWater | ChilledWater | 0.93056 | No | No
cbecs2661 | Hospital | 1973 | 4A | USA_NY_New.York-John.F.Kennedy.Intl.AP.744860_TMY3.epw | 1500000 | 20 | 12 | 95019.9979 | 45464.1138 | 95019.9979 | 45464.1138 | 17103.5996 | 8183.5405 | 17103.5996 | 8183.5405 | Mass | 0.57634 | IEAD | 0.071483 | 4.873 | 0.40727 | 6.464 | 1.4125 | 0.83714 | 0.96302 | 168 | 5 | 2 | HotWater | ChilledWater | 0.37943 | No | No
cbecs2662 | Office | 1987 | 2B | USA_AZ_Tucson-Davis-Monthan.AFB.722745_TMY3.epw | 200001 | 8 | 9 | 14435.9912 | 8977.6065 | 14435.9912 | 8977.6065 | 12703.6723 | 7900.2937 | 12703.6723 | 7900.2937 | Mass | 1.9635 | IEAD | 3.6338 | 3.7001 | 0.27036 | 4.25 | 0.6948 | 0.83326 | 0.79757 | 60 | 5 | 2 | HotWater | ChilledWater | 0.58419 | No | No
cbecs2663 | Office | 1982 | 2B | USA_AZ_Tucson-Davis-Monthan.AFB.722745_TMY3.epw | 198000 | 13 | 12 | 24413.4153 | 15182.4722 | 24413.4153 | 15182.4722 | 1220.6708 | 759.1236 | 1220.6708 | 759.1236 | Mass | 1.9635 | IEAD | 3.6338 | 3.7001 | 0.27036 | 4.1919 | 0.6948 | 0.91461 | 0.79757 | 79 | 5 | 2 | Gas | ChilledWater | 0.58419 | Yes | No
cbecs2664 | Museum | 1995 | 3A | USA_GA_Atlanta-Hartsfield.Jackson.Intl.AP.722190_TMY3.epw | 5700 | 3 | 9 | 1443.3262 | 959.6584 | 1443.3262 | 959.6584 | 259.7987 | 172.7385 | 259.7987 | 172.7385 | Wood Framed | 4.8735 | Attic and Other | 1.0185 | 1.5326 | 0.129 | 26.8421 | 1.3662 | 0.62718 | 0.4337 | 84 | 5 | 2 | Gas | SingleSpeedDX | 0.27338 | No | No
cbecs2665 | Warehouse | 2004 | 4A | USA_NY_New.York-John.F.Kennedy.Intl.AP.744860_TMY3.epw | 30000 | 2 | 12 | 4206.5092 | 2053.9596 | 4206.5092 | 2053.9596 | 757.1717 | 369.7127 | 757.1717 | 369.7127 | Mass | 2.263 | IEAD | 3.351 | 1.8679 | 0.83192 | 0.5 | 0.89408 | 0.32613 | 0.3085 | 60 | 5 | 2 | Gas | SingleSpeedDX | 0.50851 | No | No
cbecs2666 | Hospital | 1964 | 3C | USA_CA_San.Deigo-Brown.Field.Muni.AP.722904_TMY3.epw | 405000 | 20 | 9 | 33120.9782 | 19809.1975 | 33120.9782 | 19809.1975 | 5961.7761 | 3565.6556 | 5961.7761 | 3565.6556 | Mass | 3.4475 | IEAD | 3.3191 | 4.256 | 0.71425 | 21.7185 | 0.50147 | 0.8669 | 0.96302 | 168 | 5 | 2 | HotWater | ChilledWater | 0.37943 | Yes | No
cbecs2667 | Retail | 1960 | 4A | USA_NY_New.York-John.F.Kennedy.Intl.AP.744860_TMY3.epw | 6600 | 2 | 11 | 1541.6334 | 1036.044 | 1541.6334 | 1036.044 | 77.0817 | 51.8022 | 77.0817 | 51.8022 | Mass | 3.8182 | IEAD | 4.0618 | 1.8732 | 0.89493 | 3.3333 | 1.0882 | 0.39233 | 0.30787 | 40 | 5 | 0 | Gas | SingleSpeedDX | 0.43911 | Yes | No
cbecs2668 | Warehouse | 1910 | 4A | USA_NY_New.York-John.F.Kennedy.Intl.AP.744860_TMY3.epw | 2150 | 2 | 9 | 1034.3972 | 336.7178 | 1034.3972 | 336.7178 | 51.7199 | 16.8359 | 51.7199 | 16.8359 | Mass | 0.42585 | IEAD | 1.5501 | 2.8898 | 0.89612 | 0 | 0.79078 | 0.18587 | 0.3085 | 0 | 0 | 0 | Gas | None | 0.50851 | No | No
cbecs2669 | Retail | 1986 | 3A | USA_GA_Atlanta-Hartsfield.Jackson.Intl.AP.722190_TMY3.epw | 72000 | 1 | 12 | 3927.7963 | 2639.6481 | 3927.7963 | 2639.6481 | 196.3898 | 131.9824 | 196.3898 | 131.9824 | Mass | 1.8939 | IEAD | 3.371 | 0.17203 | 0.92252 | 5 | 0.77213 | 0.51978 | 0.30787 | 70 | 5 | 2 | Gas | SingleSpeedDX | 0.43911 | Yes | Yes
cbecs2670 | School/university | 2000 | 4A | USA_NY_New.York-John.F.Kennedy.Intl.AP.744860_TMY3.epw | 54000 | 1 | 10 | 3292.9015 | 1639.8912 | 3292.9015 | 1639.8912 | 164.6451 | 81.9946 | 164.6451 | 81.9946 | Mass | 0.41137 | IEAD | 4.7239 | 1.5948 | 0.72099 | 7.3519 | 1.2448 | 0.19887 | 0.57579 | 40 | 5 | 0 | Gas | SingleSpeedDX | 0.10983 | No | No
cbecs2671 | Religious building | 1972 | 2A | USA_FL_Tampa-MacDill.AFB.747880_TMY3.epw | 4500 | 1 | 12 | 1000.256 | 647.8342 | 1000.256 | 647.8342 | 50.0128 | 32.3917 | 50.0128 | 32.3917 | Mass | 2.2613 | IEAD | 3.2137 | 4.4514 | 0.34597 | 9.3333 | 0.526 | 0.21933 | 0.84719 | 10 | 0 | 2 | SingleSpeedDXHeatPumpWaterSource | SingleSpeedDX | 0.45113 | Yes | No
cbecs2672 | School/university | 1949 | 4A | USA_NY_New.York-John.F.Kennedy.Intl.AP.744860_TMY3.epw | 50000 | 2 | 12 | 6585.8029 | 2186.5216 | 6585.8029 | 2186.5216 | 1185.4445 | 393.5739 | 1185.4445 | 393.5739 | Mass | 3.2011 | Attic and Other | 4.9058 | 1.1915 | 0.99093 | 9.28 | 1.0685 | 0.16514 | 0.57579 | 168 | 5 | 2 | Electric | SingleSpeedDX | 0.10983 | Yes | No
cbecs2673 | School/university | 1910 | 3C | USA_CA_San.Deigo-Brown.Field.Muni.AP.722904_TMY3.epw | 75000 | 4 | 10 | 8959.9107 | 3348.2477 | 8959.9107 | 3348.2477 | 447.9955 | 167.4124 | 447.9955 | 167.4124 | Mass | 1.871 | Attic and Other | 2.5402 | 4.1773 | 0.52946 | 2 | 1.1575 | 2.8898 | 0.57579 | 64 | 5 | 2 | HotWater | SingleSpeedDX | 0.10983 | Yes | No
cbecs2674 | NA | 1932 | 4A | USA_NY_New.York-John.F.Kennedy.Intl.AP.744860_TMY3.epw | 22000 | 1 | 20 | 5665.898 | 1553.1519 | 5665.898 | 1553.1519 | 28.3295 | 7.7658 | 28.3295 | 7.7658 | Metal Building | 4.3691 | Metal Building | 4.2152 | 3.3116 | 0.77103 | 0.090909 | 1.3229 | 0.54936 | 0.43983 | 50 | 5 | 2 | Electric | SingleSpeedDX | 0.14805 | Yes | No
cbecs2675 | Workshop | 1987 | 2B | USA_AZ_Tucson-Davis-Monthan.AFB.722745_TMY3.epw | 7200 | 1 | 30 | 3275.8022 | 1978.1414 | 3275.8022 | 1978.1414 | 163.7901 | 98.9071 | 163.7901 | 98.9071 | Mass | 1.9635 | IEAD | 3.6338 | 1.8928 | 0.43715 | 0.83333 | 1.4915 | 0.60596 | 0.70812 | 60 | 5 | 2 | Electric | SingleSpeedDX | 0.50475 | Yes | No
cbecs2676 | School/university | 1955 | 5A | USA_NY_Buffalo.Niagara.Intl.AP.725280_TMY3.epw | 47500 | 2 | 9 | 4814.285 | 1598.3682 | 4814.285 | 1598.3682 | 866.5713 | 287.7063 | 866.5713 | 287.7063 | Mass | 0.96581 | IEAD | 3.1663 | 2.6419 | 0.29611 | 8.7789 | 1.0685 | 0.24612 | 0.57579 | 45 | 5 | 0 | HotWater | ChilledWater | 0.10983 | Yes | No
cbecs2677 | Warehouse | 1978 | 4A | USA_NY_New.York-John.F.Kennedy.Intl.AP.744860_TMY3.epw | 44500 | 1 | 30 | 9056.6219 | 4422.1787 | 9056.6219 | 4422.1787 | 45.2831 | 22.1109 | 45.2831 | 22.1109 | Mass | 0.57634 | IEAD | 0.071483 | 3.9432 | 0.62366 | 0.89888 | 0.5558 | 0.20812 | 0.3085 | 40 | 5 | 0 | HotWater | SingleSpeedDX | 0.50851 | Yes | No
cbecs2678 | Hospital | 1992 | 3A | USA_GA_Atlanta-Hartsfield.Jackson.Intl.AP.722190_TMY3.epw | 230000 | 4 | 9 | 8632.4967 | 8632.4967 | 8632.4967 | 8632.4967 | 3280.3488 | 3280.3488 | 3280.3488 | 3280.3488 | Mass | 3.2988 | IEAD | 2.005 | 4.6567 | 0.027316 | 2.2391 | 1.2985 | 0.88753 | 0.96302 | 168 | 5 | 2 | HotWater | SingleSpeedDX | 0.37943 | No | No
cbecs2679 | Religious building | 1985 | 2A | USA_FL_Tampa-MacDill.AFB.747880_TMY3.epw | 3000 | 1 | 9 | 750.192 | 323.9171 | 750.192 | 323.9171 | 37.5096 | 16.1959 | 37.5096 | 16.1959 | Mass | 1.9635 | Attic and Other | 1.1368 | 3.7001 | 0.27036 | 13.6667 | 1.4273 | 0.228 | 0.84719 | 4 | 0 | 2 | Gas | SingleSpeedDX | 0.45113 | No | No
cbecs2680 | School/university | 2001 | 4A | USA_NY_New.York-John.F.Kennedy.Intl.AP.744860_TMY3.epw | 1400 | 1 | 9 | 533.511 | 212.5542 | 533.511 | 212.5542 | 26.6756 | 10.6277 | 26.6756 | 10.6277 | Wood Framed | 1.2354 | Attic and Other | 3.1423 | 1.0514 | 0.53996 | 22.1429 | 1.2448 | 0.2735 | 0.57579 | 60 | 5 | 0 | Gas | SingleSpeedDX | 0.10983 | No | No
cbecs2681 | Police station | 1999 | 4A | USA_NY_New.York-John.F.Kennedy.Intl.AP.744860_TMY3.epw | 100000 | 5 | 9 | 6363.961 | 6363.961 | 6363.961 | 6363.961 | 31.8198 | 31.8198 | 31.8198 | 31.8198 | Mass | 4.0381 | IEAD | 0.45947 | 1.9369 | 0.87761 | 0.94 | 1.2597 | 1.1864 | 0.96436 | 168 | 5 | 2 | HotWater | ChilledWater | 0.78999 | No | No
cbecs2682 | Retail | 1985 | 1A | USA_HI_Honolulu.Intl.AP.911820_TMY3.epw | 80000 | 1 | 16 | 6761.0177 | 3029.1298 | 6761.0177 | 3029.1298 | 1216.9832 | 545.2434 | 1216.9832 | 545.2434 | Mass | 3.8504 | Attic and Other | 2.8299 | 1.7953 | 0.94615 | 5 | 0.77213 | 0.49846 | 0.30787 | 70 | 5 | 2 | Gas | SingleSpeedDX | 0.43911 | Yes | No
cbecs2683 | Dining: Cafeteria/fast food | 1971 | 4A | USA_NY_New.York-John.F.Kennedy.Intl.AP.744860_TMY3.epw | 2000 | 1 | 8 | 438.7619 | 291.73 | 438.7619 | 291.73 | 166.7295 | 110.8574 | 166.7295 | 110.8574 | Mass | 0.57634 | Attic and Other | 3.4149 | 4.873 | 0.40727 | 26 | 1.4507 | 1.0244 | 0.47506 | 72 | 5 | 2 | Gas | SingleSpeedDX | 0.73547 | Yes | No
cbecs2684 | Religious building | 1996 | 3A | USA_GA_Atlanta-Hartsfield.Jackson.Intl.AP.722190_TMY3.epw | 19000 | 1 | 10 | 1712.7755 | 1109.3106 | 1712.7755 | 1109.3106 | 85.6388 | 55.4655 | 85.6388 | 55.4655 | Mass | 3.2988 | Metal Building | 4.2905 | 1.5326 | 0.129 | 9.3158 | 0.82788 | 0.2251 | 0.84719 | 168 | 5 | 2 | Gas | SingleSpeedDX | 0.45113 | No | No
cbecs2685 | NA | 1910 | 5A | USA_NY_Buffalo.Niagara.Intl.AP.725280_TMY3.epw | 5100 | 3 | 8 | 1658.1899 | 590.5235 | 1658.1899 | 590.5235 | 82.9095 | 29.5262 | 82.9095 | 29.5262 | Wood Framed | 4.6062 | Attic and Other | 2.0386 | 0.59464 | 0.67218 | 5 | 0.81182 | 0.54833 | 0.43983 | 0 | 0 | 0 | Gas | None | 0.14805 | No | No
cbecs2686 | Warehouse | 1991 | 3A | USA_GA_Atlanta-Hartsfield.Jackson.Intl.AP.722190_TMY3.epw | 2500 | 1 | 15 | 1073.3126 | 524.0784 | 1073.3126 | 524.0784 | 5.3666 | 2.6204 | 5.3666 | 2.6204 | Metal Building | 2.4411 | Metal Building | 4.2905 | 4.7996 | 0.47088 | 0 | 0.79878 | 0.18587 | 0.3085 | 7 | 5 | 0 | None | None | 0.50851 | No | No
cbecs2687 | Workshop | 1967 | 5A | USA_NY_Buffalo.Niagara.Intl.AP.725280_TMY3.epw | 2100 | 1 | 8 | 577.7972 | 232.6076 | 577.7972 | 232.6076 | 28.8899 | 11.6304 | 28.8899 | 11.6304 | Mass | 1.4061 | Metal Building | 2.9107 | 2.6592 | 0.29949 | 0.47619 | 1.3544 | 0.59015 | 0.70812 | 30 | 3 | 2 | Electric | SingleSpeedDX | 0.50475 | Yes | No
cbecs2688 | Office | 1950 | 5A | USA_NY_Buffalo.Niagara.Intl.AP.725280_TMY3.epw | 28000 | 2 | 9 | 3307.6929 | 1371.3486 | 3307.6929 | 1371.3486 | 165.3846 | 68.5674 | 165.3846 | 68.5674 | Mass | 0.96581 | IEAD | 3.1663 | 4.7179 | 0.0037207 | 2.5 | 1.4788 | 0.91639 | 0.79757 | 45 | 5 | 0 | Gas | SingleSpeedDX | 0.58419 | Yes | No
cbecs2689 | Health-care clinic | 1983 | 4A | USA_NY_New.York-John.F.Kennedy.Intl.AP.744860_TMY3.epw | 4500 | 2 | 9 | 1123.0183 | 649.1435 | 1123.0183 | 649.1435 | 426.7469 | 246.6745 | 426.7469 | 246.6745 | Wood Framed | 2.1828 | Attic and Other | 4.8152 | 4.3159 | 0.58475 | 5 | 1.1456 | 0.60859 | 0.32538 | 40 | 5 | 0 | Gas | SingleSpeedDX | 0.62117 | Yes | No
cbecs2690 | School/university | 2003 | 4A | USA_NY_New.York-John.F.Kennedy.Intl.AP.744860_TMY3.epw | 480000 | 1 | 10 | 10976.3382 | 4373.0431 | 10976.3382 | 4373.0431 | 1975.7409 | 787.1478 | 1975.7409 | 787.1478 | Mass | 0.41137 | IEAD | 4.7239 | 1.5948 | 0.72099 | 3.8021 | 1.2448 | 0.17129 | 0.57579 | 120 | 5 | 2 | HotWater | ChilledWater | 0.10983 | No | No
cbecs2691 | Exercise center | 1997 | 4A | USA_NY_New.York-John.F.Kennedy.Intl.AP.744860_TMY3.epw | 500000 | 2 | 12 | 18023.984 | 7989.3546 | 18023.984 | 7989.3546 | 6849.1139 | 3035.9548 | 6849.1139 | 3035.9548 | Steel-Framed | 4.8533 | IEAD | 0.45947 | 3.7142 | 0.49098 | 5 | 1.439 | 0.60087 | 0.78957 | 168 | 5 | 2 | HotWater | SingleSpeedDX | 0.56626 | No | No
cbecs2692 | Religious building | 2001 | 4A | USA_NY_New.York-John.F.Kennedy.Intl.AP.744860_TMY3.epw | 17500 | 1 | 30 | 3968.627 | 3968.627 | 3968.627 | 3968.627 | 198.4313 | 198.4313 | 198.4313 | 198.4313 | Mass | 0.41137 | Metal Building | 3.2452 | 1.0514 | 0.53996 | 8.6857 | 1.2301 | 0.22929 | 0.84719 | 20 | 3 | 2 | Gas | SingleSpeedDX | 0.45113 | No | No
cbecs2693 | Warehouse | 2006 | 1A | USA_HI_Honolulu.Intl.AP.911820_TMY3.epw | 37000 | 1 | 40 | 11010.9763 | 5376.4533 | 11010.9763 | 5376.4533 | 550.5488 | 268.8227 | 550.5488 | 268.8227 | Mass | 2.757 | Attic and Other | 2.8434 | 2.9715 | 0.74203 | 0.54054 | 0.89408 | 0.19992 | 0.3085 | 168 | 5 | 2 | None | SingleSpeedDX | 0.50851 | No | No
cbecs2694 | Exercise center | 1970 | 5A | USA_NY_Buffalo.Niagara.Intl.AP.725280_TMY3.epw | 1400000 | 3 | 12 | 33719.7865 | 17936.0566 | 33719.7865 | 17936.0566 | 16859.8932 | 8968.0283 | 16859.8932 | 8968.0283 | Steel-Framed | 4.0391 | IEAD | 2.3452 | 4.9899 | 0.58106 | 0.77143 | 1.087 | 1.6536 | 0.78957 | 168 | 5 | 2 | HotWater | ChilledWater | 0.56626 | No | No
cbecs2695 | Dining: Bar lounge/leisure | 1970 | 5B | USA_CO_Denver-Aurora-Buckley.AFB.724695_TMY3.epw | 2400 | 1 | 10 | 600.7995 | 399.4677 | 600.7995 | 399.4677 | 3.004 | 1.9973 | 3.004 | 1.9973 | Metal Building | 0.90475 | Metal Building | 0.71915 | 0.23143 | 0.115 | 33.75 | 0.93774 | 1.0029 | 0.20961 | 10 | 3 | 2 | Electric | SingleSpeedDX | 0.86926 | No | No
cbecs2696 | Workshop | 1932 | 2A | USA_FL_Tampa-MacDill.AFB.747880_TMY3.epw | 4900 | 1 | 12 | 1080.9596 | 652.7534 | 1080.9596 | 652.7534 | 54.048 | 32.6377 | 54.048 | 32.6377 | Mass | 4.4204 | Attic and Other | 4.0403 | 0.76944 | 0.17309 | 0.81633 | 1.3189 | 0.5616 | 0.70812 | 40 | 5 | 0 | Electric | SingleSpeedDX | 0.50475 | No | No
cbecs2697 | Health-care clinic | 2008 | 4A | USA_NY_New.York-John.F.Kennedy.Intl.AP.744860_TMY3.epw | 250000 | 5 | 10 | 16109.0037 | 7759.6357 | 16109.0037 | 7759.6357 | 2899.6207 | 1396.7344 | 2899.6207 | 1396.7344 | Mass | 3.2074 | IEAD | 0.50029 | 2.0929 | 0.88616 | 5 | 1.3995 | 0.70261 | 0.32538 | 50 | 5 | 0 | HotWater | ChilledWater | 0.62117 | No | No
cbecs2698 | Dining: Cafeteria/fast food | 1979 | 4A | USA_NY_New.York-John.F.Kennedy.Intl.AP.744860_TMY3.epw | 4250 | 1 | 9 | 719.5499 | 478.4241 | 719.5499 | 478.4241 | 129.519 | 86.1163 | 129.519 | 86.1163 | Wood Framed | 2.2105 | Attic and Other | 3.4149 | 4.3425 | 0.1605 | 35.2941 | 1.4507 | 1.0148 | 0.47506 | 168 | 5 | 2 | Gas | SingleSpeedDX | 0.73547 | Yes | No
cbecs2699 | NA | 1959 | 3A | USA_GA_Atlanta-Hartsfield.Jackson.Intl.AP.722190_TMY3.epw | 1500 | 1 | 12 | 635.8868 | 339.6831 | 635.8868 | 339.6831 | 3.1794 | 1.6984 | 3.1794 | 1.6984 | Mass | 4.3058 | Attic and Other | 4.3678 | 0.3817 | 0.78834 | 5 | 0.58799 | 0.54833 | 0.43983 | 0 | 0 | 0 | None | None | 0.14805 | No | No
cbecs2700 | Warehouse | 1976 | 5A | USA_NY_Buffalo.Niagara.Intl.AP.725280_TMY3.epw | 320000 | 2 | 20 | 28043.3949 | 9128.7093 | 28043.3949 | 9128.7093 | 140.217 | 45.6435 | 140.217 | 45.6435 | Metal Building | 0.90475 | Metal Building | 0.71915 | 0.23143 | 0.115 | 0.4375 | 0.5558 | 0.21554 | 0.3085 | 50 | 5 | 0 | Gas | SingleSpeedDX | 0.50851 | No | No
cbecs2701 | NA | 2002 | 3A | USA_GA_Atlanta-Hartsfield.Jackson.Intl.AP.722190_TMY3.epw | 16000 | 1 | 18 | 3482.8953 | 1488.4168 | 3482.8953 | 1488.4168 | 1741.4477 | 744.2084 | 1741.4477 | 744.2084 | Metal Building | 3.0203 | Metal Building | 3.0257 | 0.32573 | 0.28268 | 5 | 1.311 | 0.54833 | 0.43983 | 60 | 5 | 0 | None | None | 0.14805 | No | No
cbecs2702 | Hospital | 1962 | 1A | USA_HI_Honolulu.Intl.AP.911820_TMY3.epw | 495000 | 10 | 12 | 34522.4796 | 20647.416 | 34522.4796 | 20647.416 | 1726.124 | 1032.3708 | 1726.124 | 1032.3708 | Mass | 2.0078 | Attic and Other | 3.1524 | 2.2773 | 0.41136 | 16.8808 | 0.50147 | 0.86215 | 0.96302 | 168 | 5 | 2 | HotWater | ChilledWater | 0.37943 | No | No
cbecs2703 | Office | 1910 | 5A | USA_NY_Buffalo.Niagara.Intl.AP.725280_TMY3.epw | 33500 | 5 | 10 | 5802.3702 | 2886.7513 | 5802.3702 | 2886.7513 | 2901.1851 | 1443.3757 | 2901.1851 | 1443.3757 | Mass | 2.1142 | IEAD | 2.2595 | 3.4625 | 0.68435 | 0.35821 | 1.2234 | 0.78735 | 0.79757 | 40 | 5 | 0 | Electric | None | 0.58419 | No | No
cbecs2704 | Dining: Cafeteria/fast food | 2005 | 3A | USA_GA_Atlanta-Hartsfield.Jackson.Intl.AP.722190_TMY3.epw | 3400 | 1 | 8 | 572.0755 | 380.3694 | 572.0755 | 380.3694 | 360.4076 | 239.6327 | 360.4076 | 239.6327 | Mass | 0.89066 | IEAD | 0.43433 | 0.08142 | 0.63379 | 21.7647 | 1.3194 | 0.97808 | 0.47506 | 118 | 5 | 2 | Gas | SingleSpeedDX | 0.73547 | No | No
cbecs2705 | Office | 1989 | 2A | USA_FL_Tampa-MacDill.AFB.747880_TMY3.epw | 93000 | 3 | 9 | 6028.1997 | 3748.8804 | 6028.1997 | 3748.8804 | 1085.076 | 674.7985 | 1085.076 | 674.7985 | Mass | 1.9635 | IEAD | 3.6338 | 3.7001 | 0.27036 | 4.6022 | 0.6948 | 0.97367 | 0.79757 | 60 | 5 | 2 | Gas | SingleSpeedDX | 0.58419 | Yes | No
cbecs2706 | School/university | 1980 | 4A | USA_NY_New.York-John.F.Kennedy.Intl.AP.744860_TMY3.epw | 230000 | 3 | 8 | 10528.1337 | 4194.4756 | 10528.1337 | 4194.4756 | 5264.0669 | 2097.2378 | 5264.0669 | 2097.2378 | Mass | 1.6119 | IEAD | 2.8637 | 0.79619 | 0.20162 | 3.5435 | 0.91928 | 0.18015 | 0.57579 | 48 | 5 | 0 | HotWater | ChilledWater | 0.10983 | Yes | No
cbecs2707 | NA | 1974 | 4A | USA_NY_New.York-John.F.Kennedy.Intl.AP.744860_TMY3.epw | 4000 | 1 | 8 | 692.2658 | 369.8001 | 692.2658 | 369.8001 | 3.4613 | 1.849 | 3.4613 | 1.849 | Mass | 0.57634 | IEAD | 0.071483 | 4.873 | 0.40727 | 5 | 1.0469 | 0.56459 | 0.43983 | 0 | 0 | 0 | SingleSpeedDXHeatPumpWaterSource | SingleSpeedDX | 0.14805 | No | No
cbecs2708 | Warehouse | 1910 | 5A | USA_NY_Buffalo.Niagara.Intl.AP.725280_TMY3.epw | 20000 | 4 | 10 | 4047.7154 | 1976.4235 | 4047.7154 | 1976.4235 | 202.3858 | 98.8212 | 202.3858 | 98.8212 | Mass | 2.1142 | IEAD | 2.2595 | 0.59464 | 0.67218 | 0.25 | 0.79078 | 0.29369 | 0.3085 | 60 | 5 | 0 | Gas | None | 0.50851 | No | No
cbecs2709 | Retail | 1987 | 5A | USA_NY_Buffalo.Niagara.Intl.AP.725280_TMY3.epw | 6000 | 1 | 10 | 944.8809 | 635.0006 | 944.8809 | 635.0006 | 4.7244 | 3.175 | 4.7244 | 3.175 | Mass | 2.7393 | Attic and Other | 3.3104 | 0.79904 | 0.063966 | 3.3333 | 0.77213 | 0.39061 | 0.30787 | 50 | 5 | 2 | Gas | None | 0.43911 | No | No
cbecs2710 | Retail | 1970 | 5A | USA_NY_Buffalo.Niagara.Intl.AP.725280_TMY3.epw | 110000 | 2 | 14 | 8010.1536 | 5383.1677 | 8010.1536 | 5383.1677 | 400.5077 | 269.1584 | 400.5077 | 269.1584 | Mass | 1.0508 | Attic and Other | 1.4739 | 4.9899 | 0.58106 | 3.3333 | 1.2125 | 0.3537 | 0.30787 | 90 | 5 | 2 | Gas | SingleSpeedDX | 0.43911 | Yes | No
cbecs2711 | Hotel/Motel | 1932 | 2A | USA_FL_Tampa-MacDill.AFB.747880_TMY3.epw | 67000 | 13 | 10 | 15975.0743 | 5452.2438 | 15975.0743 | 5452.2438 | 7987.5372 | 2726.1219 | 7987.5372 | 2726.1219 | Mass | 4.4204 | IEAD | 4.8618 | 3.5679 | 0.54892 | 5 | 0.98465 | 0.36517 | 0.079087 | 168 | 5 | 2 | HotWater | ChilledWater | 0.087495 | Yes | No
cbecs2712 | Warehouse | 2009 | 3A | USA_GA_Atlanta-Hartsfield.Jackson.Intl.AP.722190_TMY3.epw | 3000 | 1 | 20 | 1920 | 625 | 1920 | 625 | 9.6 | 3.125 | 9.6 | 3.125 | Metal Building | 1.8348 | Metal Building | 4.151 | 0.53948 | 0.41084 | 0.66667 | 0.60336 | 0.22914 | 0.3085 | 40 | 5 | 0 | Electric | None | 0.50851 | No | No
cbecs2713 | School/university | 1997 | 2A | USA_FL_Tampa-MacDill.AFB.747880_TMY3.epw | 1150 | 1 | 10 | 588.5406 | 195.3986 | 588.5406 | 195.3986 | 2.9427 | 0.97699 | 2.9427 | 0.97699 | Metal Building | 2.99 | IEAD | 3.2673 | 0.76366 | 0.87194 | 40.8696 | 1.3201 | 0.25958 | 0.57579 | 50 | 5 | 0 | Gas | SingleSpeedDX | 0.10983 | No | No
cbecs2714 | Warehouse | 1970 | 4A | USA_NY_New.York-John.F.Kennedy.Intl.AP.744860_TMY3.epw | 100000 | 3 | 9 | 8640 | 2812.5 | 8640 | 2812.5 | 432 | 140.625 | 432 | 140.625 | Mass | 0.57634 | IEAD | 0.071483 | 4.873 | 0.40727 | 0.9 | 0.5558 | 0.20436 | 0.3085 | 141 | 5 | 2 | Gas | SingleSpeedDX | 0.50851 | Yes | No
cbecs2715 | Performing arts theater | 1983 | 3A | USA_GA_Atlanta-Hartsfield.Jackson.Intl.AP.722190_TMY3.epw | 2000 | 1 | 10 | 548.4524 | 364.6625 | 548.4524 | 364.6625 | 98.7214 | 65.6392 | 98.7214 | 65.6392 | Mass | 1.8939 | Attic and Other | 4.4203 | 3.6154 | 0.38788 | 15 | 1.1475 | 0.82212 | 0.3313 | 70 | 5 | 2 | Gas | SingleSpeedDX | 0.6798 | Yes | No
cbecs2716 | Warehouse | 1988 | 1A | USA_HI_Honolulu.Intl.AP.911820_TMY3.epw | 22000 | 1 | 32 | 6792.4476 | 3316.6248 | 6792.4476 | 3316.6248 | 33.9622 | 16.5831 | 33.9622 | 16.5831 | Mass | 3.8504 | Metal Building | 2.6451 | 4.3666 | 0.22961 | 0.63636 | 1.2786 | 0.2058 | 0.3085 | 45 | 5 | 0 | Electric | SingleSpeedDX | 0.50851 | No | No
cbecs2717 | School/university | 1932 | 2A | USA_FL_Tampa-MacDill.AFB.747880_TMY3.epw | 27000 | 3 | 10 | 4939.3522 | 1639.8912 | 4939.3522 | 1639.8912 | 246.9676 | 81.9946 | 246.9676 | 81.9946 | Mass | 4.4204 | IEAD | 4.8618 | 4.8044 | 0.76793 | 8.8889 | 0.50769 | 0.87741 | 0.57579 | 48 | 5 | 0 | SingleSpeedDXHeatPumpWaterSource | SingleSpeedDX | 0.10983 | Yes | No
cbecs2718 | Hospital | 1985 | 4A | USA_NY_New.York-John.F.Kennedy.Intl.AP.744860_TMY3.epw | 54000 | 3 | 8 | 4021.7011 | 2578.0135 | 4021.7011 | 2578.0135 | 723.9062 | 464.0424 | 723.9062 | 464.0424 | Mass | 1.6119 | Attic and Other | 4.8152 | 0.79619 | 0.20162 | 5 | 0.69109 | 1.2031 | 0.96302 | 168 | 5 | 2 | SingleSpeedDXHeatPumpAirSource | SingleSpeedDX | 0.37943 | Yes | No
cbecs2719 | Warehouse | 2003 | 3A | USA_GA_Atlanta-Hartsfield.Jackson.Intl.AP.722190_TMY3.epw | 500001 | 1 | 35 | 35417.5452 | 17293.7232 | 35417.5452 | 17293.7232 | 177.0877 | 86.4686 | 177.0877 | 86.4686 | Mass | 0.59734 | IEAD | 4.4831 | 4.3432 | 0.068245 | 0.4 | 0.958 | 0.19414 | 0.3085 | 80 | 5 | 0 | Gas | SingleSpeedDX | 0.50851 | No | No
cbecs2720 | Retail | 2004 | 4B | USA_NM_Albuquerque.Intl.Sunport.723650_TMY3.epw | 3000 | 1 | 12 | 657.2671 | 657.2671 | 657.2671 | 657.2671 | 32.8634 | 32.8634 | 32.8634 | 32.8634 | Mass | 2.263 | Attic and Other | 1.0545 | 4.5679 | 0.84263 | 3.3333 | 0.86743 | 0.50527 | 0.30787 | 168 | 5 | 2 | Gas | SingleSpeedDX | 0.43911 | No | No
cbecs2721 | Office | 1990 | 4A | USA_NY_New.York-John.F.Kennedy.Intl.AP.744860_TMY3.epw | 57000 | 4 | 12 | 8898.9204 | 3689.4363 | 8898.9204 | 3689.4363 | 1601.8057 | 664.0985 | 1601.8057 | 664.0985 | Mass | 4.0381 | Metal Building | 4.529 | 3.7142 | 0.49098 | 2.1053 | 1.3911 | 0.90228 | 0.79757 | 65 | 5 | 2 | Gas | SingleSpeedDX | 0.58419 | No | No
cbecs2722 | Hotel/Motel | 1965 | 3B | USA_TX_El.Paso.Intl.AP.722700_TMY3.epw | 600000 | 20 | 8 | 42428.6696 | 18100.9682 | 42428.6696 | 18100.9682 | 7637.1605 | 3258.1743 | 7637.1605 | 3258.1743 | Mass | 3.4475 | Attic and Other | 3.9747 | 4.256 | 0.71425 | 5 | 0.81387 | 0.33906 | 0.079087 | 168 | 5 | 2 | HotWater | ChilledWater | 0.087495 | No | No
cbecs2723 | Office | 1992 | 4A | USA_NY_New.York-John.F.Kennedy.Intl.AP.744860_TMY3.epw | 68000 | 3 | 9 | 5154.667 | 3205.6387 | 5154.667 | 3205.6387 | 1958.7735 | 1218.1427 | 1958.7735 | 1218.1427 | Mass | 4.0381 | IEAD | 0.45947 | 3.7142 | 0.49098 | 2.3529 | 1.3911 | 0.91168 | 0.79757 | 54 | 5 | 2 | SingleSpeedDXHeatPumpWaterSource | SingleSpeedDX | 0.58419 | No | No
cbecs2724 | Hospital | 1999 | 2A | USA_FL_Tampa-MacDill.AFB.747880_TMY3.epw | 355000 | 4 | 12 | 20672.7647 | 9891.275 | 20672.7647 | 9891.275 | 3721.0976 | 1780.4295 | 3721.0976 | 1780.4295 | Mass | 3.1991 | IEAD | 3.2673 | 4.2217 | 0.19054 | 2.0563 | 1.2985 | 0.82633 | 0.96302 | 168 | 5 | 2 | HotWater | ChilledWater | 0.37943 | No | No
cbecs2725 | Dining: Cafeteria/fast food | 1980 | 2A | USA_FL_Tampa-MacDill.AFB.747880_TMY3.epw | 1700 | 1 | 10 | 412.3106 | 412.3106 | 412.3106 | 412.3106 | 74.2159 | 74.2159 | 74.2159 | 74.2159 | Mass | 1.9635 | Attic and Other | 1.1368 | 3.7001 | 0.27036 | 21.7647 | 1.06 | 1.0926 | 0.47506 | 60 | 3 | 2 | None | SingleSpeedDX | 0.73547 | No | No
cbecs2726 | Office | 1965 | 4A | USA_NY_New.York-John.F.Kennedy.Intl.AP.744860_TMY3.epw | 3500 | 1 | 10 | 838.7491 | 417.2881 | 838.7491 | 417.2881 | 419.3745 | 208.644 | 419.3745 | 208.644 | Mass | 3.8182 | IEAD | 4.0618 | 0.40223 | 0.55876 | 4.2857 | 0.57837 | 0.96455 | 0.79757 | 52 | 5 | 2 | Gas | SingleSpeedDX | 0.58419 | Yes | No
cbecs2727 | Office | 1970 | 4A | USA_NY_New.York-John.F.Kennedy.Intl.AP.744860_TMY3.epw | 150000 | 11 | 9 | 14659.7817 | 9116.7797 | 14659.7817 | 9116.7797 | 5570.7171 | 3464.3763 | 5570.7171 | 3464.3763 | Mass | 0.57634 | IEAD | 0.071483 | 3.9432 | 0.62366 | 3 | 1.2749 | 0.95555 | 0.79757 | 168 | 5 | 2 | HotWater | ChilledWater | 0.58419 | Yes | No
cbecs2728 | Warehouse | 1974 | 3B | USA_TX_El.Paso.Intl.AP.722700_TMY3.epw | 110000 | 1 | 26 | 13797.1591 | 5389.5153 | 13797.1591 | 5389.5153 | 6898.5796 | 2694.7576 | 6898.5796 | 2694.7576 | Mass | 3.4185 | IEAD | 0.34888 | 3.7279 | 0.45265 | 0.081818 | 0.5558 | 0.19072 | 0.3085 | 80 | 5 | 0 | Gas | SingleSpeedDX | 0.50851 | Yes | No
cbecs2729 | Retail | 1978 | 3A | USA_GA_Atlanta-Hartsfield.Jackson.Intl.AP.722190_TMY3.epw | 130000 | 1 | 20 | 8796.3629 | 5911.5342 | 8796.3629 | 5911.5342 | 439.8181 | 295.5767 | 439.8181 | 295.5767 | Mass | 3.4185 | Metal Building | 2.5317 | 4.0353 | 0.35854 | 5 | 1.2125 | 0.47958 | 0.30787 | 70 | 5 | 2 | Gas | SingleSpeedDX | 0.43911 | No | No
cbecs2730 | Office | 1985 | 5B | USA_CO_Denver-Aurora-Buckley.AFB.724695_TMY3.epw | 210000 | 2 | 14 | 14090.9844 | 5842.0333 | 14090.9844 | 5842.0333 | 2536.3772 | 1051.566 | 2536.3772 | 1051.566 | Mass | 2.7393 | IEAD | 3.9974 | 1.9912 | 0.86316 | 4.2857 | 0.6948 | 0.90908 | 0.79757 | 140 | 5 | 2 | HotWater | ChilledWater | 0.58419 | No | No
cbecs2731 | Dining: Cafeteria/fast food | 1972 | 5A | USA_NY_Buffalo.Niagara.Intl.AP.725280_TMY3.epw | 1800 | 2 | 10 | 735.8261 | 489.2461 | 735.8261 | 489.2461 | 36.7913 | 24.4623 | 36.7913 | 24.4623 | Mass | 1.0508 | Attic and Other | 1.4739 | 4.9899 | 0.58106 | 24.4444 | 1.4507 | 0.94718 | 0.47506 | 70 | 5 | 2 | Gas | SingleSpeedDX | 0.73547 | Yes | No
cbecs2732 | Retail | 1992 | 4A | USA_NY_New.York-John.F.Kennedy.Intl.AP.744860_TMY3.epw | 20000 | 1 | 11 | 2121.6032 | 1140.6469 | 2121.6032 | 1140.6469 | 1060.8016 | 570.3234 | 1060.8016 | 570.3234 | Metal Building | 4.1769 | Metal Building | 4.529 | 4.6817 | 0.34639 | 3.3333 | 1.3365 | 0.34891 | 0.30787 | 168 | 5 | 2 | Gas | SingleSpeedDX | 0.43911 | No | No
cbecs2733 | Fire station | 1996 | 4A | USA_NY_New.York-John.F.Kennedy.Intl.AP.744860_TMY3.epw | 2000 | 1 | 12 | 799.5999 | 360.1801 | 799.5999 | 360.1801 | 39.98 | 18.009 | 39.98 | 18.009 | Mass | 4.0381 | Attic and Other | 3.52 | 4.6817 | 0.34639 | 0 | 1.2065 | 1.1152 | 0.12827 | 0 | 0 | 0 | Gas | SingleSpeedDX | 0.9528 | No | No
cbecs2734 | Hospital | 1965 | 4A | USA_NY_New.York-John.F.Kennedy.Intl.AP.744860_TMY3.epw | 900000 | 9 | 12 | 54086.331 | 21565.5227 | 54086.331 | 21565.5227 | 9735.5396 | 3881.7941 | 9735.5396 | 3881.7941 | Mass | 3.8182 | IEAD | 4.0618 | 3.3067 | 0.087657 | 11.1067 | 0.50147 | 0.99497 | 0.96302 | 168 | 5 | 2 | HotWater | ChilledWater | 0.37943 | No | No
cbecs2735 | Museum | 1960 | 6B | USA_MT_Great.Falls.Intl.AP.727750_TMY3.epw | 60000 | 1 | 10 | 3003.9973 | 1997.3387 | 3003.9973 | 1997.3387 | 15.02 | 9.9867 | 15.02 | 9.9867 | Mass | 0.21522 | IEAD | 2.8244 | 0.58061 | 0.82876 | 4.8333 | 0.70069 | 0.57956 | 0.4337 | 114 | 5 | 2 | Gas | SingleSpeedDX | 0.27338 | Yes | No
cbecs2736 | Warehouse | 1910 | 4A | USA_NY_New.York-John.F.Kennedy.Intl.AP.744860_TMY3.epw | 4800 | 2 | 9 | 1410.9061 | 551.1352 | 1410.9061 | 551.1352 | 705.453 | 275.5676 | 705.453 | 275.5676 | Mass | 0.42585 | IEAD | 1.5501 | 0.0017826 | 0.92819 | 0 | 0.79078 | 0.18587 | 0.3085 | 0 | 0 | 0 | None | None | 0.50851 | No | No
cbecs2737 | Hospital | 1991 | 5A | USA_NY_Buffalo.Niagara.Intl.AP.725280_TMY3.epw | 51000 | 2 | 8 | 2913.1426 | 2240.8789 | 2913.1426 | 2240.8789 | 524.3657 | 403.3582 | 524.3657 | 403.3582 | Wood Framed | 0.56132 | Attic and Other | 0.84348 | 0.92369 | 0.31202 | 5 | 1.2985 | 1.2073 | 0.96302 | 168 | 5 | 2 | HotWater | SingleSpeedDX | 0.37943 | No | No
cbecs2738 | NA | 1910 | 3B | USA_TX_El.Paso.Intl.AP.722700_TMY3.epw | 1500 | 1 | 10 | 592.4525 | 253.1848 | 592.4525 | 253.1848 | 296.2263 | 126.5924 | 296.2263 | 126.5924 | Mass | 1.871 | Attic and Other | 2.5402 | 4.1773 | 0.52946 | 5 | 0.81182 | 0.54833 | 0.43983 | 0 | 0 | 0 | Electric | SingleSpeedDX | 0.14805 | No | No
cbecs2739 | Workshop | 1959 | 4B | USA_NM_Albuquerque.Intl.Sunport.723650_TMY3.epw | 6000 | 1 | 15 | 1495.1923 | 902.8939 | 1495.1923 | 902.8939 | 7.476 | 4.5145 | 7.476 | 4.5145 | Metal Building | 4.4181 | Metal Building | 3.9327 | 2.376 | 0.17052 | 0.83333 | 0.56486 | 0.57987 | 0.70812 | 50 | 5 | 0 | Gas | SingleSpeedDX | 0.50475 | Yes | No
cbecs2740 | Office | 1932 | 5A | USA_NY_Buffalo.Niagara.Intl.AP.725280_TMY3.epw | 1700 | 1 | 9 | 576.3093 | 238.9342 | 576.3093 | 238.9342 | 28.8155 | 11.9467 | 28.8155 | 11.9467 | Mass | 4.6843 | Metal Building | 0.87708 | 3.3941 | 0.16876 | 2.3529 | 1.4863 | 1.0023 | 0.79757 | 60 | 5 | 2 | Gas | SingleSpeedDX | 0.58419 | Yes | No
cbecs2741 | Retail | 1972 | 4A | USA_NY_New.York-John.F.Kennedy.Intl.AP.744860_TMY3.epw | 60000 | 1 | 18 | 6587.1147 | 2951.2163 | 6587.1147 | 2951.2163 | 329.3557 | 147.5608 | 329.3557 | 147.5608 | Mass | 0.57634 | IEAD | 0.071483 | 4.3425 | 0.1605 | 5 | 1.2125 | 0.49064 | 0.30787 | 105 | 5 | 2 | Gas | SingleSpeedDX | 0.43911 | Yes | No
cbecs2742 | Hotel/Motel | 2006 | 1A | USA_HI_Honolulu.Intl.AP.911820_TMY3.epw | 5000 | 1 | 8 | 1060.7167 | 301.6828 | 1060.7167 | 301.6828 | 53.0358 | 15.0841 | 53.0358 | 15.0841 | Mass | 2.757 | Attic and Other | 2.8434 | 3.0825 | 0.79433 | 5 | 1.2789 | 0.36762 | 0.079087 | 168 | 5 | 2 | Gas | SingleSpeedDX | 0.087495 | No | No
cbecs2743 | Workshop | 1953 | 3A | USA_GA_Atlanta-Hartsfield.Jackson.Intl.AP.722190_TMY3.epw | 1100 | 1 | 12 | 512.1625 | 309.2769 | 512.1625 | 309.2769 | 194.6217 | 117.5252 | 194.6217 | 117.5252 | Mass | 4.3058 | Attic and Other | 4.3678 | 3.748 | 0.056946 | 0.90909 | 0.56486 | 0.54833 | 0.70812 | 46 | 5 | 2 | Electric | None | 0.50475 | No | No
cbecs2744 | Hotel/Motel | 1974 | 3A | USA_GA_Atlanta-Hartsfield.Jackson.Intl.AP.722190_TMY3.epw | 14000 | 2 | 8 | 2049.4995 | 874.3598 | 2049.4995 | 874.3598 | 102.475 | 43.718 | 102.475 | 43.718 | Mass | 3.4185 | Attic and Other | 3.2413 | 4.0353 | 0.35854 | 5 | 0.75096 | 0.33527 | 0.079087 | 168 | 5 | 2 | Gas | SingleSpeedDX | 0.087495 | No | No
cbecs2745 | Workshop | 1910 | 3A | USA_GA_Atlanta-Hartsfield.Jackson.Intl.AP.722190_TMY3.epw | 1600 | 1 | 12 | 690.5997 | 333.6231 | 690.5997 | 333.6231 | 345.2999 | 166.8115 | 345.2999 | 166.8115 | Mass | 1.871 | Metal Building | 2.1928 | 4.1773 | 0.52946 | 0.625 | 0.80379 | 0.55414 | 0.70812 | 24 | 5 | 0 | SingleSpeedDXHeatPumpWaterSource | SingleSpeedDX | 0.50475 | Yes | No
cbecs2746 | Retail | 1996 | 1A | USA_HI_Honolulu.Intl.AP.911820_TMY3.epw | 88000 | 1 | 20 | 7237.237 | 4863.7346 | 7237.237 | 4863.7346 | 361.8619 | 243.1867 | 361.8619 | 243.1867 | Mass | 1.4662 | IEAD | 0.89019 | 3.88 | 0.296 | 5 | 1.3365 | 0.49009 | 0.30787 | 78 | 5 | 2 | Gas | SingleSpeedDX | 0.43911 | No | No
cbecs2747 | Museum | 1975 | 3A | USA_GA_Atlanta-Hartsfield.Jackson.Intl.AP.722190_TMY3.epw | 4350 | 2 | 10 | 1143.8881 | 760.5639 | 1143.8881 | 760.5639 | 5.7194 | 3.8028 | 5.7194 | 3.8028 | Wood Framed | 4.7189 | IEAD | 0.34888 | 3.7291 | 0.13713 | 0.8046 | 1.0467 | 0.54833 | 0.4337 | 55 | 5 | 2 | HotWater | None | 0.27338 | No | No
cbecs2748 | Retail | 2000 | 4A | USA_NY_New.York-John.F.Kennedy.Intl.AP.744860_TMY3.epw | 120000 | 1 | 25 | 11811.0118 | 6350.0064 | 11811.0118 | 6350.0064 | 5905.5059 | 3175.0032 | 5905.5059 | 3175.0032 | Mass | 0.41137 | IEAD | 4.7239 | 1.0514 | 0.53996 | 3.3333 | 1.0521 | 0.35215 | 0.30787 | 108 | 5 | 2 | Gas | SingleSpeedDX | 0.43911 | No | No
cbecs2749 | NA | 1996 | 2B | USA_AZ_Tucson-Davis-Monthan.AFB.722745_TMY3.epw | 1500 | 1 | 7 | 414.7168 | 177.2294 | 414.7168 | 177.2294 | 207.3584 | 88.6147 | 207.3584 | 88.6147 | Mass | 3.1991 | IEAD | 3.2673 | 0.76366 | 0.87194 | 5 | 1.0567 | 0.54833 | 0.43983 | 0 | 0 | 0 | None | None | 0.14805 | No | No
cbecs2750 | School/university | 1952 | 3B | USA_TX_El.Paso.Intl.AP.722700_TMY3.epw | 38000 | 2 | 9 | 4306.0274 | 1429.624 | 4306.0274 | 1429.624 | 775.0849 | 257.3323 | 775.0849 | 257.3323 | Mass | 4.3058 | IEAD | 1.7795 | 3.748 | 0.056946 | 10.5263 | 1.0685 | 0.17188 | 0.57579 | 40 | 5 | 0 | Gas | SingleSpeedDX | 0.10983 | Yes | No
cbecs2751 | Dining: Cafeteria/fast food | 1932 | 1A | USA_HI_Honolulu.Intl.AP.911820_TMY3.epw | 4000 | 1 | 10 | 775.6288 | 515.7106 | 775.6288 | 515.7106 | 294.7389 | 195.97 | 294.7389 | 195.97 | Mass | 3.2253 | Attic and Other | 1.613 | 4.1675 | 0.34349 | 32 | 0.64405 | 0.97351 | 0.47506 | 70 | 5 | 2 | None | SingleSpeedDX | 0.73547 | Yes | No
cbecs2752 | Religious building | 1967 | 4A | USA_NY_New.York-John.F.Kennedy.Intl.AP.744860_TMY3.epw | 8900 | 1 | 10 | 1435.7019 | 619.9058 | 1435.7019 | 619.9058 | 71.7851 | 30.9953 | 71.7851 | 30.9953 | Mass | 3.8182 | Attic and Other | 4.9847 | 1.8732 | 0.89493 | 14.1573 | 0.73813 | 0.22518 | 0.84719 | 6 | 0 | 2 | Gas | SingleSpeedDX | 0.45113 | Yes | No
cbecs2753 | Warehouse | 1967 | 4A | USA_NY_New.York-John.F.Kennedy.Intl.AP.744860_TMY3.epw | 12500 | 1 | 20 | 3200 | 1562.5 | 3200 | 1562.5 | 16 | 7.8125 | 16 | 7.8125 | Wood Framed | 2.7561 | Attic and Other | 4.9847 | 0.40223 | 0.55876 | 0 | 0.93541 | 0.18587 | 0.3085 | 40 | 5 | 0 | None | None | 0.50851 | No | No
cbecs2754 | Office | 1987 | 5B | USA_CO_Denver-Aurora-Buckley.AFB.724695_TMY3.epw | 7000 | 2 | 9 | 1350.36 | 839.7761 | 1350.36 | 839.7761 | 67.518 | 41.9888 | 67.518 | 41.9888 | Mass | 2.7393 | IEAD | 3.9974 | 1.9912 | 0.86316 | 1.4286 | 0.6948 | 0.91105 | 0.79757 | 40 | 5 | 0 | Gas | SingleSpeedDX | 0.58419 | No | No
cbecs2755 | Workshop | 1986 | 5A | USA_NY_Buffalo.Niagara.Intl.AP.725280_TMY3.epw | 3000 | 1 | 15 | 821.5838 | 821.5838 | 821.5838 | 821.5838 | 4.1079 | 4.1079 | 4.1079 | 4.1079 | Metal Building | 4.0691 | Metal Building | 0.14103 | 1.1387 | 0.23631 | 0 | 1.4915 | 0.54833 | 0.70812 | 40 | 5 | 0 | None | None | 0.50475 | No | No
cbecs2756 | School/university | 1998 | 5A | USA_NY_Buffalo.Niagara.Intl.AP.725280_TMY3.epw | 146000 | 2 | 9 | 7704.9672 | 3069.7081 | 7704.9672 | 3069.7081 | 1386.8941 | 552.5475 | 1386.8941 | 552.5475 | Mass | 1.8526 | IEAD | 4.5364 | 0.92369 | 0.31202 | 5.6164 | 1.3201 | 0.18598 | 0.57579 | 70 | 5 | 2 | HotWater | SingleSpeedDX | 0.10983 | No | No
cbecs2757 | Hospital | 1968 | 4B | USA_NM_Albuquerque.Intl.Sunport.723650_TMY3.epw | 460000 | 4 | 9 | 17649.1813 | 8444.5843 | 17649.1813 | 8444.5843 | 6706.6889 | 3208.9421 | 6706.6889 | 3208.9421 | Mass | 3.8182 | IEAD | 4.0618 | 0.40223 | 0.55876 | 2.0435 | 0.50147 | 0.85952 | 0.96302 | 168 | 5 | 2 | HotWater | ChilledWater | 0.37943 | Yes | No
cbecs2758 | Religious building | 1932 | 2A | USA_FL_Tampa-MacDill.AFB.747880_TMY3.epw | 1200 | 1 | 9 | 387.3975 | 250.9051 | 387.3975 | 250.9051 | 1.937 | 1.2545 | 1.937 | 1.2545 | Mass | 4.4204 | Attic and Other | 4.0403 | 0.76944 | 0.17309 | 63.3333 | 0.63779 | 0.30812 | 0.84719 | 30 | 3 | 2 | Gas | SingleSpeedDX | 0.45113 | No | No
cbecs2759 | Office | 1932 | 2A | USA_FL_Tampa-MacDill.AFB.747880_TMY3.epw | 136000 | 4 | 10 | 9352.8178 | 5816.429 | 9352.8178 | 5816.429 | 467.6409 | 290.8214 | 467.6409 | 290.8214 | Mass | 4.4204 | IEAD | 4.8618 | 3.5679 | 0.54892 | 1.1029 | 1.4863 | 0.8732 | 0.79757 | 40 | 5 | 0 | HotWater | ChilledWater | 0.58419 | Yes | No
cbecs2760 | Hospital | 1969 | 2A | USA_FL_Tampa-MacDill.AFB.747880_TMY3.epw | 285000 | 6 | 12 | 20290.7191 | 12135.5975 | 20290.7191 | 12135.5975 | 3652.3294 | 2184.4076 | 3652.3294 | 2184.4076 | Mass | 4.7289 | IEAD | 3.0432 | 0.85811 | 0.84353 | 2.5965 | 0.50147 | 0.97734 | 0.96302 | 168 | 5 | 2 | HotWater | ChilledWater | 0.37943 | Yes | No
cbecs2761 | School/university | 1966 | 4A | USA_NY_New.York-John.F.Kennedy.Intl.AP.744860_TMY3.epw | 25500 | 1 | 9 | 2036.5471 | 1014.2167 | 2036.5471 | 1014.2167 | 1283.0247 | 638.9565 | 1283.0247 | 638.9565 | Mass | 3.8182 | IEAD | 4.0618 | 0.40223 | 0.55876 | 14.0784 | 1.2523 | 0.26884 | 0.57579 | 70 | 5 | 0 | HotWater | SingleSpeedDX | 0.10983 | No | No
cbecs2762 | Hotel/Motel | 1985 | 6A | USA_MN_Rochester.Intl.AP.726440_TMY3.epw | 164000 | 20 | 10 | 31000.6452 | 10580.425 | 31000.6452 | 10580.425 | 15500.3226 | 5290.2125 | 15500.3226 | 5290.2125 | Metal Building | 3.7817 | IEAD | 1.0336 | 0.7188 | 0.54221 | 5 | 0.71481 | 0.37259 | 0.079087 | 168 | 5 | 2 | HotWater | ChilledWater | 0.087495 | No | No
cbecs2763 | School/university | 1997 | 3B | USA_TX_El.Paso.Intl.AP.722700_TMY3.epw | 3750 | 1 | 8 | 850.2235 | 282.2787 | 850.2235 | 282.2787 | 4.2511 | 1.4114 | 4.2511 | 1.4114 | Wood Framed | 4.8735 | Attic and Other | 1.0185 | 4.7996 | 0.47088 | 38.1333 | 1.3201 | 0.42354 | 0.57579 | 40 | 5 | 0 | SingleSpeedDXHeatPumpWaterSource | SingleSpeedDX | 0.10983 | No | No
cbecs2764 | School/university | 1973 | 4B | USA_NM_Albuquerque.Intl.Sunport.723650_TMY3.epw | 205000 | 2 | 9 | 8166.1301 | 4066.7978 | 8166.1301 | 4066.7978 | 408.3065 | 203.3399 | 408.3065 | 203.3399 | Mass | 0.57634 | IEAD | 0.071483 | 4.3425 | 0.1605 | 8.2488 | 1.4614 | 0.18044 | 0.57579 | 50 | 5 | 2 | HotWater | ChilledWater | 0.10983 | Yes | No
cbecs2765 | Hotel/Motel | 1951 | 5A | USA_NY_Buffalo.Niagara.Intl.AP.725280_TMY3.epw | 27000 | 4 | 10 | 5625.3 | 1919.8976 | 5625.3 | 1919.8976 | 2812.65 | 959.9488 | 2812.65 | 959.9488 | Wood Framed | 3.3263 | IEAD | 3.1663 | 3.2853 | 0.31886 | 5 | 1.3781 | 0.3899 | 0.079087 | 168 | 5 | 2 | HotWater | ChilledWater | 0.087495 | No | No
cbecs2766 | Retail | 1988 | 4B | USA_NM_Albuquerque.Intl.Sunport.723650_TMY3.epw | 50000 | 1 | 25 | 6819.0908 | 4582.7223 | 6819.0908 | 4582.7223 | 340.9545 | 229.1361 | 340.9545 | 229.1361 | Mass | 1.6119 | IEAD | 2.8637 | 3.2899 | 0.39778 | 5 | 0.77213 | 0.54522 | 0.30787 | 70 | 5 | 2 | Gas | SingleSpeedDX | 0.43911 | No | No
cbecs2767 | Retail | 1981 | 3A | USA_GA_Atlanta-Hartsfield.Jackson.Intl.AP.722190_TMY3.epw | 2450 | 1 | 8 | 483.0304 | 324.6172 | 483.0304 | 324.6172 | 24.1515 | 16.2309 | 24.1515 | 16.2309 | Mass | 1.8939 | Attic and Other | 4.4203 | 2.8382 | 0.98442 | 3.3333 | 0.77213 | 0.36568 | 0.30787 | 48 | 5 | 2 | Gas | SingleSpeedDX | 0.43911 | Yes | No
cbecs2768 | Warehouse | 1978 | 3B | USA_TX_El.Paso.Intl.AP.722700_TMY3.epw | 25001 | 1 | 18 | 4073.0165 | 1988.7776 | 4073.0165 | 1988.7776 | 203.6508 | 99.4389 | 203.6508 | 99.4389 | Mass | 3.4185 | Attic and Other | 3.2413 | 3.7279 | 0.45265 | 1.9999 | 0.5558 | 0.25128 | 0.3085 | 50 | 5 | 2 | Electric | SingleSpeedDX | 0.50851 | Yes | No
cbecs2769 | Health-care clinic | 1932 | 3C | USA_CA_San.Deigo-Brown.Field.Muni.AP.722904_TMY3.epw | 5000 | 1 | 10 | 831.8654 | 601.0588 | 831.8654 | 601.0588 | 316.1088 | 228.4023 | 316.1088 | 228.4023 | Mass | 0.83649 | IEAD | 4.1819 | 3.3239 | 0.77025 | 5 | 1.4313 | 0.60875 | 0.32538 | 50 | 3 | 2 | Gas | SingleSpeedDX | 0.62117 | No | No
cbecs2770 | NA | 1970 | 2A | USA_FL_Tampa-MacDill.AFB.747880_TMY3.epw | 2750 | 1 | 8 | 419.5235 | 419.5235 | 419.5235 | 419.5235 | 20.9762 | 20.9762 | 20.9762 | 20.9762 | Mass | 2.2613 | IEAD | 3.2137 | 4.4514 | 0.34597 | 5 | 1.0469 | 0.54833 | 0.43983 | 0 | 0 | 0 | None | SingleSpeedDX | 0.14805 | Yes | No
cbecs2771 | Office | 2008 | 3A | USA_GA_Atlanta-Hartsfield.Jackson.Intl.AP.722190_TMY3.epw | 6000 | 1 | 16 | 1571.5877 | 977.3556 | 1571.5877 | 977.3556 | 78.5794 | 48.8678 | 78.5794 | 48.8678 | Wood Framed | 4.3883 | Attic and Other | 2.5851 | 2.4151 | 0.74137 | 0.66667 | 1.2078 | 0.84278 | 0.79757 | 168 | 5 | 2 | SingleSpeedDXHeatPumpWaterSource | SingleSpeedDX | 0.58419 | No | No
cbecs2772 | Retail | 2005 | 3B | USA_TX_El.Paso.Intl.AP.722700_TMY3.epw | 9300 | 1 | 10 | 1176.3673 | 790.5694 | 1176.3673 | 790.5694 | 447.0196 | 300.4164 | 447.0196 | 300.4164 | Mass | 0.89066 | IEAD | 0.43433 | 4.741 | 0.99298 | 5 | 0.86743 | 0.55628 | 0.30787 | 55 | 5 | 2 | Gas | SingleSpeedDX | 0.43911 | No | No
cbecs2773 | Dormitory | 1932 | 4A | USA_NY_New.York-John.F.Kennedy.Intl.AP.744860_TMY3.epw | 215000 | 4 | 12 | 17037.6336 | 7268.615 | 17037.6336 | 7268.615 | 851.8817 | 363.4308 | 851.8817 | 363.4308 | Mass | 2.6827 | Attic and Other | 2.2924 | 1.8902 | 0.17288 | 5 | 1.0898 | 0.36997 | 0.53697 | 168 | 5 | 2 | HotWater | ChilledWater | 0.98937 | Yes | No
cbecs2774 | NA | 2009 | 5B | USA_CO_Denver-Aurora-Buckley.AFB.724695_TMY3.epw | 1450 | 1 | 14 | 729.3987 | 389.636 | 729.3987 | 389.636 | 3.647 | 1.9482 | 3.647 | 1.9482 | Metal Building | 1.4249 | Metal Building | 4.1351 | 4.2585 | 0.76733 | 5 | 0.96134 | 0.54833 | 0.43983 | 0 | 0 | 0 | Electric | None | 0.14805 | No | No
cbecs2775 | Office | 1986 | 4A | USA_NY_New.York-John.F.Kennedy.Intl.AP.744860_TMY3.epw | 495000 | 20 | 12 | 53529.9542 | 26631.818 | 53529.9542 | 26631.818 | 26764.9771 | 13315.909 | 26764.9771 | 13315.909 | Mass | 1.6119 | Attic and Other | 4.8152 | 0.79619 | 0.20162 | 1.0101 | 0.6948 | 0.84619 | 0.79757 | 168 | 5 | 2 | HotWater | SingleSpeedDX | 0.58419 | Yes | No
cbecs2776 | School/university | 1970 | 3A | USA_GA_Atlanta-Hartsfield.Jackson.Intl.AP.722190_TMY3.epw | 12000 | 3 | 20 | 5666.7451 | 2541.1413 | 5666.7451 | 2541.1413 | 2153.3631 | 965.6337 | 2153.3631 | 965.6337 | Mass | 3.4185 | IEAD | 0.34888 | 1.2994 | 0.73241 | 0.75 | 1.4614 | 2.8195 | 0.57579 | 50 | 5 | 0 | HotWater | ChilledWater | 0.10983 | No | No
cbecs2777 | School/university | 1992 | 3A | USA_GA_Atlanta-Hartsfield.Jackson.Intl.AP.722190_TMY3.epw | 295000 | 2 | 9 | 9796.0359 | 4878.504 | 9796.0359 | 4878.504 | 1763.2865 | 878.1307 | 1763.2865 | 878.1307 | Mass | 3.2988 | IEAD | 2.005 | 1.5326 | 0.129 | 6.7593 | 1.3201 | 0.20227 | 0.57579 | 84 | 5 | 2 | SingleSpeedDXHeatPumpWaterSource | SingleSpeedDX | 0.10983 | No | No
cbecs2778 | Retail | 2012 | 3A | USA_GA_Atlanta-Hartsfield.Jackson.Intl.AP.722190_TMY3.epw | 3000 | 1 | 12 | 801.7581 | 538.8159 | 801.7581 | 538.8159 | 40.0879 | 26.9408 | 40.0879 | 26.9408 | Mass | 0.046594 | Attic and Other | 2.5851 | 2.7743 | 0.2061 | 3.3333 | 0.75946 | 0.54554 | 0.30787 | 168 | 5 | 2 | Gas | SingleSpeedDX | 0.43911 | No | No
cbecs2779 | Retail | 1910 | 5A | USA_NY_Buffalo.Niagara.Intl.AP.725280_TMY3.epw | 3800 | 2 | 15 | 1595.1426 | 1072.0045 | 1595.1426 | 1072.0045 | 7.9757 | 5.36 | 7.9757 | 5.36 | Mass | 2.1142 | Attic and Other | 2.0386 | 0.59464 | 0.67218 | 3.3333 | 1.4725 | 0.37397 | 0.30787 | 96 | 5 | 2 | Gas | SingleSpeedDX | 0.43911 | No | No
cbecs2780 | Hospital | 1971 | 5B | USA_CO_Denver-Aurora-Buckley.AFB.724695_TMY3.epw | 1500000 | 20 | 14 | 121437.3913 | 48420.0125 | 121437.3913 | 48420.0125 | 21858.7304 | 8715.6022 | 21858.7304 | 8715.6022 | Mass | 1.0508 | IEAD | 2.3452 | 0.23143 | 0.115 | 7.4973 | 1.4125 | 1.7216 | 0.96302 | 168 | 5 | 2 | HotWater | ChilledWater | 0.37943 | Yes | No
cbecs2781 | Hotel/Motel | 1985 | 5A | USA_NY_Buffalo.Niagara.Intl.AP.725280_TMY3.epw | 235000 | 5 | 8 | 14843.7192 | 5066.1158 | 14843.7192 | 5066.1158 | 2671.8695 | 911.9008 | 2671.8695 | 911.9008 | Mass | 2.7393 | IEAD | 3.9974 | 1.9912 | 0.86316 | 5 | 0.71481 | 0.34228 | 0.079087 | 168 | 5 | 2 | Electric | SingleSpeedDX | 0.087495 | Yes | No
cbecs2782 | Office | 1997 | 2A | USA_FL_Tampa-MacDill.AFB.747880_TMY3.epw | 700000 | 30 | 8 | 46488.192 | 28910.5672 | 46488.192 | 28910.5672 | 29287.561 | 18213.6573 | 29287.561 | 18213.6573 | Mass | 3.1991 | IEAD | 3.2673 | 1.0615 | 0.54643 | 1.4286 | 1.3911 | 0.85201 | 0.79757 | 65 | 5 | 2 | Gas | ChilledWater | 0.58419 | No | No
cbecs2783 | Warehouse | 1996 | 4B | USA_NM_Albuquerque.Intl.Sunport.723650_TMY3.epw | 11250 | 1 | 9 | 1673.1288 | 544.6383 | 1673.1288 | 544.6383 | 8.3656 | 2.7232 | 8.3656 | 2.7232 | Metal Building | 4.1769 | Metal Building | 4.529 | 1.2971 | 0.96542 | 0.088889 | 0.79878 | 0.18587 | 0.3085 | 112 | 5 | 2 | None | None | 0.50851 | No | No
cbecs2784 | Dining: Cafeteria/fast food | 1910 | 4A | USA_NY_New.York-John.F.Kennedy.Intl.AP.744860_TMY3.epw | 1350 | 2 | 10 | 637.2441 | 423.6995 | 637.2441 | 423.6995 | 31.8622 | 21.185 | 31.8622 | 21.185 | Mass | 0.42585 | Attic and Other | 0.76695 | 0.0017826 | 0.92819 | 51.1111 | 1.3564 | 0.93625 | 0.47506 | 72 | 5 | 2 | Gas | SingleSpeedDX | 0.73547 | No | No
cbecs2785 | NA | 1948 | 3B | USA_TX_El.Paso.Intl.AP.722700_TMY3.epw | 3000 | 1 | 9 | 754.069 | 322.2517 | 754.069 | 322.2517 | 135.7324 | 58.0053 | 135.7324 | 58.0053 | Wood Framed | 1.6082 | Attic and Other | 4.3678 | 0.3817 | 0.78834 | 5 | 0.58799 | 0.54833 | 0.43983 | 0 | 0 | 0 | None | None | 0.14805 | No | No
cbecs2786 | Office | 2006 | 3A | USA_GA_Atlanta-Hartsfield.Jackson.Intl.AP.722190_TMY3.epw | 3500 | 1 | 10 | 750.2 | 466.5423 | 750.2 | 466.5423 | 3.751 | 2.3327 | 3.751 | 2.3327 | Metal Building | 3.079 | Metal Building | 4.1378 | 0.08142 | 0.63379 | 2.8571 | 1.4753 | 0.96612 | 0.79757 | 40 | 5 | 0 | Gas | SingleSpeedDX | 0.58419 | No | No
cbecs2787 | School/university | 2001 | 3B | USA_TX_El.Paso.Intl.AP.722700_TMY3.epw | 11250 | 1 | 10 | 1502.997 | 748.5045 | 1502.997 | 748.5045 | 75.1499 | 37.4252 | 75.1499 | 37.4252 | Mass | 0.59734 | Attic and Other | 2.7062 | 4.3432 | 0.068245 | 10.7111 | 1.2448 | 0.17138 | 0.57579 | 60 | 5 | 0 | Gas | SingleSpeedDX | 0.10983 | No | No
cbecs2788 | Office | 2000 | 3B | USA_TX_El.Paso.Intl.AP.722700_TMY3.epw | 6000 | 2 | 10 | 1553.0615 | 772.6674 | 1553.0615 | 772.6674 | 77.6531 | 38.6334 | 77.6531 | 38.6334 | Mass | 0.59734 | Attic and Other | 2.7062 | 1.8406 | 0.76336 | 0.83333 | 1.4068 | 0.81885 | 0.79757 | 45 | 5 | 0 | Gas | SingleSpeedDX | 0.58419 | No | No
cbecs2789 | Office | 1980 | 1A | USA_HI_Honolulu.Intl.AP.911820_TMY3.epw | 160000 | 4 | 13 | 13187.9217 | 8201.4439 | 13187.9217 | 8201.4439 | 2373.8259 | 1476.2599 | 2373.8259 | 1476.2599 | Mass | 3.8504 | Attic and Other | 2.8299 | 0.52286 | 0.6551 | 1.25 | 0.6948 | 0.88909 | 0.79757 | 40 | 5 | 0 | Gas | ChilledWater | 0.58419 | No | No
cbecs2790 | NA | 1990 | 3B | USA_TX_El.Paso.Intl.AP.722700_TMY3.epw | 3200 | 1 | 8 | 619.1814 | 330.7593 | 619.1814 | 330.7593 | 30.9591 | 16.538 | 30.9591 | 16.538 | Mass | 3.2988 | Attic and Other | 1.0185 | 4.6567 | 0.027316 | 5 | 1.0567 | 0.54833 | 0.43983 | 0 | 0 | 0 | None | SingleSpeedDX | 0.14805 | No | No
cbecs2791 | Office | 1985 | 4A | USA_NY_New.York-John.F.Kennedy.Intl.AP.744860_TMY3.epw | 18000 | 1 | 9 | 1875.2856 | 777.4816 | 1875.2856 | 777.4816 | 337.5514 | 139.9467 | 337.5514 | 139.9467 | Mass | 1.6119 | IEAD | 2.8637 | 0.79619 | 0.20162 | 1.6667 | 0.6948 | 0.82676 | 0.79757 | 50 | 5 | 0 | Gas | SingleSpeedDX | 0.58419 | No | No
cbecs2792 | Museum | 2008 | 3A | USA_GA_Atlanta-Hartsfield.Jackson.Intl.AP.722190_TMY3.epw | 53000 | 1 | 16 | 5532.577 | 2452.3834 | 5532.577 | 2452.3834 | 2102.3793 | 931.9057 | 2102.3793 | 931.9057 | Mass | 0.046594 | IEAD | 1.5547 | 2.0425 | 0.69067 | 33.0566 | 1.1368 | 0.55864 | 0.4337 | 96 | 5 | 2 | Gas | SingleSpeedDX | 0.27338 | No | No
cbecs2793 | Office | 1955 | 4A | USA_NY_New.York-John.F.Kennedy.Intl.AP.744860_TMY3.epw | 220000 | 1 | 10 | 5947.7727 | 3698.8636 | 5947.7727 | 3698.8636 | 2260.1536 | 1405.5682 | 2260.1536 | 1405.5682 | Mass | 3.2011 | IEAD | 1.4111 | 1.0132 | 0.081457 | 2.2727 | 1.4788 | 0.78084 | 0.79757 | 60 | 5 | 0 | HotWater | ChilledWater | 0.58419 | No | No
cbecs2794 | Retail | 1990 | 5A | USA_NY_Buffalo.Niagara.Intl.AP.725280_TMY3.epw | 12500 | 2 | 9 | 1735.8571 | 1166.5707 | 1735.8571 | 1166.5707 | 659.6257 | 443.2968 | 659.6257 | 443.2968 | Mass | 1.8526 | IEAD | 4.5364 | 0.71959 | 0.75006 | 5 | 1.3365 | 0.48862 | 0.30787 | 46 | 5 | 2 | Gas | ChilledWater | 0.43911 | No | No
cbecs2795 | Health-care clinic | 2000 | 4A | USA_NY_New.York-John.F.Kennedy.Intl.AP.744860_TMY3.epw | 9500 | 1 | 8 | 917.3178 | 662.8019 | 917.3178 | 662.8019 | 4.5866 | 3.314 | 4.5866 | 3.314 | Mass | 0.41137 | Attic and Other | 3.1423 | 1.0514 | 0.53996 | 5 | 0.76213 | 0.57019 | 0.32538 | 50 | 5 | 0 | Gas | SingleSpeedDX | 0.62117 | No | No
cbecs2796 | School/university | 1987 | 2B | USA_AZ_Tucson-Davis-Monthan.AFB.722745_TMY3.epw | 6300 | 1 | 8 | 899.792 | 448.1036 | 899.792 | 448.1036 | 44.9896 | 22.4052 | 44.9896 | 22.4052 | Mass | 1.9635 | Attic and Other | 1.1368 | 3.7001 | 0.27036 | 9.0476 | 0.91928 | 0.19583 | 0.57579 | 45 | 5 | 0 | Gas | SingleSpeedDX | 0.10983 | Yes | No
cbecs2797 | Hospital | 1999 | 5A | USA_NY_Buffalo.Niagara.Intl.AP.725280_TMY3.epw | 63000 | 1 | 9 | 2821.4677 | 1808.6331 | 2821.4677 | 1808.6331 | 507.8642 | 325.554 | 507.8642 | 325.554 | Mass | 1.8526 | Attic and Other | 0.84348 | 0.92369 | 0.31202 | 5 | 1.2985 | 1.1347 | 0.96302 | 168 | 5 | 2 | Electric | SingleSpeedDX | 0.37943 | No | No
cbecs2798 | Warehouse | 1968 | 4A | USA_NY_New.York-John.F.Kennedy.Intl.AP.744860_TMY3.epw | 3500 | 1 | 16 | 1354.6247 | 661.4378 | 1354.6247 | 661.4378 | 6.7731 | 3.3072 | 6.7731 | 3.3072 | Mass | 3.8182 | IEAD | 4.0618 | 0.40223 | 0.55876 | 0.28571 | 0.93541 | 0.20446 | 0.3085 | 39 | 5 | 0 | Gas | None | 0.50851 | No | No
cbecs2799 | School/university | 2002 | 4A | USA_NY_New.York-John.F.Kennedy.Intl.AP.744860_TMY3.epw | 14000 | 1 | 30 | 5029.9901 | 2504.9751 | 5029.9901 | 2504.9751 | 251.4995 | 125.2488 | 251.4995 | 125.2488 | Metal Building | 4.3611 | Metal Building | 3.2452 | 1.0514 | 0.53996 | 4.1429 | 1.2448 | 0.20378 | 0.57579 | 70 | 5 | 2 | Gas | SingleSpeedDX | 0.10983 | No | No
cbecs2800 | Hospital | 1974 | 4A | USA_NY_New.York-John.F.Kennedy.Intl.AP.744860_TMY3.epw | 800000 | 20 | 9 | 46550.102 | 27840.9701 | 46550.102 | 27840.9701 | 29326.5643 | 17539.8112 | 29326.5643 | 17539.8112 | Mass | 0.57634 | IEAD | 0.071483 | 4.873 | 0.40727 | 2.75 | 1.4125 | 0.7987 | 0.96302 | 168 | 5 | 2 | HotWater | ChilledWater | 0.37943 | No | No
cbecs2801 | Office | 1983 | 4B | USA_NM_Albuquerque.Intl.Sunport.723650_TMY3.epw | 210000 | 5 | 9 | 13074.804 | 6504.8776 | 13074.804 | 6504.8776 | 4968.4255 | 2471.8535 | 4968.4255 | 2471.8535 | Mass | 1.6119 | IEAD | 2.8637 | 0.79619 | 0.20162 | 3.581 | 0.6948 | 0.93435 | 0.79757 | 65 | 5 | 2 | HotWater | SingleSpeedDXWaterCooled | 0.58419 | Yes | No
cbecs2802 | School/university | 2007 | 4A | USA_NY_New.York-John.F.Kennedy.Intl.AP.744860_TMY3.epw | 46000 | 2 | 9 | 3868.2833 | 1926.4359 | 3868.2833 | 1926.4359 | 193.4142 | 96.3218 | 193.4142 | 96.3218 | Mass | 2.263 | IEAD | 3.351 | 1.8679 | 0.83192 | 7.413 | 0.61187 | 0.22826 | 0.57579 | 50 | 5 | 2 | HotWater | SingleSpeedDX | 0.10983 | No | No
cbecs2803 | Office | 1910 | 3A | USA_GA_Atlanta-Hartsfield.Jackson.Intl.AP.722190_TMY3.epw | 300000 | 7 | 25 | 45940.1785 | 28569.7627 | 45940.1785 | 28569.7627 | 28942.3125 | 17998.9505 | 28942.3125 | 17998.9505 | Mass | 1.871 | IEAD | 4.9444 | 4.7562 | 0.040952 | 6.6667 | 1.2234 | 0.88429 | 0.79757 | 65 | 5 | 2 | HotWater | ChilledWater | 0.58419 | No | No
cbecs2804 | Hospital | 1976 | 1A | USA_HI_Honolulu.Intl.AP.911820_TMY3.epw | 50000 | 3 | 15 | 7511.9904 | 4492.8172 | 7511.9904 | 4492.8172 | 4732.554 | 2830.4749 | 4732.554 | 2830.4749 | Steel-Framed | 3.5046 | IEAD | 0.88674 | 1.4117 | 0.33568 | 3.04 | 1.4125 | 0.89449 | 0.96302 | 168 | 5 | 2 | Gas | ChilledWater | 0.37943 | Yes | No
cbecs2805 | Office | 1984 | 3B | USA_TX_El.Paso.Intl.AP.722700_TMY3.epw | 2100 | 1 | 8 | 464.8819 | 289.1057 | 464.8819 | 289.1057 | 23.2441 | 14.4553 | 23.2441 | 14.4553 | Mass | 1.8939 | IEAD | 3.371 | 0.17203 | 0.92252 | 0.95238 | 0.6948 | 0.86245 | 0.79757 | 45 | 5 | 0 | Gas | SingleSpeedDX | 0.58419 | No | No
cbecs2806 | Office | 2001 | 3B | USA_TX_El.Paso.Intl.AP.722700_TMY3.epw | 2900 | 1 | 10 | 682.8763 | 424.6743 | 682.8763 | 424.6743 | 34.1438 | 21.2337 | 34.1438 | 21.2337 | Mass | 0.59734 | Attic and Other | 2.7062 | 1.8406 | 0.76336 | 3.4483 | 1.4068 | 1.3237 | 0.79757 | 40 | 5 | 0 | Gas | SingleSpeedDX | 0.58419 | No | No
cbecs2807 | Office | 1997 | 2A | USA_FL_Tampa-MacDill.AFB.747880_TMY3.epw | 3000 | 1 | 12 | 931.8369 | 463.6004 | 931.8369 | 463.6004 | 167.7306 | 83.4481 | 167.7306 | 83.4481 | Mass | 3.1991 | Attic and Other | 1.096 | 4.2217 | 0.19054 | 2.3333 | 1.3911 | 0.93714 | 0.79757 | 60 | 5 | 2 | SingleSpeedDXHeatPumpAirSource | SingleSpeedDX | 0.58419 | No | No
cbecs2808 | School/university | 1997 | 1A | USA_HI_Honolulu.Intl.AP.911820_TMY3.epw | 1100 | 1 | 10 | 331.6625 | 331.6625 | 331.6625 | 331.6625 | 16.5831 | 16.5831 | 16.5831 | 16.5831 | Mass | 1.4662 | Metal Building | 2.0635 | 3.4015 | 0.90366 | 41.8182 | 1.3201 | 0.18292 | 0.57579 | 40 | 5 | 0 | None | ChilledWater | 0.10983 | No | No
cbecs2809 | Convention center | 1955 | 3A | USA_GA_Atlanta-Hartsfield.Jackson.Intl.AP.722190_TMY3.epw | 2100 | 1 | 9 | 505.7968 | 336.3011 | 505.7968 | 336.3011 | 192.2028 | 127.7944 | 192.2028 | 127.7944 | Mass | 4.3058 | Attic and Other | 4.3678 | 0.3817 | 0.78834 | 0.95238 | 1.142 | 0.57931 | 0.26583 | 72 | 5 | 2 | SingleSpeedDXHeatPumpWaterSource | SingleSpeedDX | 0.45006 | No | No
cbecs2810 | NA | 1960 | 2A | USA_FL_Tampa-MacDill.AFB.747880_TMY3.epw | 4000 | 1 | 9 | 778.7991 | 416.0251 | 778.7991 | 416.0251 | 3.894 | 2.0801 | 3.894 | 2.0801 | Mass | 4.7289 | IEAD | 3.0432 | 1.5177 | 0.8266 | 5 | 1.247 | 0.54833 | 0.43983 | 16 | 3 | 2 | Gas | SingleSpeedDX | 0.14805 | Yes | No
cbecs2811 | Performing arts theater | 1964 | 3A | USA_GA_Atlanta-Hartsfield.Jackson.Intl.AP.722190_TMY3.epw | 230000 | 4 | 15 | 19727.1387 | 10493.1589 | 19727.1387 | 10493.1589 | 9863.5693 | 5246.5794 | 9863.5693 | 5246.5794 | Steel-Framed | 2.164 | IEAD | 3.3191 | 2.3694 | 0.31426 | 21.8739 | 0.72507 | 0.56414 | 0.3313 | 84 | 5 | 2 | HotWater | ChilledWater | 0.6798 | Yes | No
cbecs2812 | Retail | 1955 | 4A | USA_NY_New.York-John.F.Kennedy.Intl.AP.744860_TMY3.epw | 15000 | 2 | 8 | 1690.2544 | 1135.9237 | 1690.2544 | 1135.9237 | 84.5127 | 56.7962 | 84.5127 | 56.7962 | Mass | 3.2011 | Attic and Other | 4.9058 | 1.1915 | 0.99093 | 3.3333 | 0.84278 | 0.40259 | 0.30787 | 87 | 5 | 2 | Gas | SingleSpeedDX | 0.43911 | No | No
cbecs2813 | Hospital | 1998 | 2A | USA_FL_Tampa-MacDill.AFB.747880_TMY3.epw | 455000 | 5 | 9 | 19624.8503 | 9389.8805 | 19624.8503 | 9389.8805 | 9812.4252 | 4694.9403 | 9812.4252 | 4694.9403 | Mass | 3.1991 | IEAD | 3.2673 | 4.2217 | 0.19054 | 19.222 | 1.2985 | 0.82197 | 0.96302 | 168 | 5 | 2 | HotWater | ChilledWater | 0.37943 | No | No
cbecs2814 | Warehouse | 1965 | 3A | USA_GA_Atlanta-Hartsfield.Jackson.Intl.AP.722190_TMY3.epw | 7500 | 1 | 15 | 1859.032 | 907.7305 | 1859.032 | 907.7305 | 9.2952 | 4.5387 | 9.2952 | 4.5387 | Mass | 3.4475 | Metal Building | 1.2028 | 4.256 | 0.71425 | 0 | 0.93541 | 0.18587 | 0.3085 | 168 | 5 | 2 | None | None | 0.50851 | No | No
cbecs2815 | Office | 1932 | 3A | USA_GA_Atlanta-Hartsfield.Jackson.Intl.AP.722190_TMY3.epw | 5000 | 1 | 8 | 565.6854 | 565.6854 | 565.6854 | 565.6854 | 28.2843 | 28.2843 | 28.2843 | 28.2843 | Wood Framed | 0.087415 | Attic and Other | 1.1601 | 1.9283 | 0.27542 | 1 | 1.4863 | 0.87368 | 0.79757 | 40 | 5 | 2 | SingleSpeedDXHeatPumpWaterSource | SingleSpeedDX | 0.58419 | Yes | No
cbecs2816 | Retail | 1991 | 4A | USA_NY_New.York-John.F.Kennedy.Intl.AP.744860_TMY3.epw | 7000 | 1 | 28 | 3194.946 | 1717.7129 | 3194.946 | 1717.7129 | 1597.473 | 858.8565 | 1597.473 | 858.8565 | Mass | 4.0381 | IEAD | 0.45947 | 3.7142 | 0.49098 | 3.3333 | 1.3365 | 0.37979 | 0.30787 | 53 | 5 | 2 | Gas | SingleSpeedDX | 0.43911 | No | No
cbecs2817 | Workshop | 1980 | 5A | USA_NY_Buffalo.Niagara.Intl.AP.725280_TMY3.epw | 3000 | 2 | 15 | 1831.2291 | 737.2098 | 1831.2291 | 737.2098 | 91.5615 | 36.8605 | 91.5615 | 36.8605 | Metal Building | 4.0691 | Metal Building | 0.14103 | 1.9912 | 0.86316 | 0 | 1.4915 | 0.54833 | 0.70812 | 0 | 0 | 0 | None | None | 0.50475 | No | No
cbecs2818 | Museum | 1980 | 1A | USA_HI_Honolulu.Intl.AP.911820_TMY3.epw | 34000 | 1 | 20 | 3687.8178 | 3687.8178 | 3687.8178 | 3687.8178 | 2323.3252 | 2323.3252 | 2323.3252 | 2323.3252 | Mass | 3.8504 | Attic and Other | 2.8299 | 0.52286 | 0.6551 | 4.7059 | 0.98519 | 0.55288 | 0.4337 | 75 | 5 | 0 | None | SingleSpeedDX | 0.27338 | No | No
cbecs2819 | Library | 1991 | 3B | USA_TX_El.Paso.Intl.AP.722700_TMY3.epw | 2000 | 1 | 10 | 613.1884 | 326.164 | 613.1884 | 326.164 | 306.5942 | 163.082 | 306.5942 | 163.082 | Mass | 3.2988 | IEAD | 2.005 | 4.6567 | 0.027316 | 30 | 1.3653 | 1.339 | 0.81944 | 54 | 5 | 2 | Gas | SingleSpeedDX | 0.93056 | No | No
cbecs2820 | Retail | 1981 | 3B | USA_TX_El.Paso.Intl.AP.722700_TMY3.epw | 600000 | 20 | 12 | 50707.6326 | 34077.7101 | 50707.6326 | 34077.7101 | 19268.9004 | 12949.5298 | 19268.9004 | 12949.5298 | Mass | 1.8939 | IEAD | 3.371 | 2.8382 | 0.98442 | 5 | 0.77213 | 0.58202 | 0.30787 | 72 | 5 | 2 | None | ChilledWater | 0.43911 | No | No
cbecs2821 | Office | 2007 | 3A | USA_GA_Atlanta-Hartsfield.Jackson.Intl.AP.722190_TMY3.epw | 235000 | 4 | 9 | 13551.7408 | 5618.4664 | 13551.7408 | 5618.4664 | 2439.3134 | 1011.3239 | 2439.3134 | 1011.3239 | Mass | 0.89066 | IEAD | 0.43433 | 0.08142 | 0.63379 | 3.4043 | 1.4753 | 0.84403 | 0.79757 | 168 | 5 | 2 | Electric | SingleSpeedDX | 0.58419 | No | No
cbecs2822 | School/university | 1958 | 2B | USA_AZ_Tucson-Davis-Monthan.AFB.722745_TMY3.epw | 52000 | 2 | 12 | 6716.2275 | 2229.8232 | 6716.2275 | 2229.8232 | 1208.921 | 401.3682 | 1208.921 | 401.3682 | Mass | 2.6489 | IEAD | 1.6846 | 4.3243 | 0.23877 | 6.3462 | 1.0685 | 0.17099 | 0.57579 | 40 | 5 | 0 | Gas | SingleSpeedDX | 0.10983 | Yes | No
cbecs2823 | Warehouse | 1982 | 3A | USA_GA_Atlanta-Hartsfield.Jackson.Intl.AP.722190_TMY3.epw | 17500 | 2 | 12 | 3591.9911 | 1403.1215 | 3591.9911 | 1403.1215 | 179.5996 | 70.1561 | 179.5996 | 70.1561 | Mass | 1.8939 | Attic and Other | 4.4203 | 0.17203 | 0.92252 | 1.1429 | 1.2786 | 0.41548 | 0.3085 | 55 | 5 | 0 | Gas | SingleSpeedDX | 0.50851 | Yes | No
cbecs2824 | Warehouse | 1976 | 5B | USA_CO_Denver-Aurora-Buckley.AFB.724695_TMY3.epw | 5600 | 1 | 14 | 1499.2948 | 732.0775 | 1499.2948 | 732.0775 | 7.4965 | 3.6604 | 7.4965 | 3.6604 | Metal Building | 0.90475 | Metal Building | 0.71915 | 0.23143 | 0.115 | 0.35714 | 0.5558 | 0.22348 | 0.3085 | 40 | 5 | 0 | Electric | None | 0.50851 | No | No
cbecs2825 | Office | 1999 | 4A | USA_NY_New.York-John.F.Kennedy.Intl.AP.744860_TMY3.epw | 8800 | 2 | 8 | 1345.8273 | 836.9573 | 1345.8273 | 836.9573 | 67.2914 | 41.8479 | 67.2914 | 41.8479 | Mass | 4.0381 | Attic and Other | 3.52 | 1.9369 | 0.87761 | 1.7045 | 1.3911 | 0.84551 | 0.79757 | 40 | 5 | 0 | SingleSpeedDXHeatPumpWaterSource | SingleSpeedDX | 0.58419 | No | No
cbecs2826 | Health-care clinic | 2010 | 2A | USA_FL_Tampa-MacDill.AFB.747880_TMY3.epw | 47000 | 1 | 14 | 3570.6313 | 2579.9359 | 3570.6313 | 2579.9359 | 178.5316 | 128.9968 | 178.5316 | 128.9968 | Mass | 1.9377 | IEAD | 3.9983 | 4.576 | 0.84356 | 5 | 1.3995 | 0.5651 | 0.32538 | 168 | 5 | 2 | Gas | ChilledWater | 0.62117 | No | No
cbecs2827 | School/university | 1932 | 5A | USA_NY_Buffalo.Niagara.Intl.AP.725280_TMY3.epw | 62000 | 3 | 12 | 7333.6398 | 3652.211 | 7333.6398 | 3652.211 | 1320.0552 | 657.398 | 1320.0552 | 657.398 | Mass | 4.6843 | IEAD | 2.3135 | 3.3941 | 0.16876 | 7.3387 | 0.50769 | 0.21552 | 0.57579 | 45 | 5 | 0 | HotWater | SingleSpeedDX | 0.10983 | Yes | No
cbecs2828 | Office | 1910 | 6A | USA_MN_Rochester.Intl.AP.726440_TMY3.epw | 12250 | 4 | 12 | 3368.3895 | 2094.7696 | 3368.3895 | 2094.7696 | 606.3101 | 377.0585 | 606.3101 | 377.0585 | Mass | 2.373 | IEAD | 4.2623 | 1.6005 | 0.24345 | 1.1429 | 1.2234 | 0.84294 | 0.79757 | 45 | 5 | 2 | HotWater | SingleSpeedDX | 0.58419 | Yes | No
cbecs2829 | Warehouse | 1946 | 3B | USA_TX_El.Paso.Intl.AP.722700_TMY3.epw | 8500 | 2 | 10 | 2285.2571 | 743.8988 | 2285.2571 | 743.8988 | 114.2629 | 37.1949 | 114.2629 | 37.1949 | Mass | 4.3058 | Attic and Other | 4.3678 | 0.3817 | 0.78834 | 0.82353 | 0.98033 | 0.21012 | 0.3085 | 60 | 5 | 2 | Gas | SingleSpeedDX | 0.50851 | Yes | No
cbecs2830 | Hospital | 1956 | 5A | USA_NY_Buffalo.Niagara.Intl.AP.725280_TMY3.epw | 420000 | 9 | 8 | 22485.8355 | 10758.773 | 22485.8355 | 10758.773 | 11242.9178 | 5379.3865 | 11242.9178 | 5379.3865 | Mass | 0.96581 | IEAD | 3.1663 | 4.7179 | 0.0037207 | 1.2381 | 1.3948 | 0.86142 | 0.96302 | 168 | 5 | 2 | HotWater | ChilledWater | 0.37943 | Yes | No
cbecs2831 | Health-care clinic | 1995 | 3A | USA_GA_Atlanta-Hartsfield.Jackson.Intl.AP.722190_TMY3.epw | 14000 | 1 | 9 | 1400.6498 | 809.6242 | 1400.6498 | 809.6242 | 700.3249 | 404.8121 | 700.3249 | 404.8121 | Mass | 3.2988 | Metal Building | 4.2905 | 1.5326 | 0.129 | 5 | 0.65862 | 0.66314 | 0.32538 | 55 | 5 | 0 | Gas | SingleSpeedDX | 0.62117 | No | No
cbecs2832 | Hotel/Motel | 1984 | 3B | USA_TX_El.Paso.Intl.AP.722700_TMY3.epw | 270000 | 10 | 10 | 28126.5 | 9599.488 | 28126.5 | 9599.488 | 10688.07 | 3647.8055 | 10688.07 | 3647.8055 | Mass | 1.8939 | Attic and Other | 4.4203 | 0.17203 | 0.92252 | 5 | 0.71481 | 0.34222 | 0.079087 | 168 | 5 | 2 | HotWater | ChilledWater | 0.087495 | Yes | No
cbecs2833 | Warehouse | 1983 | 2B | USA_AZ_Tucson-Davis-Monthan.AFB.722745_TMY3.epw | 25500 | 1 | 20 | 4570.5142 | 2231.6964 | 4570.5142 | 2231.6964 | 22.8526 | 11.1585 | 22.8526 | 11.1585 | Metal Building | 2.1078 | Metal Building | 2.6755 | 3.7001 | 0.27036 | 0.15686 | 1.2786 | 0.18901 | 0.3085 | 72 | 5 | 2 | None | None | 0.50851 | No | No
cbecs2834 | Hospital | 1989 | 4A | USA_NY_New.York-John.F.Kennedy.Intl.AP.744860_TMY3.epw | 395000 | 3 | 12 | 14894.0256 | 11456.9428 | 14894.0256 | 11456.9428 | 2680.9246 | 2062.2497 | 2680.9246 | 2062.2497 | Mass | 1.6119 | IEAD | 2.8637 | 0.79619 | 0.20162 | 5 | 0.69109 | 1.1922 | 0.96302 | 168 | 5 | 2 | HotWater | ChilledWater | 0.37943 | Yes | No
cbecs2835 | Dining: Cafeteria/fast food | 1983 | 5B | USA_CO_Denver-Aurora-Buckley.AFB.724695_TMY3.epw | 3050 | 1 | 12 | 812.7465 | 540.3899 | 812.7465 | 540.3899 | 40.6373 | 27.0195 | 40.6373 | 27.0195 | Mass | 2.7393 | IEAD | 3.9974 | 1.9912 | 0.86316 | 25.9016 | 1.06 | 0.97035 | 0.47506 | 121 | 5 | 2 | Gas | SingleSpeedDX | 0.73547 | Yes | No
cbecs2836 | Office | 2003 | 3A | USA_GA_Atlanta-Hartsfield.Jackson.Intl.AP.722190_TMY3.epw | 10750 | 1 | 8 | 1051.8099 | 654.1106 | 1051.8099 | 654.1106 | 189.3258 | 117.7399 | 189.3258 | 117.7399 | Mass | 0.59734 | IEAD | 4.4831 | 1.8406 | 0.76336 | 4.6512 | 1.4068 | 0.86278 | 0.79757 | 60 | 5 | 0 | Gas | SingleSpeedDX | 0.58419 | No | No
cbecs2837 | Workshop | 1974 | 6A | USA_MN_Rochester.Intl.AP.726440_TMY3.epw | 55000 | 2 | 30 | 15681.7091 | 6313.0874 | 15681.7091 | 6313.0874 | 2822.7076 | 1136.3557 | 2822.7076 | 1136.3557 | Mass | 3.7518 | IEAD | 2.5293 | 3.4963 | 0.86528 | 2.1818 | 0.65995 | 0.62733 | 0.70812 | 70 | 5 | 2 | Electric | SingleSpeedDX | 0.50475 | Yes | No
cbecs2838 | Library | 1992 | 3B | USA_TX_El.Paso.Intl.AP.722700_TMY3.epw | 15250 | 1 | 9 | 1363.0172 | 906.2615 | 1363.0172 | 906.2615 | 245.3431 | 163.1271 | 245.3431 | 163.1271 | Mass | 3.2988 | Attic and Other | 1.0185 | 4.6567 | 0.027316 | 4.2623 | 1.3653 | 0.59016 | 0.81944 | 48 | 5 | 2 | Gas | SingleSpeedDX | 0.93056 | No | No
cbecs2839 | Warehouse | 1985 | 4A | USA_NY_New.York-John.F.Kennedy.Intl.AP.744860_TMY3.epw | 14500 | 1 | 20 | 3446.5055 | 1682.864 | 3446.5055 | 1682.864 | 172.3253 | 84.1432 | 172.3253 | 84.1432 | Mass | 1.6119 | IEAD | 2.8637 | 3.2899 | 0.39778 | 1.3793 | 1.2786 | 0.19642 | 0.3085 | 48 | 5 | 2 | Electric | SingleSpeedDX | 0.50851 | Yes | No
cbecs2840 | Office | 1962 | 2A | USA_FL_Tampa-MacDill.AFB.747880_TMY3.epw | 11000 | 1 | 9 | 1196.9662 | 744.3819 | 1196.9662 | 744.3819 | 5.9848 | 3.7219 | 5.9848 | 3.7219 | Mass | 4.7289 | Attic and Other | 2.083 | 1.5177 | 0.8266 | 5.4545 | 0.57837 | 0.92388 | 0.79757 | 45 | 5 | 0 | SingleSpeedDXHeatPumpAirSource | SingleSpeedDX | 0.58419 | No | No
cbecs2841 | Office | 2001 | 3B | USA_TX_El.Paso.Intl.AP.722700_TMY3.epw | 198000 | 6 | 12 | 20313.1894 | 8421.7203 | 20313.1894 | 8421.7203 | 12797.3093 | 5305.6838 | 12797.3093 | 5305.6838 | Steel-Framed | 2.5507 | IEAD | 4.4831 | 4.3432 | 0.068245 | 4.0404 | 1.4068 | 0.91263 | 0.79757 | 58 | 5 | 2 | HotWater | SingleSpeedDX | 0.58419 | No | No
cbecs2842 | School/university | 2007 | 4A | USA_NY_New.York-John.F.Kennedy.Intl.AP.744860_TMY3.epw | 265000 | 3 | 15 | 23211.4519 | 7706.3253 | 23211.4519 | 7706.3253 | 1160.5726 | 385.3163 | 1160.5726 | 385.3163 | Mass | 2.263 | Attic and Other | 1.0545 | 1.8679 | 0.83192 | 9.1962 | 0.61187 | 0.21776 | 0.57579 | 60 | 5 | 2 | Gas | ChilledWater | 0.10983 | No | No
cbecs2843 | Retail | 2006 | 4A | USA_NY_New.York-John.F.Kennedy.Intl.AP.744860_TMY3.epw | 10750 | 1 | 20 | 2529.5059 | 1699.9367 | 2529.5059 | 1699.9367 | 455.3111 | 305.9886 | 455.3111 | 305.9886 | Mass | 2.263 | Attic and Other | 1.0545 | 3.3543 | 0.2612 | 3.3333 | 0.86743 | 0.36605 | 0.30787 | 89 | 5 | 2 | Gas | SingleSpeedDX | 0.43911 | No | No
cbecs2844 | Convention center | 1932 | 4B | USA_NM_Albuquerque.Intl.Sunport.723650_TMY3.epw | 5800 | 1 | 12 | 1253.0666 | 666.5248 | 1253.0666 | 666.5248 | 6.2653 | 3.3326 | 6.2653 | 3.3326 | Wood Framed | 2.8431 | IEAD | 4.793 | 3.3116 | 0.77103 | 12.931 | 0.54016 | 0.65129 | 0.26583 | 99 | 5 | 2 | Gas | SingleSpeedDX | 0.45006 | Yes | No
cbecs2845 | Workshop | 1970 | 3B | USA_TX_El.Paso.Intl.AP.722700_TMY3.epw | 5000 | 1 | 12 | 1091.9341 | 659.3805 | 1091.9341 | 659.3805 | 5.4597 | 3.2969 | 5.4597 | 3.2969 | Metal Building | 2.932 | Metal Building | 2.5317 | 3.7279 | 0.45265 | 1.8 | 0.65995 | 0.57528 | 0.70812 | 60 | 5 | 2 | Gas | SingleSpeedDX | 0.50475 | Yes | No
cbecs2846 | Retail | 1998 | 5B | USA_CO_Denver-Aurora-Buckley.AFB.724695_TMY3.epw | 33500 | 1 | 10 | 2232.6666 | 1500.448 | 2232.6666 | 1500.448 | 401.88 | 270.0806 | 401.88 | 270.0806 | Mass | 1.8526 | IEAD | 4.5364 | 0.71959 | 0.75006 | 5 | 1.3365 | 0.53016 | 0.30787 | 55 | 5 | 2 | Gas | SingleSpeedDX | 0.43911 | No | No
cbecs2847 | Retail | 1975 | 2A | USA_FL_Tampa-MacDill.AFB.747880_TMY3.epw | 5000 | 1 | 10 | 862.5543 | 579.6736 | 862.5543 | 579.6736 | 43.1277 | 28.9837 | 43.1277 | 28.9837 | Mass | 2.2613 | Metal Building | 3.1489 | 4.4514 | 0.34597 | 3.3333 | 1.2125 | 0.49257 | 0.30787 | 72 | 5 | 2 | Gas | SingleSpeedDX | 0.43911 | Yes | No
cbecs2848 | School/university | 1994 | 4A | USA_NY_New.York-John.F.Kennedy.Intl.AP.744860_TMY3.epw | 215000 | 14 | 11 | 25490.2067 | 14288.2325 | 25490.2067 | 14288.2325 | 4588.2372 | 2571.8818 | 4588.2372 | 2571.8818 | Mass | 4.0381 | IEAD | 0.45947 | 3.7142 | 0.49098 | 1.1628 | 1.3201 | 2.8454 | 0.57579 | 168 | 5 | 2 | HotWater | ChilledWater | 0.10983 | No | No
cbecs2849 | Office | 1958 | 3B | USA_TX_El.Paso.Intl.AP.722700_TMY3.epw | 3100 | 1 | 8 | 691.7664 | 286.802 | 691.7664 | 286.802 | 34.5883 | 14.3401 | 34.5883 | 14.3401 | Wood Framed | 1.6082 | Metal Building | 0.9672 | 0.3817 | 0.78834 | 0.64516 | 1.4788 | 0.97494 | 0.79757 | 45 | 5 | 0 | Gas | SingleSpeedDX | 0.58419 | Yes | No
cbecs2850 | Office | 1988 | 4A | USA_NY_New.York-John.F.Kennedy.Intl.AP.744860_TMY3.epw | 10000 | 2 | 8 | 1434.6568 | 892.1995 | 1434.6568 | 892.1995 | 258.2382 | 160.5959 | 258.2382 | 160.5959 | Metal Building | 0.74958 | Metal Building | 2.1573 | 3.2899 | 0.39778 | 4 | 0.6948 | 1.0268 | 0.79757 | 50 | 5 | 0 | Gas | SingleSpeedDX | 0.58419 | No | No
cbecs2851 | Health-care clinic | 1975 | 1A | USA_HI_Honolulu.Intl.AP.911820_TMY3.epw | 7500 | 2 | 8 | 979.7959 | 979.7959 | 979.7959 | 979.7959 | 48.9898 | 48.9898 | 48.9898 | 48.9898 | Mass | 2.7182 | Attic and Other | 1.6488 | 1.4117 | 0.33568 | 5 | 1.4856 | 0.88965 | 0.32538 | 45 | 5 | 0 | None | SingleSpeedDX | 0.62117 | Yes | No
cbecs2852 | Religious building | 1963 | 6B | USA_MT_Great.Falls.Intl.AP.727750_TMY3.epw | 4650 | 2 | 12 | 1437.9586 | 931.3203 | 1437.9586 | 931.3203 | 7.1898 | 4.6566 | 7.1898 | 4.6566 | Wood Framed | 0.72927 | Attic and Other | 2.7956 | 0.58061 | 0.82876 | 19.2473 | 0.73813 | 0.22493 | 0.84719 | 10 | 3 | 2 | Electric | SingleSpeedDX | 0.45113 | Yes | No
cbecs2853 | NA | 1979 | 2B | USA_AZ_Tucson-Davis-Monthan.AFB.722745_TMY3.epw | 84000 | 2 | 10 | 6269.9282 | 2679.4565 | 6269.9282 | 2679.4565 | 3134.9641 | 1339.7283 | 3134.9641 | 1339.7283 | Mass | 2.2613 | IEAD | 3.2137 | 4.4514 | 0.34597 | 5 | 1.0469 | 0.54833 | 0.43983 | 0 | 0 | 0 | None | None | 0.14805 | No | No
cbecs2854 | NA | 1932 | 3B | USA_TX_El.Paso.Intl.AP.722700_TMY3.epw | 5200 | 2 | 14 | 1953.429 | 1043.4984 | 1953.429 | 1043.4984 | 351.6172 | 187.8297 | 351.6172 | 187.8297 | Mass | 0.83649 | Attic and Other | 1.1601 | 3.3239 | 0.77025 | 5 | 1.3229 | 0.56416 | 0.43983 | 45 | 3 | 2 | Gas | SingleSpeedDX | 0.14805 | No | No
cbecs2855 | Dining: Cafeteria/fast food | 1978 | 3C | USA_CA_San.Deigo-Brown.Field.Muni.AP.722904_TMY3.epw | 3000 | 1 | 10 | 671.7142 | 446.6185 | 671.7142 | 446.6185 | 120.9086 | 80.3913 | 120.9086 | 80.3913 | Mass | 3.4185 | IEAD | 0.34888 | 3.7279 | 0.45265 | 21 | 1.4507 | 0.99148 | 0.47506 | 112 | 5 | 2 | Gas | SingleSpeedDX | 0.73547 | Yes | No
cbecs2856 | Hospital | 1947 | 4A | USA_NY_New.York-John.F.Kennedy.Intl.AP.744860_TMY3.epw | 360000 | 9 | 12 | 34207.1992 | 13639.2341 | 34207.1992 | 13639.2341 | 12998.7357 | 5182.909 | 12998.7357 | 5182.909 | Mass | 3.2011 | IEAD | 1.4111 | 1.0132 | 0.081457 | 1.2667 | 1.3948 | 0.7978 | 0.96302 | 168 | 5 | 2 | Gas | SingleSpeedDX | 0.37943 | Yes | No
cbecs2857 | School/university | 1956 | 5A | USA_NY_Buffalo.Niagara.Intl.AP.725280_TMY3.epw | 57000 | 1 | 10 | 4143.4768 | 1375.6563 | 4143.4768 | 1375.6563 | 3646.2596 | 1210.5776 | 3646.2596 | 1210.5776 | Mass | 0.96581 | IEAD | 3.1663 | 2.6419 | 0.29611 | 10.2105 | 1.0685 | 0.20616 | 0.57579 | 80 | 5 | 2 | HotWater | SingleSpeedDX | 0.10983 | No | No
cbecs2858 | School/university | 1964 | 3B | USA_TX_El.Paso.Intl.AP.722700_TMY3.epw | 36500 | 1 | 55 | 14889.8724 | 7415.2751 | 14889.8724 | 7415.2751 | 744.4936 | 370.7638 | 744.4936 | 370.7638 | Mass | 3.4475 | IEAD | 3.3191 | 4.4205 | 0.2072 | 12.7397 | 1.2523 | 0.15793 | 0.57579 | 85 | 5 | 2 | Gas | SingleSpeedDX | 0.10983 | Yes | No
cbecs2859 | Convention center | 1995 | 4A | USA_NY_New.York-John.F.Kennedy.Intl.AP.744860_TMY3.epw | 78000 | 3 | 15 | 8898.6291 | 5916.6417 | 8898.6291 | 5916.6417 | 1601.7532 | 1064.9955 | 1601.7532 | 1064.9955 | Mass | 4.0381 | Attic and Other | 3.52 | 3.7142 | 0.49098 | 22.4744 | 0.73969 | 0.60047 | 0.26583 | 56 | 5 | 2 | Gas | SingleSpeedDX | 0.45006 | No | No
cbecs2860 | Workshop | 1932 | 4A | USA_NY_New.York-John.F.Kennedy.Intl.AP.744860_TMY3.epw | 6800 | 3 | 10 | 1428.2857 | 1428.2857 | 1428.2857 | 1428.2857 | 7.1414 | 7.1414 | 7.1414 | 7.1414 | Mass | 2.6827 | Attic and Other | 2.2924 | 3.7331 | 0.20709 | 0.29412 | 1.3189 | 0.56773 | 0.70812 | 58 | 5 | 2 | HotWater | SingleSpeedDX | 0.50475 | Yes | No
cbecs2861 | Retail | 1910 | 5A | USA_NY_Buffalo.Niagara.Intl.AP.725280_TMY3.epw | 2100 | 3 | 8 | 774.5719 | 520.5456 | 774.5719 | 520.5456 | 3.8729 | 2.6027 | 3.8729 | 2.6027 | Mass | 2.1142 | Attic and Other | 2.0386 | 3.4625 | 0.68435 | 3.3333 | 1.4725 | 0.51527 | 0.30787 | 44 | 5 | 2 | Gas | SingleSpeedDX | 0.43911 | Yes | No
cbecs2862 | School/university | 1953 | 3A | USA_GA_Atlanta-Hartsfield.Jackson.Intl.AP.722190_TMY3.epw | 55000 | 2 | 10 | 5756.0403 | 1911.036 | 5756.0403 | 1911.036 | 287.802 | 95.5518 | 287.802 | 95.5518 | Mass | 4.3058 | Attic and Other | 4.3678 | 0.3817 | 0.78834 | 7.9091 | 1.0685 | 0.17258 | 0.57579 | 50 | 5 | 0 | Gas | SingleSpeedDX | 0.10983 | Yes | No
cbecs2863 | Office | 1970 | 3C | USA_CA_San.Deigo-Brown.Field.Muni.AP.722904_TMY3.epw | 4000 | 2 | 10 | 1134.1958 | 705.3456 | 1134.1958 | 705.3456 | 56.7098 | 35.2673 | 56.7098 | 35.2673 | Mass | 3.4185 | IEAD | 0.34888 | 3.7279 | 0.45265 | 5 | 1.2749 | 0.87788 | 0.79757 | 60 | 5 | 0 | Gas | SingleSpeedDX | 0.58419 | No | No
cbecs2864 | Warehouse | 1998 | 5A | USA_NY_Buffalo.Niagara.Intl.AP.725280_TMY3.epw | 395000 | 1 | 30 | 18854.7076 | 18854.7076 | 18854.7076 | 18854.7076 | 942.7354 | 942.7354 | 942.7354 | 942.7354 | Mass | 1.8526 | IEAD | 4.5364 | 0.92369 | 0.31202 | 0.20253 | 0.79878 | 0.19257 | 0.3085 | 168 | 5 | 2 | Electric | SingleSpeedDX | 0.50851 | No | No
cbecs2865 | Hospital | 1932 | 4A | USA_NY_New.York-John.F.Kennedy.Intl.AP.744860_TMY3.epw | 44000 | 5 | 10 | 5858.3274 | 3755.3381 | 5858.3274 | 3755.3381 | 292.9164 | 187.7669 | 292.9164 | 187.7669 | Mass | 2.6827 | Attic and Other | 2.2924 | 1.8902 | 0.17288 | 5 | 0.69938 | 1.1634 | 0.96302 | 168 | 5 | 2 | Gas | SingleSpeedDX | 0.37943 | Yes | No
cbecs2866 | Office | 1983 | 3A | USA_GA_Atlanta-Hartsfield.Jackson.Intl.AP.722190_TMY3.epw | 84000 | 4 | 10 | 8218.029 | 4088.5716 | 8218.029 | 4088.5716 | 7231.8655 | 3597.943 | 7231.8655 | 3597.943 | Steel-Framed | 0.82796 | IEAD | 3.371 | 3.6154 | 0.38788 | 3.6905 | 0.6948 | 0.90442 | 0.79757 | 168 | 5 | 2 | Gas | ChilledWater | 0.58419 | No | No
cbecs2867 | Dining: Cafeteria/fast food | 2008 | 3A | USA_GA_Atlanta-Hartsfield.Jackson.Intl.AP.722190_TMY3.epw | 3450 | 1 | 12 | 864.3999 | 574.734 | 864.3999 | 574.734 | 155.592 | 103.4521 | 155.592 | 103.4521 | Mass | 0.046594 | IEAD | 1.5547 | 2.7743 | 0.2061 | 23.1884 | 0.85249 | 0.94715 | 0.47506 | 56 | 5 | 2 | Gas | SingleSpeedDX | 0.73547 | No | No
cbecs2868 | Office | 1982 | 3C | USA_CA_San.Deigo-Brown.Field.Muni.AP.722904_TMY3.epw | 88000 | 4 | 9 | 6771.0631 | 4210.8602 | 6771.0631 | 4210.8602 | 1218.7914 | 757.9548 | 1218.7914 | 757.9548 | Mass | 1.8939 | IEAD | 3.371 | 2.8382 | 0.98442 | 5.1932 | 0.6948 | 0.98712 | 0.79757 | 60 | 5 | 0 | HotWater | ChilledWater | 0.58419 | Yes | No
cbecs2869 | Hotel/Motel | 1964 | 3B | USA_TX_El.Paso.Intl.AP.722700_TMY3.epw | 49500 | 2 | 8 | 3853.7753 | 1644.1021 | 3853.7753 | 1644.1021 | 693.6796 | 295.9384 | 693.6796 | 295.9384 | Mass | 3.4475 | IEAD | 3.3191 | 4.256 | 0.71425 | 5 | 0.81387 | 0.30826 | 0.079087 | 168 | 5 | 2 | Electric | SingleSpeedDX | 0.087495 | Yes | No
cbecs2870 | Workshop | 1910 | 5B | USA_CO_Denver-Aurora-Buckley.AFB.724695_TMY3.epw | 3000 | 3 | 20 | 1897.3666 | 1897.3666 | 1897.3666 | 1897.3666 | 94.8683 | 94.8683 | 94.8683 | 94.8683 | Wood Framed | 4.6062 | Attic and Other | 2.0386 | 0.59464 | 0.67218 | 0.33333 | 0.80379 | 0.55143 | 0.70812 | 70 | 5 | 2 | Electric | SingleSpeedDX | 0.50475 | Yes | No
cbecs2871 | Dining: Cafeteria/fast food | 2009 | 3B | USA_TX_El.Paso.Intl.AP.722700_TMY3.epw | 3000 | 1 | 10 | 671.7142 | 446.6185 | 671.7142 | 446.6185 | 33.5857 | 22.3309 | 33.5857 | 22.3309 | Mass | 0.046594 | IEAD | 1.5547 | 2.0425 | 0.69067 | 5 | 0.85249 | 0.95555 | 0.47506 | 140 | 5 | 2 | Gas | SingleSpeedDX | 0.73547 | No | No
cbecs2872 | Retail | 2002 | 2A | USA_FL_Tampa-MacDill.AFB.747880_TMY3.epw | 9100 | 1 | 12 | 1710.2084 | 766.2224 | 1710.2084 | 766.2224 | 1077.4313 | 482.7201 | 1077.4313 | 482.7201 | Mass | 3.9416 | Metal Building | 1.1985 | 1.4895 | 0.47598 | 5 | 1.0521 | 0.49794 | 0.30787 | 70 | 5 | 2 | Gas | SingleSpeedDX | 0.43911 | No | No
cbecs2873 | Warehouse | 2003 | 2B | USA_AZ_Tucson-Davis-Monthan.AFB.722745_TMY3.epw | 112000 | 2 | 16 | 10836.9974 | 5291.5026 | 10836.9974 | 5291.5026 | 541.8499 | 264.5751 | 541.8499 | 264.5751 | Mass | 3.9416 | Attic and Other | 1.6191 | 2.8544 | 0.47117 | 0.76786 | 0.958 | 0.22328 | 0.3085 | 168 | 5 | 2 | Gas | SingleSpeedDX | 0.50851 | No | No
cbecs2874 | Retail | 1995 | 2A | USA_FL_Tampa-MacDill.AFB.747880_TMY3.epw | 2400 | 1 | 16 | 956.1523 | 642.5755 | 956.1523 | 642.5755 | 4.7808 | 3.2129 | 4.7808 | 3.2129 | Metal Building | 2.99 | Metal Building | 3.6024 | 1.0615 | 0.54643 | 3.3333 | 1.3365 | 0.42596 | 0.30787 | 58 | 5 | 2 | SingleSpeedDXHeatPumpWaterSource | SingleSpeedDX | 0.43911 | No | No
cbecs2875 | Performing arts theater | 2012 | 5A | USA_NY_Buffalo.Niagara.Intl.AP.725280_TMY3.epw | 80000 | 3 | 8 | 5373.7138 | 2858.3584 | 5373.7138 | 2858.3584 | 3385.4397 | 1800.7658 | 3385.4397 | 1800.7658 | Mass | 1.7189 | IEAD | 3.1337 | 4.2585 | 0.76733 | 6.6875 | 1.3003 | 0.65225 | 0.3313 | 112 | 5 | 2 | SingleSpeedDXHeatPumpWaterSource | SingleSpeedDX | 0.6798 | No | No
cbecs2876 | NA | 1950 | 3B | USA_TX_El.Paso.Intl.AP.722700_TMY3.epw | 33000 | 3 | 20 | 12019.1847 | 3294.7326 | 12019.1847 | 3294.7326 | 60.0959 | 16.4737 | 60.0959 | 16.4737 | Mass | 4.3058 | IEAD | 1.7795 | 3.2987 | 0.792 | 0.15152 | 0.58799 | 0.55047 | 0.43983 | 168 | 5 | 2 | Gas | ChilledWater | 0.14805 | Yes | No
cbecs2877 | Health-care clinic | 1910 | 5A | USA_NY_Buffalo.Niagara.Intl.AP.725280_TMY3.epw | 5600 | 2 | 10 | 1058.3005 | 1058.3005 | 1058.3005 | 1058.3005 | 5.2915 | 5.2915 | 5.2915 | 5.2915 | Wood Framed | 4.6062 | Attic and Other | 2.0386 | 4.8579 | 0.21994 | 5 | 0.934 | 0.60411 | 0.32538 | 40 | 3 | 0 | Gas | SingleSpeedDX | 0.62117 | Yes | No
cbecs2878 | Religious building | 1963 | 4A | USA_NY_New.York-John.F.Kennedy.Intl.AP.744860_TMY3.epw | 14500 | 2 | 8 | 1692.8272 | 1096.3907 | 1692.8272 | 1096.3907 | 304.7089 | 197.3503 | 304.7089 | 197.3503 | Mass | 3.8182 | Attic and Other | 4.9847 | 0.40223 | 0.55876 | 8.7586 | 0.73813 | 0.23237 | 0.84719 | 40 | 5 | 2 | HotWater | SingleSpeedDX | 0.45113 | Yes | No
cbecs2879 | Warehouse | 1910 | 1A | USA_HI_Honolulu.Intl.AP.911820_TMY3.epw | 150000 | 1 | 14 | 9503.5151 | 3093.5922 | 9503.5151 | 3093.5922 | 47.5176 | 15.468 | 47.5176 | 15.468 | Mass | 0.73188 | IEAD | 4.4479 | 1.0787 | 0.29401 | 0.013333 | 0.79078 | 0.18587 | 0.3085 | 60 | 5 | 0 | None | None | 0.50851 | No | No
cbecs2880 | Hotel/Motel | 1992 | 4A | USA_NY_New.York-John.F.Kennedy.Intl.AP.744860_TMY3.epw | 275000 | 30 | 8 | 39332.4294 | 13424.0373 | 39332.4294 | 13424.0373 | 19666.2147 | 6712.0187 | 19666.2147 | 6712.0187 | Metal Building | 4.1769 | IEAD | 0.45947 | 3.7142 | 0.49098 | 5 | 1.3357 | 0.36478 | 0.079087 | 168 | 5 | 2 | HotWater | SingleSpeedDXWaterCooled | 0.087495 | No | No
cbecs2881 | Exercise center | 2005 | 2B | USA_AZ_Tucson-Davis-Monthan.AFB.722745_TMY3.epw | 1400000 | 4 | 10 | 32446.8797 | 17258.9785 | 32446.8797 | 17258.9785 | 16223.4398 | 8629.4893 | 16223.4398 | 8629.4893 | Steel-Framed | 2.2736 | Metal Building | 2.2899 | 1.099 | 0.91806 | 4.6429 | 0.85706 | 2.5474 | 0.78957 | 168 | 5 | 2 | HotWater | ChilledWater | 0.56626 | No | No
cbecs2882 | Performing arts theater | 2003 | 3A | USA_GA_Atlanta-Hartsfield.Jackson.Intl.AP.722190_TMY3.epw | 9600 | 1 | 10 | 1201.5989 | 798.9355 | 1201.5989 | 798.9355 | 6.008 | 3.9947 | 6.008 | 3.9947 | Mass | 0.59734 | Metal Building | 3.0257 | 4.3432 | 0.068245 | 36.6667 | 1.3307 | 0.54833 | 0.3313 | 60 | 5 | 2 | Gas | SingleSpeedDX | 0.6798 | No | No
cbecs2883 | Health-care clinic | 1988 | 5A | USA_NY_Buffalo.Niagara.Intl.AP.725280_TMY3.epw | 40000 | 3 | 8 | 3260.2331 | 2355.6598 | 3260.2331 | 2355.6598 | 586.842 | 424.0188 | 586.842 | 424.0188 | Wood Framed | 2.5855 | Attic and Other | 3.3104 | 1.9912 | 0.86316 | 5 | 1.1456 | 0.79568 | 0.32538 | 57 | 5 | 0 | Gas | SingleSpeedDX | 0.62117 | No | No
cbecs2884 | NA | 1966 | 4A | USA_NY_New.York-John.F.Kennedy.Intl.AP.744860_TMY3.epw | 1600 | 2 | 8 | 619.1814 | 330.7593 | 619.1814 | 330.7593 | 3.0959 | 1.6538 | 3.0959 | 1.6538 | Wood Framed | 2.7561 | Attic and Other | 4.9847 | 3.3067 | 0.087657 | 5 | 1.247 | 0.54833 | 0.43983 | 0 | 0 | 0 | None | None | 0.14805 | No | No
cbecs2885 | Performing arts theater | 1910 | 5A | USA_NY_Buffalo.Niagara.Intl.AP.725280_TMY3.epw | 2400 | 3 | 11 | 1144.6767 | 761.0882 | 1144.6767 | 761.0882 | 57.2338 | 38.0544 | 57.2338 | 38.0544 | Mass | 2.1142 | IEAD | 2.2595 | 0.59464 | 0.67218 | 6.6667 | 1.0929 | 0.5522 | 0.3313 | 84 | 5 | 2 | Gas | SingleSpeedDX | 0.6798 | Yes | No
cbecs2886 | Office | 1970 | 5A | USA_NY_Buffalo.Niagara.Intl.AP.725280_TMY3.epw | 170000 | 8 | 8 | 9329.523 | 9329.523 | 9329.523 | 9329.523 | 1679.3141 | 1679.3141 | 1679.3141 | 1679.3141 | Mass | 1.0508 | Attic and Other | 1.4739 | 0.23143 | 0.115 | 2.3529 | 1.2749 | 0.84413 | 0.79757 | 65 | 5 | 2 | HotWater | ChilledWater | 0.58419 | Yes | No
cbecs2887 | Office | 1975 | 3A | USA_GA_Atlanta-Hartsfield.Jackson.Intl.AP.722190_TMY3.epw | 1500 | 1 | 10 | 549.0902 | 273.1792 | 549.0902 | 273.1792 | 274.5451 | 136.5896 | 274.5451 | 136.5896 | Mass | 3.4185 | Attic and Other | 3.2413 | 4.0353 | 0.35854 | 2 | 1.2749 | 1.0014 | 0.79757 | 40 | 5 | 0 | Gas | SingleSpeedDX | 0.58419 | Yes | No
cbecs2888 | Dining: Bar lounge/leisure | 1971 | 2B | USA_AZ_Tucson-Davis-Monthan.AFB.722745_TMY3.epw | 1500 | 1 | 9 | 427.4763 | 284.2263 | 427.4763 | 284.2263 | 2.1374 | 1.4211 | 2.1374 | 1.4211 | Mass | 2.2613 | IEAD | 3.2137 | 4.4514 | 0.34597 | 22.6667 | 0.93774 | 1.0375 | 0.20961 | 70 | 5 | 2 | SingleSpeedDXHeatPumpAirSource | SingleSpeedDX | 0.86926 | No | No
cbecs2889 | Office | 1932 | 3A | USA_GA_Atlanta-Hartsfield.Jackson.Intl.AP.722190_TMY3.epw | 1400000 | 8 | 14 | 66425.5373 | 33047.531 | 66425.5373 | 33047.531 | 25241.7042 | 12558.0618 | 25241.7042 | 12558.0618 | Mass | 0.83649 | IEAD | 4.1819 | 3.3239 | 0.77025 | 1.5714 | 1.4863 | 0.81279 | 0.79757 | 168 | 5 | 2 | HotWater | ChilledWater | 0.58419 | Yes | No
cbecs2890 | Health-care clinic | 1992 | 3B | USA_TX_El.Paso.Intl.AP.722700_TMY3.epw | 56000 | 3 | 8 | 3857.5599 | 2787.2542 | 3857.5599 | 2787.2542 | 694.3608 | 501.7058 | 694.3608 | 501.7058 | Mass | 3.2988 | IEAD | 2.005 | 1.5326 | 0.129 | 5 | 0.65862 | 0.68037 | 0.32538 | 60 | 5 | 0 | HotWater | SingleSpeedDX | 0.62117 | No | No
cbecs2891 | Office | 1910 | 4A | USA_NY_New.York-John.F.Kennedy.Intl.AP.744860_TMY3.epw | 275000 | 20 | 11 | 36573.9662 | 18196.0031 | 36573.9662 | 18196.0031 | 18286.9831 | 9098.0015 | 18286.9831 | 9098.0015 | Mass | 0.42585 | IEAD | 1.5501 | 2.7428 | 0.41644 | 2.9091 | 1.2234 | 1.0191 | 0.79757 | 63 | 5 | 0 | HotWater | SingleSpeedDX | 0.58419 | Yes | No
cbecs2892 | Health-care clinic | 1979 | 5A | USA_NY_Buffalo.Niagara.Intl.AP.725280_TMY3.epw | 4600 | 1 | 8 | 781.7764 | 376.5782 | 781.7764 | 376.5782 | 39.0888 | 18.8289 | 39.0888 | 18.8289 | Wood Framed | 4.8685 | Attic and Other | 1.4739 | 0.23143 | 0.115 | 5 | 1.4856 | 0.59019 | 0.32538 | 40 | 5 | 0 | Gas | SingleSpeedDX | 0.62117 | Yes | No
cbecs2893 | Workshop | 1985 | 5A | USA_NY_Buffalo.Niagara.Intl.AP.725280_TMY3.epw | 55000 | 2 | 10 | 4268.0206 | 2577.3071 | 4268.0206 | 2577.3071 | 21.3401 | 12.8865 | 21.3401 | 12.8865 | Metal Building | 4.0691 | Attic and Other | 3.3104 | 3.5393 | 0.56165 | 0.49091 | 1.4915 | 0.56983 | 0.70812 | 40 | 5 | 0 | Gas | SingleSpeedDX | 0.50475 | No | No
cbecs2894 | School/university | 2000 | 5A | USA_NY_Buffalo.Niagara.Intl.AP.725280_TMY3.epw | 37000 | 2 | 25 | 9636.9082 | 4799.2571 | 9636.9082 | 4799.2571 | 481.8454 | 239.9629 | 481.8454 | 239.9629 | Mass | 0.43551 | Attic and Other | 4.1495 | 0.318 | 0.091316 | 1.8649 | 1.2448 | 0.21573 | 0.57579 | 168 | 5 | 2 | HotWater | SingleSpeedDX | 0.10983 | No | No
cbecs2895 | Workshop | 1955 | 4A | USA_NY_New.York-John.F.Kennedy.Intl.AP.744860_TMY3.epw | 22000 | 1 | 18 | 4207.8441 | 1693.9791 | 4207.8441 | 1693.9791 | 21.0392 | 8.4699 | 21.0392 | 8.4699 | Mass | 3.2011 | IEAD | 1.4111 | 2.2505 | 0.20129 | 0.45455 | 0.56486 | 0.56722 | 0.70812 | 55 | 5 | 0 | Gas | SingleSpeedDX | 0.50475 | Yes | No
cbecs2896 | Office | 1932 | 4A | USA_NY_New.York-John.F.Kennedy.Intl.AP.744860_TMY3.epw | 144000 | 30 | 8 | 23573.816 | 11728.2667 | 23573.816 | 11728.2667 | 11786.908 | 5864.1333 | 11786.908 | 5864.1333 | Mass | 2.6827 | IEAD | 4.793 | 3.7331 | 0.20709 | 2.9167 | 1.4863 | 0.93315 | 0.79757 | 168 | 5 | 2 | HotWater | SingleSpeedDX | 0.58419 | Yes | No
cbecs2897 | Retail | 1988 | 3A | USA_GA_Atlanta-Hartsfield.Jackson.Intl.AP.722190_TMY3.epw | 900000 | 3 | 18 | 44187.7087 | 19797.3605 | 44187.7087 | 19797.3605 | 220.9385 | 98.9868 | 220.9385 | 98.9868 | Mass | 1.8939 | IEAD | 3.371 | 3.6154 | 0.38788 | 5 | 0.77213 | 0.52099 | 0.30787 | 85 | 5 | 2 | Gas | SingleSpeedDX | 0.43911 | Yes | No
cbecs2898 | Library | 1910 | 5A | USA_NY_Buffalo.Niagara.Intl.AP.725280_TMY3.epw | 55000 | 3 | 9 | 4483.4094 | 2980.9903 | 4483.4094 | 2980.9903 | 807.0137 | 536.5783 | 807.0137 | 536.5783 | Mass | 2.1142 | Attic and Other | 2.0386 | 0.59464 | 0.67218 | 1.4545 | 1.254 | 0.61891 | 0.81944 | 70 | 5 | 2 | HotWater | ChilledWater | 0.93056 | No | No
cbecs2899 | Warehouse | 1978 | 1A | USA_HI_Honolulu.Intl.AP.911820_TMY3.epw | 97000 | 2 | 8 | 6175.9171 | 2010.3897 | 6175.9171 | 2010.3897 | 30.8796 | 10.0519 | 30.8796 | 10.0519 | Mass | 2.7182 | IEAD | 0.88674 | 1.4117 | 0.33568 | 0.4433 | 0.5558 | 0.20407 | 0.3085 | 60 | 5 | 0 | Gas | SingleSpeedDX | 0.50851 | Yes | No
cbecs2900 | Hotel/Motel | 1968 | 4A | USA_NY_New.York-John.F.Kennedy.Intl.AP.744860_TMY3.epw | 81000 | 2 | 8 | 6037.7055 | 1717.2086 | 6037.7055 | 1717.2086 | 2294.3281 | 652.5393 | 2294.3281 | 652.5393 | Mass | 3.8182 | IEAD | 4.0618 | 0.40223 | 0.55876 | 5 | 0.81387 | 0.30307 | 0.079087 | 168 | 5 | 2 | Electric | SingleSpeedDX | 0.087495 | Yes | No
cbecs2901 | Police station | 1985 | 4B | USA_NM_Albuquerque.Intl.Sunport.723650_TMY3.epw | 390000 | 8 | 8 | 19219.9896 | 10389.1836 | 19219.9896 | 10389.1836 | 960.9995 | 519.4592 | 960.9995 | 519.4592 | Mass | 1.6119 | IEAD | 2.8637 | 0.79619 | 0.20162 | 0.44872 | 1.1261 | 1.199 | 0.96436 | 168 | 5 | 2 | HotWater | ChilledWater | 0.78999 | Yes | No
cbecs2902 | NA | 1932 | 3A | USA_GA_Atlanta-Hartsfield.Jackson.Intl.AP.722190_TMY3.epw | 3100 | 2 | 12 | 1445.3899 | 617.688 | 1445.3899 | 617.688 | 722.695 | 308.844 | 722.695 | 308.844 | Mass | 0.83649 | Attic and Other | 1.1601 | 3.3239 | 0.77025 | 5 | 1.3229 | 0.54833 | 0.43983 | 0 | 0 | 0 | None | None | 0.14805 | No | No
cbecs2903 | Dining: Cafeteria/fast food | 2011 | 4A | USA_NY_New.York-John.F.Kennedy.Intl.AP.744860_TMY3.epw | 4900 | 1 | 14 | 1201.8492 | 799.1019 | 1201.8492 | 799.1019 | 60.0925 | 39.9551 | 60.0925 | 39.9551 | Mass | 3.2074 | Metal Building | 0.90683 | 2.0929 | 0.88616 | 32.2449 | 0.85249 | 0.97371 | 0.47506 | 95 | 5 | 2 | Gas | SingleSpeedDX | 0.73547 | No | No
cbecs2904 | Retail | 1960 | 4A | USA_NY_New.York-John.F.Kennedy.Intl.AP.744860_TMY3.epw | 37000 | 1 | 8 | 2298.9946 | 1030.0155 | 2298.9946 | 1030.0155 | 11.495 | 5.1501 | 11.495 | 5.1501 | Wood Framed | 2.7561 | Attic and Other | 4.9847 | 1.8732 | 0.89493 | 3.3333 | 1.0882 | 0.35477 | 0.30787 | 72 | 5 | 2 | Gas | SingleSpeedDX | 0.43911 | No | No
cbecs2905 | Religious building | 1971 | 5A | USA_NY_Buffalo.Niagara.Intl.AP.725280_TMY3.epw | 1750 | 2 | 8 | 588.0952 | 380.8907 | 588.0952 | 380.8907 | 29.4048 | 19.0445 | 29.4048 | 19.0445 | Mass | 1.0508 | Attic and Other | 1.4739 | 4.1865 | 0.080405 | 60.5714 | 0.526 | 0.24907 | 0.84719 | 5 | 3 | 2 | Gas | SingleSpeedDX | 0.45113 | No | No
cbecs2906 | Religious building | 2006 | 3A | USA_GA_Atlanta-Hartsfield.Jackson.Intl.AP.722190_TMY3.epw | 7500 | 2 | 15 | 2282.7615 | 1478.4725 | 2282.7615 | 1478.4725 | 114.1381 | 73.9236 | 114.1381 | 73.9236 | Metal Building | 3.079 | Metal Building | 4.1378 | 0.08142 | 0.63379 | 33.4667 | 0.59766 | 0.24854 | 0.84719 | 40 | 3 | 2 | Gas | SingleSpeedDX | 0.45113 | No | No
cbecs2907 | Hotel/Motel | 1986 | 4A | USA_NY_New.York-John.F.Kennedy.Intl.AP.744860_TMY3.epw | 265000 | 12 | 8 | 26750.2583 | 7608.1508 | 26750.2583 | 7608.1508 | 16852.6627 | 4793.135 | 16852.6627 | 4793.135 | Mass | 1.6119 | IEAD | 2.8637 | 0.79619 | 0.20162 | 5 | 0.71481 | 0.35063 | 0.079087 | 168 | 5 | 2 | HotWater | ChilledWater | 0.087495 | Yes | No
cbecs2908 | Office | 2000 | 1A | USA_HI_Honolulu.Intl.AP.911820_TMY3.epw | 10250 | 1 | 10 | 1283.8224 | 798.397 | 1283.8224 | 798.397 | 231.088 | 143.7115 | 231.088 | 143.7115 | Mass | 4.1844 | IEAD | 2.1764 | 3.4714 | 0.21123 | 1.4634 | 1.4068 | 0.82492 | 0.79757 | 80 | 5 | 2 | HotWater | SingleSpeedDX | 0.58419 | No | No
cbecs2909 | Office | 2003 | 3B | USA_TX_El.Paso.Intl.AP.722700_TMY3.epw | 2500 | 1 | 10 | 634.0347 | 394.3002 | 634.0347 | 394.3002 | 3.1702 | 1.9715 | 3.1702 | 1.9715 | Mass | 0.59734 | Attic and Other | 2.7062 | 0.13581 | 0.97512 | 1.6 | 1.4068 | 0.86561 | 0.79757 | 50 | 5 | 2 | Gas | SingleSpeedDX | 0.58419 | No | No
cbecs2910 | Workshop | 1995 | 6B | USA_MT_Great.Falls.Intl.AP.727750_TMY3.epw | 2500 | 2 | 16 | 1455.9121 | 879.174 | 1455.9121 | 879.174 | 7.2796 | 4.3959 | 7.2796 | 4.3959 | Metal Building | 1.2063 | Metal Building | 4.7035 | 4.6612 | 0.54048 | 0.4 | 1.056 | 0.55911 | 0.70812 | 48 | 5 | 2 | Gas | None | 0.50475 | No | No
cbecs2911 | Workshop | 1993 | 3A | USA_GA_Atlanta-Hartsfield.Jackson.Intl.AP.722190_TMY3.epw | 12000 | 1 | 20 | 3152.1421 | 1522.774 | 3152.1421 | 1522.774 | 157.6071 | 76.1387 | 157.6071 | 76.1387 | Metal Building | 2.4411 | Metal Building | 4.2905 | 1.5326 | 0.129 | 1.5 | 1.056 | 0.60572 | 0.70812 | 50 | 5 | 0 | Gas | SingleSpeedDX | 0.50475 | No | No
cbecs2912 | Dining: Bar lounge/leisure | 1973 | 5A | USA_NY_Buffalo.Niagara.Intl.AP.725280_TMY3.epw | 13000 | 3 | 8 | 1937.5201 | 1288.2447 | 1937.5201 | 1288.2447 | 348.7536 | 231.8841 | 348.7536 | 231.8841 | Wood Framed | 4.8685 | Attic and Other | 1.4739 | 4.1865 | 0.080405 | 10.3846 | 0.93774 | 0.93416 | 0.20961 | 70 | 5 | 2 | Electric | SingleSpeedDX | 0.86926 | Yes | No
cbecs2913 | NA | 1960 | 2A | USA_FL_Tampa-MacDill.AFB.747880_TMY3.epw | 1300 | 1 | 8 | 394.6523 | 210.8185 | 394.6523 | 210.8185 | 1.9733 | 1.0541 | 1.9733 | 1.0541 | Mass | 4.7289 | Attic and Other | 2.083 | 1.5177 | 0.8266 | 5 | 1.247 | 0.54833 | 0.43983 | 0 | 0 | 0 | None | SingleSpeedDX | 0.14805 | Yes | No
cbecs2914 | Workshop | 1969 | 4A | USA_NY_New.York-John.F.Kennedy.Intl.AP.744860_TMY3.epw | 310000 | 1 | 22 | 15762.8119 | 9518.6062 | 15762.8119 | 9518.6062 | 788.1406 | 475.9303 | 788.1406 | 475.9303 | Mass | 3.8182 | IEAD | 4.0618 | 3.3067 | 0.087657 | 0.45161 | 1.3544 | 0.56821 | 0.70812 | 168 | 5 | 2 | Gas | SingleSpeedDX | 0.50475 | Yes | No
cbecs2915 | Health-care clinic | 1987 | 4A | USA_NY_New.York-John.F.Kennedy.Intl.AP.744860_TMY3.epw | 47000 | 1 | 30 | 7651.3528 | 5528.4341 | 7651.3528 | 5528.4341 | 382.5676 | 276.4217 | 382.5676 | 276.4217 | Mass | 1.6119 | IEAD | 2.8637 | 0.79619 | 0.20162 | 5 | 1.1456 | 0.56402 | 0.32538 | 60 | 5 | 2 | Gas | SingleSpeedDX | 0.62117 | Yes | No
cbecs2916 | Workshop | 1972 | 3B | USA_TX_El.Paso.Intl.AP.722700_TMY3.epw | 5800 | 1 | 15 | 1470.0612 | 887.7181 | 1470.0612 | 887.7181 | 558.6233 | 337.3329 | 558.6233 | 337.3329 | Mass | 3.4185 | Attic and Other | 3.2413 | 4.0353 | 0.35854 | 1.2069 | 0.65995 | 0.56643 | 0.70812 | 72 | 5 | 2 | Gas | SingleSpeedDX | 0.50475 | No | No
cbecs2917 | Hotel/Motel | 1998 | 3B | USA_TX_El.Paso.Intl.AP.722700_TMY3.epw | 80000 | 4 | 8 | 8485.7339 | 2413.4624 | 8485.7339 | 2413.4624 | 1527.4321 | 434.4232 | 1527.4321 | 434.4232 | Mass | 3.2988 | IEAD | 2.005 | 4.7996 | 0.47088 | 5 | 1.3357 | 0.38041 | 0.079087 | 168 | 5 | 2 | Electric | SingleSpeedDX | 0.087495 | No | No
cbecs2918 | Office | 1989 | 4A | USA_NY_New.York-John.F.Kennedy.Intl.AP.744860_TMY3.epw | 30500 | 1 | 8 | 1771.6704 | 1101.7851 | 1771.6704 | 1101.7851 | 318.9007 | 198.3213 | 318.9007 | 198.3213 | Mass | 1.6119 | IEAD | 2.8637 | 4.3159 | 0.58475 | 5.082 | 0.6948 | 0.85456 | 0.79757 | 40 | 5 | 0 | SingleSpeedDXHeatPumpWaterSource | SingleSpeedDX | 0.58419 | No | No
cbecs2919 | Warehouse | 1980 | 2A | USA_FL_Tampa-MacDill.AFB.747880_TMY3.epw | 4900 | 1 | 8 | 801.4068 | 391.3119 | 801.4068 | 391.3119 | 4.007 | 1.9566 | 4.007 | 1.9566 | Metal Building | 2.1078 | Metal Building | 2.6755 | 0.35679 | 0.43293 | 2.449 | 1.2786 | 0.23007 | 0.3085 | 168 | 5 | 2 | Gas | SingleSpeedDX | 0.50851 | No | No
cbecs2920 | School/university | 2001 | 5A | USA_NY_Buffalo.Niagara.Intl.AP.725280_TMY3.epw | 124000 | 3 | 9 | 7778.4996 | 3873.7548 | 7778.4996 | 3873.7548 | 1400.1299 | 697.2759 | 1400.1299 | 697.2759 | Mass | 0.43551 | IEAD | 4.701 | 0.318 | 0.091316 | 5.7258 | 1.2448 | 0.19289 | 0.57579 | 90 | 5 | 2 | HotWater | ChilledWater | 0.10983 | No | No
cbecs2921 | Post office | 1932 | 4A | USA_NY_New.York-John.F.Kennedy.Intl.AP.744860_TMY3.epw | 1500000 | 12 | 12 | 65516.0438 | 39562.8284 | 65516.0438 | 39562.8284 | 11792.8879 | 7121.3091 | 11792.8879 | 7121.3091 | Mass | 2.6827 | IEAD | 4.793 | 1.8902 | 0.17288 | 0.8 | 1.0481 | 0.59053 | 0.93997 | 168 | 5 | 2 | HotWater | ChilledWater | 0.17617 | No | No
cbecs2922 | Hospital | 1981 | 4A | USA_NY_New.York-John.F.Kennedy.Intl.AP.744860_TMY3.epw | 186000 | 4 | 8 | 9975.8428 | 4773.1305 | 9975.8428 | 4773.1305 | 1795.6517 | 859.1635 | 1795.6517 | 859.1635 | Mass | 1.6119 | IEAD | 2.8637 | 3.2899 | 0.39778 | 1.1344 | 0.69109 | 0.82608 | 0.96302 | 168 | 5 | 2 | HotWater | ChilledWater | 0.37943 | Yes | No
cbecs2923 | Office | 1987 | 4A | USA_NY_New.York-John.F.Kennedy.Intl.AP.744860_TMY3.epw | 380000 | 3 | 9 | 13623.6339 | 6777.9273 | 13623.6339 | 6777.9273 | 5176.9809 | 2575.6124 | 5176.9809 | 2575.6124 | Mass | 1.6119 | IEAD | 2.8637 | 0.79619 | 0.20162 | 5 | 0.6948 | 0.90581 | 0.79757 | 60 | 5 | 0 | HotWater | ChilledWater | 0.58419 | Yes | No
cbecs2924 | Hospital | 1950 | 4A | USA_NY_New.York-John.F.Kennedy.Intl.AP.744860_TMY3.epw | 335000 | 7 | 10 | 19801.1111 | 11842.7698 | 19801.1111 | 11842.7698 | 3564.2 | 2131.6986 | 3564.2 | 2131.6986 | Mass | 3.2011 | IEAD | 1.4111 | 1.0132 | 0.081457 | 0.89552 | 1.3948 | 0.81464 | 0.96302 | 168 | 5 | 2 | HotWater | ChilledWater | 0.37943 | No | No
cbecs2925 | Performing arts theater | 1981 | 4A | USA_NY_New.York-John.F.Kennedy.Intl.AP.744860_TMY3.epw | 600000 | 1 | 30 | 28498.421 | 18948.4182 | 28498.421 | 18948.4182 | 1424.9211 | 947.4209 | 1424.9211 | 947.4209 | Mass | 1.6119 | IEAD | 2.8637 | 0.79619 | 0.20162 | 833.6625 | 1.1475 | 0.56413 | 0.3313 | 70 | 5 | 2 | HotWater | SingleSpeedDXWaterCooled | 0.6798 | Yes | No
cbecs2926 | NA | 2002 | 3B | USA_TX_El.Paso.Intl.AP.722700_TMY3.epw | 12000 | 1 | 18 | 3074.9985 | 1264.3908 | 3074.9985 | 1264.3908 | 15.375 | 6.322 | 15.375 | 6.322 | Metal Building | 3.0203 | Metal Building | 3.0257 | 4.3432 | 0.068245 | 0.16667 | 1.311 | 0.54833 | 0.43983 | 125 | 5 | 2 | None | None | 0.14805 | No | No
cbecs2927 | Workshop | 1955 | 3B | USA_TX_El.Paso.Intl.AP.722700_TMY3.epw | 1100 | 1 | 8 | 265.33 | 265.33 | 265.33 | 265.33 | 47.7594 | 47.7594 | 47.7594 | 47.7594 | Mass | 4.3058 | Attic and Other | 4.3678 | 0.3817 | 0.78834 | 0.90909 | 0.56486 | 0.70505 | 0.70812 | 50 | 5 | 2 | None | SingleSpeedDX | 0.50475 | No | No
cbecs2928 | Office | 1965 | 3C | USA_CA_San.Deigo-Brown.Field.Muni.AP.722904_TMY3.epw | 65000 | 2 | 12 | 6134.1014 | 3051.7917 | 6134.1014 | 3051.7917 | 3067.0507 | 1525.8959 | 3067.0507 | 1525.8959 | Mass | 3.4475 | IEAD | 3.3191 | 4.4205 | 0.2072 | 3.3846 | 0.57837 | 0.86377 | 0.79757 | 72 | 5 | 2 | Gas | SingleSpeedDX | 0.58419 | Yes | No
cbecs2929 | Dining: Cafeteria/fast food | 1977 | 3A | USA_GA_Atlanta-Hartsfield.Jackson.Intl.AP.722190_TMY3.epw | 16000 | 1 | 10 | 1264.9111 | 1264.9111 | 1264.9111 | 1264.9111 | 227.684 | 227.684 | 227.684 | 227.684 | Mass | 3.4185 | Metal Building | 2.5317 | 1.2994 | 0.73241 | 15.875 | 1.4507 | 0.94158 | 0.47506 | 114 | 5 | 2 | Gas | SingleSpeedDX | 0.73547 | Yes | No
cbecs2930 | School/university | 1932 | 4A | USA_NY_New.York-John.F.Kennedy.Intl.AP.744860_TMY3.epw | 1550 | 1 | 16 | 629.9206 | 629.9206 | 629.9206 | 629.9206 | 239.3698 | 239.3698 | 239.3698 | 239.3698 | Mass | 2.6827 | Attic and Other | 2.2924 | 3.3116 | 0.77103 | 14.5806 | 0.50769 | 0.1487 | 0.57579 | 3 | 3 | 0 | Gas | SingleSpeedDX | 0.10983 | No | No
cbecs2931 | Office | 1985 | 3C | USA_CA_San.Deigo-Brown.Field.Muni.AP.722904_TMY3.epw | 800000 | 30 | 15 | 104182.5321 | 51832.1055 | 104182.5321 | 51832.1055 | 52091.2661 | 25916.0528 | 52091.2661 | 25916.0528 | Mass | 1.8939 | IEAD | 3.371 | 0.17203 | 0.92252 | 2.125 | 0.6948 | 0.90697 | 0.79757 | 60 | 5 | 0 | HotWater | ChilledWater | 0.58419 | No | No
cbecs2932 | School/university | 1910 | 4A | USA_NY_New.York-John.F.Kennedy.Intl.AP.744860_TMY3.epw | 76000 | 3 | 20 | 15129.8381 | 6027.8239 | 15129.8381 | 6027.8239 | 2723.3709 | 1085.0083 | 2723.3709 | 1085.0083 | Mass | 0.42585 | IEAD | 1.5501 | 2.7428 | 0.41644 | 7.6316 | 1.1575 | 0.16691 | 0.57579 | 35 | 5 | 0 | HotWater | None | 0.10983 | No | No
cbecs2933 | Religious building | 2000 | 2A | USA_FL_Tampa-MacDill.AFB.747880_TMY3.epw | 1500 | 1 | 20 | 1178.813 | 508.9866 | 1178.813 | 508.9866 | 58.9406 | 25.4493 | 58.9406 | 25.4493 | Mass | 3.9416 | Metal Building | 1.1985 | 2.8544 | 0.47117 | 136.6667 | 1.2301 | 0.27658 | 0.84719 | 15 | 3 | 2 | Gas | SingleSpeedDX | 0.45113 | No | No
cbecs2934 | Office | 1965 | 4A | USA_NY_New.York-John.F.Kennedy.Intl.AP.744860_TMY3.epw | 6400 | 2 | 9 | 1291.1911 | 802.9795 | 1291.1911 | 802.9795 | 232.4144 | 144.5363 | 232.4144 | 144.5363 | Mass | 3.8182 | IEAD | 4.0618 | 1.8732 | 0.89493 | 0.78125 | 0.57837 | 0.85981 | 0.79757 | 50 | 5 | 2 | Gas | SingleSpeedDX | 0.58419 | Yes | No
cbecs2935 | Dining: Cafeteria/fast food | 1970 | 3B | USA_TX_El.Paso.Intl.AP.722700_TMY3.epw | 2000 | 1 | 10 | 548.4524 | 364.6625 | 548.4524 | 364.6625 | 98.7214 | 65.6392 | 98.7214 | 65.6392 | Wood Framed | 4.7189 | Metal Building | 2.5317 | 1.2994 | 0.73241 | 63 | 1.4507 | 1.0142 | 0.47506 | 79 | 5 | 0 | Gas | SingleSpeedDX | 0.73547 | Yes | No
cbecs2936 | School/university | 1989 | 3A | USA_GA_Atlanta-Hartsfield.Jackson.Intl.AP.722190_TMY3.epw | 98000 | 1 | 10 | 4436.0343 | 2209.1804 | 4436.0343 | 2209.1804 | 221.8017 | 110.459 | 221.8017 | 110.459 | Mass | 1.8939 | IEAD | 3.371 | 3.6154 | 0.38788 | 5.1633 | 0.91928 | 0.19449 | 0.57579 | 45 | 5 | 0 | Gas | SingleSpeedDX | 0.10983 | Yes | No
cbecs2937 | School/university | 2007 | 4A | USA_NY_New.York-John.F.Kennedy.Intl.AP.744860_TMY3.epw | 64000 | 3 | 15 | 9313.7318 | 4638.3126 | 9313.7318 | 4638.3126 | 465.6866 | 231.9156 | 465.6866 | 231.9156 | Mass | 2.263 | IEAD | 3.351 | 3.3543 | 0.2612 | 3.5391 | 0.61187 | 0.16505 | 0.57579 | 70 | 5 | 2 | HotWater | SingleSpeedDX | 0.10983 | No | No
cbecs2938 | Fire station | 2006 | 3B | USA_TX_El.Paso.Intl.AP.722700_TMY3.epw | 9300 | 2 | 8 | 1327.3251 | 896.8413 | 1327.3251 | 896.8413 | 6.6366 | 4.4842 | 6.6366 | 4.4842 | Mass | 0.89066 | Metal Building | 4.1378 | 0.08142 | 0.63379 | 1.0753 | 1.4261 | 1.1333 | 0.12827 | 168 | 5 | 2 | Gas | SingleSpeedDX | 0.9528 | No | No
cbecs2939 | Performing arts theater | 1969 | 4A | USA_NY_New.York-John.F.Kennedy.Intl.AP.744860_TMY3.epw | 26000 | 3 | 8 | 3355.8832 | 1487.5369 | 3355.8832 | 1487.5369 | 167.7942 | 74.3768 | 167.7942 | 74.3768 | Mass | 3.8182 | IEAD | 4.0618 | 1.8732 | 0.89493 | 11.9231 | 0.72507 | 0.80177 | 0.3313 | 100 | 5 | 2 | Gas | SingleSpeedDX | 0.6798 | Yes | No
cbecs2940 | Dining: Cafeteria/fast food | 1979 | 3A | USA_GA_Atlanta-Hartsfield.Jackson.Intl.AP.722190_TMY3.epw | 2100 | 1 | 10 | 561.9964 | 373.6678 | 561.9964 | 373.6678 | 354.0578 | 235.4107 | 354.0578 | 235.4107 | Wood Framed | 4.7189 | Metal Building | 2.5317 | 4.0353 | 0.35854 | 28.0952 | 1.4507 | 0.93379 | 0.47506 | 100 | 5 | 2 | Gas | SingleSpeedDX | 0.73547 | No | No
cbecs2941 | Office | 2005 | 4A | USA_NY_New.York-John.F.Kennedy.Intl.AP.744860_TMY3.epw | 1001 | 1 | 10 | 401.1992 | 249.502 | 401.1992 | 249.502 | 72.2159 | 44.9104 | 72.2159 | 44.9104 | Mass | 2.263 | Attic and Other | 1.0545 | 4.5679 | 0.84263 | 1.998 | 1.4753 | 0.93905 | 0.79757 | 35 | 5 | 0 | Gas | SingleSpeedDX | 0.58419 | No | No
cbecs2942 | Office | 2005 | 3A | USA_GA_Atlanta-Hartsfield.Jackson.Intl.AP.722190_TMY3.epw | 10000 | 1 | 8 | 1242.4492 | 515.1116 | 1242.4492 | 515.1116 | 6.2122 | 2.5756 | 6.2122 | 2.5756 | Mass | 0.89066 | IEAD | 0.43433 | 4.741 | 0.99298 | 0.9 | 1.4753 | 0.81645 | 0.79757 | 48 | 5 | 0 | Gas | SingleSpeedDX | 0.58419 | No | No
cbecs2943 | Religious building | 1987 | 3A | USA_GA_Atlanta-Hartsfield.Jackson.Intl.AP.722190_TMY3.epw | 7000 | 1 | 16 | 1859.7204 | 963.5857 | 1859.7204 | 963.5857 | 929.8602 | 481.7929 | 929.8602 | 481.7929 | Mass | 1.8939 | Attic and Other | 4.4203 | 0.17203 | 0.92252 | 12.7857 | 1.4273 | 0.25167 | 0.84719 | 30 | 3 | 2 | SingleSpeedDXHeatPumpWaterSource | SingleSpeedDX | 0.45113 | Yes | No
cbecs2944 | Religious building | 1995 | 3A | USA_GA_Atlanta-Hartsfield.Jackson.Intl.AP.722190_TMY3.epw | 27000 | 3 | 9 | 3898.1119 | 1683.1226 | 3898.1119 | 1683.1226 | 19.4906 | 8.4156 | 19.4906 | 8.4156 | Mass | 3.2988 | Attic and Other | 1.0185 | 4.6567 | 0.027316 | 4.7407 | 0.82788 | 0.22534 | 0.84719 | 7 | 3 | 2 | Gas | SingleSpeedDX | 0.45113 | No | No
cbecs2945 | School/university | 1986 | 2B | USA_AZ_Tucson-Davis-Monthan.AFB.722745_TMY3.epw | 75000 | 1 | 9 | 3492.6494 | 1739.3672 | 3492.6494 | 1739.3672 | 174.6325 | 86.9684 | 174.6325 | 86.9684 | Mass | 1.9635 | IEAD | 3.6338 | 3.7001 | 0.27036 | 11.5067 | 0.91928 | 0.21663 | 0.57579 | 60 | 5 | 2 | Gas | SingleSpeedDX | 0.10983 | No | No
cbecs2946 | School/university | 1959 | 3B | USA_TX_El.Paso.Intl.AP.722700_TMY3.epw | 2000 | 1 | 12 | 850.2235 | 338.7345 | 850.2235 | 338.7345 | 425.1118 | 169.3672 | 425.1118 | 169.3672 | Mass | 4.3058 | Attic and Other | 4.3678 | 0.3817 | 0.78834 | 20.5 | 1.0685 | 0.23541 | 0.57579 | 55 | 5 | 0 | Gas | SingleSpeedDX | 0.10983 | Yes | No
cbecs2947 | Retail | 1932 | 4A | USA_NY_New.York-John.F.Kennedy.Intl.AP.744860_TMY3.epw | 4800 | 2 | 10 | 1195.1904 | 803.2193 | 1195.1904 | 803.2193 | 215.1343 | 144.5795 | 215.1343 | 144.5795 | Mass | 2.6827 | IEAD | 4.793 | 3.3116 | 0.77103 | 3.3333 | 1.0463 | 0.3458 | 0.30787 | 20 | 3 | 0 | Gas | SingleSpeedDX | 0.43911 | No | No
cbecs2948 | Hotel/Motel | 1977 | 3B | USA_TX_El.Paso.Intl.AP.722700_TMY3.epw | 17500 | 1 | 8 | 1984.4193 | 564.3968 | 1984.4193 | 564.3968 | 9.9221 | 2.822 | 9.9221 | 2.822 | Mass | 3.4185 | Attic and Other | 3.2413 | 3.7279 | 0.45265 | 5 | 0.75096 | 0.2974 | 0.079087 | 168 | 5 | 2 | Electric | SingleSpeedDX | 0.087495 | Yes | No
cbecs2949 | Health-care clinic | 1976 | 4A | USA_NY_New.York-John.F.Kennedy.Intl.AP.744860_TMY3.epw | 2600 | 1 | 9 | 539.88 | 390.0867 | 539.88 | 390.0867 | 26.994 | 19.5043 | 26.994 | 19.5043 | Wood Framed | 2.2105 | Attic and Other | 3.4149 | 4.3425 | 0.1605 | 5 | 1.4856 | 0.72979 | 0.32538 | 40 | 3 | 2 | Gas | SingleSpeedDX | 0.62117 | Yes | No
cbecs2950 | Retail | 1978 | 3A | USA_GA_Atlanta-Hartsfield.Jackson.Intl.AP.722190_TMY3.epw | 3000 | 1 | 8 | 534.5054 | 359.2106 | 534.5054 | 359.2106 | 2.6725 | 1.7961 | 2.6725 | 1.7961 | Mass | 3.4185 | Metal Building | 2.5317 | 1.2994 | 0.73241 | 3.3333 | 1.2125 | 0.74055 | 0.30787 | 84 | 5 | 2 | Electric | SingleSpeedDX | 0.43911 | Yes | No
cbecs2951 | Retail | 2012 | 4A | USA_NY_New.York-John.F.Kennedy.Intl.AP.744860_TMY3.epw | 3600 | 1 | 22 | 1610.1836 | 1082.1126 | 1610.1836 | 1082.1126 | 8.0509 | 5.4106 | 8.0509 | 5.4106 | Metal Building | 4.2957 | Metal Building | 0.90683 | 2.0929 | 0.88616 | 3.3333 | 0.75946 | 0.37497 | 0.30787 | 84 | 5 | 2 | Gas | SingleSpeedDX | 0.43911 | No | No
cbecs2952 | Religious building | 2000 | 4A | USA_NY_New.York-John.F.Kennedy.Intl.AP.744860_TMY3.epw | 13750 | 2 | 10 | 2303.8012 | 1193.6794 | 2303.8012 | 1193.6794 | 115.1901 | 59.684 | 115.1901 | 59.684 | Mass | 0.41137 | Metal Building | 3.2452 | 1.5948 | 0.72099 | 10.9818 | 1.2301 | 0.23627 | 0.84719 | 42 | 5 | 2 | Gas | SingleSpeedDX | 0.45113 | No | No
cbecs2953 | Office | 1989 | 3B | USA_TX_El.Paso.Intl.AP.722700_TMY3.epw | 42500 | 2 | 8 | 3622.3307 | 1501.7955 | 3622.3307 | 1501.7955 | 181.1165 | 75.0898 | 181.1165 | 75.0898 | Mass | 1.8939 | IEAD | 3.371 | 2.8382 | 0.98442 | 0.70588 | 0.6948 | 0.81973 | 0.79757 | 50 | 5 | 2 | Gas | SingleSpeedDX | 0.58419 | No | No
cbecs2954 | NA | 2003 | 5B | USA_CO_Denver-Aurora-Buckley.AFB.724695_TMY3.epw | 13500 | 1 | 18 | 3504.5958 | 1248.0754 | 3504.5958 | 1248.0754 | 175.2298 | 62.4038 | 175.2298 | 62.4038 | Metal Building | 1.1521 | IEAD | 4.701 | 3.1196 | 0.4274 | 5 | 1.311 | 0.60337 | 0.43983 | 40 | 5 | 0 | Gas | SingleSpeedDX | 0.14805 | No | No
cbecs2955 | Convention center | 1954 | 3A | USA_GA_Atlanta-Hartsfield.Jackson.Intl.AP.722190_TMY3.epw | 7200 | 1 | 12 | 1248.7382 | 830.2781 | 1248.7382 | 830.2781 | 6.2437 | 4.1514 | 6.2437 | 4.1514 | Mass | 4.3058 | IEAD | 1.7795 | 0.3817 | 0.78834 | 10.4167 | 1.142 | 0.55736 | 0.26583 | 2 | 3 | 0 | Gas | SingleSpeedDX | 0.45006 | Yes | No
cbecs2956 | Dining: Cafeteria/fast food | 1969 | 3B | USA_TX_El.Paso.Intl.AP.722700_TMY3.epw | 3000 | 1 | 8 | 438.178 | 438.178 | 438.178 | 438.178 | 78.872 | 78.872 | 78.872 | 78.872 | Mass | 3.4475 | Attic and Other | 3.9747 | 4.256 | 0.71425 | 32.6667 | 0.60974 | 0.97893 | 0.47506 | 77 | 5 | 2 | HotWater | SingleSpeedDX | 0.73547 | Yes | No
cbecs2957 | NA | 1910 | 5A | USA_NY_Buffalo.Niagara.Intl.AP.725280_TMY3.epw | 47500 | 4 | 10 | 5963.8913 | 3185.8394 | 5963.8913 | 3185.8394 | 298.1946 | 159.292 | 298.1946 | 159.292 | Mass | 2.1142 | Attic and Other | 2.0386 | 3.4625 | 0.68435 | 5 | 0.81182 | 0.54833 | 0.43983 | 0 | 0 | 0 | None | None | 0.14805 | No | No
cbecs2958 | Retail | 1989 | 5A | USA_NY_Buffalo.Niagara.Intl.AP.725280_TMY3.epw | 1450 | 1 | 12 | 456.9464 | 456.9464 | 456.9464 | 456.9464 | 287.8762 | 287.8762 | 287.8762 | 287.8762 | Metal Building | 4.0691 | Attic and Other | 3.3104 | 1.9912 | 0.86316 | 3.3333 | 0.77213 | 0.50699 | 0.30787 | 60 | 5 | 2 | Gas | SingleSpeedDX | 0.43911 | Yes | No
cbecs2959 | Warehouse | 1974 | 3B | USA_TX_El.Paso.Intl.AP.722700_TMY3.epw | 27500 | 1 | 14 | 4069.1621 | 1324.597 | 4069.1621 | 1324.597 | 203.4581 | 66.2299 | 203.4581 | 66.2299 | Mass | 3.4185 | IEAD | 0.34888 | 3.7279 | 0.45265 | 0.43636 | 0.5558 | 0.20726 | 0.3085 | 40 | 5 | 0 | None | SingleSpeedDX | 0.50851 | No | No
cbecs2960 | Dining: Cafeteria/fast food | 1998 | 3B | USA_TX_El.Paso.Intl.AP.722700_TMY3.epw | 5900 | 1 | 10 | 768.1146 | 768.1146 | 768.1146 | 768.1146 | 291.8835 | 291.8835 | 291.8835 | 291.8835 | Mass | 3.2988 | IEAD | 2.005 | 4.7996 | 0.47088 | 10.1695 | 1.2649 | 0.97565 | 0.47506 | 127 | 5 | 2 | Gas | SingleSpeedDX | 0.73547 | No | No
cbecs2961 | School/university | 1996 | 4A | USA_NY_New.York-John.F.Kennedy.Intl.AP.744860_TMY3.epw | 74000 | 2 | 9 | 6008.9813 | 1995.0137 | 6008.9813 | 1995.0137 | 300.4491 | 99.7507 | 300.4491 | 99.7507 | Mass | 4.0381 | IEAD | 0.45947 | 3.7142 | 0.49098 | 5.473 | 1.3201 | 0.23874 | 0.57579 | 60 | 5 | 0 | Gas | SingleSpeedDX | 0.10983 | No | No
cbecs2962 | Retail | 2005 | 5A | USA_NY_Buffalo.Niagara.Intl.AP.725280_TMY3.epw | 34000 | 1 | 20 | 4498.5331 | 3023.2077 | 4498.5331 | 3023.2077 | 224.9267 | 151.1604 | 224.9267 | 151.1604 | Mass | 2.9948 | IEAD | 2.176 | 0.21548 | 0.08127 | 3.3333 | 0.86743 | 0.51251 | 0.30787 | 133 | 5 | 2 | Gas | SingleSpeedDX | 0.43911 | No | Yes
cbecs2963 | Hospital | 1992 | 5A | USA_NY_Buffalo.Niagara.Intl.AP.725280_TMY3.epw | 54000 | 4 | 10 | 5299.0565 | 4076.1973 | 5299.0565 | 4076.1973 | 2649.5283 | 2038.0987 | 2649.5283 | 2038.0987 | Mass | 1.8526 | IEAD | 4.5364 | 0.92369 | 0.31202 | 5 | 1.2985 | 1.2455 | 0.96302 | 168 | 5 | 2 | HotWater | SingleSpeedDX | 0.37943 | No | No
cbecs2964 | Office | 2010 | 3A | USA_GA_Atlanta-Hartsfield.Jackson.Intl.AP.722190_TMY3.epw | 360000 | 20 | 9 | 30623.2853 | 19044.3316 | 30623.2853 | 19044.3316 | 26948.491 | 16759.0118 | 26948.491 | 16759.0118 | Steel-Framed | 2.2933 | IEAD | 1.5547 | 2.7743 | 0.2061 | 3.0556 | 1.2078 | 0.8675 | 0.79757 | 68 | 5 | 2 | Gas | ChilledWater | 0.58419 | No | No
cbecs2965 | Workshop | 2003 | 4A | USA_NY_New.York-John.F.Kennedy.Intl.AP.744860_TMY3.epw | 5800 | 1 | 14 | 1372.0571 | 828.5369 | 1372.0571 | 828.5369 | 68.6029 | 41.4268 | 68.6029 | 41.4268 | Metal Building | 4.3611 | Metal Building | 3.2452 | 1.5948 | 0.72099 | 1.0345 | 1.0235 | 0.59247 | 0.70812 | 50 | 5 | 2 | Gas | SingleSpeedDX | 0.50475 | No | No
cbecs2966 | Office | 1977 | 5A | USA_NY_Buffalo.Niagara.Intl.AP.725280_TMY3.epw | 60000 | 1 | 10 | 3106.123 | 1931.6685 | 3106.123 | 1931.6685 | 1180.3267 | 734.034 | 1180.3267 | 734.034 | Mass | 1.0508 | IEAD | 2.3452 | 0.23143 | 0.115 | 2.5833 | 1.2749 | 0.86376 | 0.79757 | 60 | 5 | 2 | Gas | SingleSpeedDX | 0.58419 | Yes | No
cbecs2967 | Dormitory | 1980 | 4A | USA_NY_New.York-John.F.Kennedy.Intl.AP.744860_TMY3.epw | 124000 | 12 | 8 | 16704.1839 | 5701.0867 | 16704.1839 | 5701.0867 | 6347.5899 | 2166.4129 | 6347.5899 | 2166.4129 | Mass | 1.6119 | IEAD | 2.8637 | 0.79619 | 0.20162 | 5 | 0.72116 | 0.36447 | 0.53697 | 168 | 5 | 2 | HotWater | SingleSpeedDX | 0.98937 | Yes | No
cbecs2968 | Exercise center | 2000 | 4A | USA_NY_New.York-John.F.Kennedy.Intl.AP.744860_TMY3.epw | 5000 | 3 | 10 | 1501.9987 | 998.6693 | 1501.9987 | 998.6693 | 7.51 | 4.9933 | 7.51 | 4.9933 | Wood Framed | 1.2354 | Attic and Other | 3.1423 | 1.5948 | 0.72099 | 15.6 | 1.2837 | 0.55288 | 0.78957 | 168 | 5 | 2 | Gas | SingleSpeedDX | 0.56626 | No | No
cbecs2969 | Hotel/Motel | 1998 | 1A | USA_HI_Honolulu.Intl.AP.911820_TMY3.epw | 176000 | 7 | 10 | 18999.3684 | 6484.4261 | 18999.3684 | 6484.4261 | 3419.8863 | 1167.1967 | 3419.8863 | 1167.1967 | Mass | 1.4662 | IEAD | 0.89019 | 2.135 | 0.50005 | 5 | 1.3357 | 0.33918 | 0.079087 | 168 | 5 | 2 | Gas | ChilledWater | 0.087495 | No | No
cbecs2970 | NA | 1956 | 5B | USA_CO_Denver-Aurora-Buckley.AFB.724695_TMY3.epw | 5200 | 1 | 16 | 1764.9385 | 754.2472 | 1764.9385 | 754.2472 | 882.4693 | 377.1236 | 882.4693 | 377.1236 | Mass | 0.96581 | Attic and Other | 0.18974 | 3.2853 | 0.31886 | 5 | 0.58799 | 0.54833 | 0.43983 | 0 | 0 | 0 | None | None | 0.14805 | No | No
cbecs2971 | Office | 1990 | 1A | USA_HI_Honolulu.Intl.AP.911820_TMY3.epw | 14000 | 1 | 9 | 1350.36 | 839.7761 | 1350.36 | 839.7761 | 6.7518 | 4.1989 | 6.7518 | 4.1989 | Metal Building | 0.68792 | Metal Building | 2.0635 | 3.88 | 0.296 | 1.2143 | 1.3911 | 0.83463 | 0.79757 | 60 | 5 | 0 | Gas | SingleSpeedDX | 0.58419 | No | No
cbecs2972 | Hospital | 2005 | 3C | USA_CA_San.Deigo-Brown.Field.Muni.AP.722904_TMY3.epw | 300000 | 4 | 10 | 14164.745 | 8471.7374 | 14164.745 | 8471.7374 | 5382.6031 | 3219.2602 | 5382.6031 | 3219.2602 | Mass | 0.89066 | Attic and Other | 2.5594 | 0.08142 | 0.63379 | 1.5667 | 1.2584 | 0.85177 | 0.96302 | 168 | 5 | 2 | HotWater | ChilledWater | 0.37943 | No | No
cbecs2973 | Dining: Cafeteria/fast food | 1985 | 4A | USA_NY_New.York-John.F.Kennedy.Intl.AP.744860_TMY3.epw | 3400 | 1 | 9 | 643.585 | 427.9155 | 643.585 | 427.9155 | 32.1792 | 21.3958 | 32.1792 | 21.3958 | Mass | 1.6119 | IEAD | 2.8637 | 0.79619 | 0.20162 | 23.2353 | 1.06 | 0.96846 | 0.47506 | 99 | 5 | 2 | Gas | SingleSpeedDX | 0.73547 | Yes | No
cbecs2974 | Workshop | 2004 | 4A | USA_NY_New.York-John.F.Kennedy.Intl.AP.744860_TMY3.epw | 10001 | 1 | 13 | 1672.9973 | 1010.2641 | 1672.9973 | 1010.2641 | 8.365 | 5.0513 | 8.365 | 5.0513 | Wood Framed | 0.89535 | Metal Building | 4.486 | 1.8679 | 0.83192 | 0.29997 | 1.4362 | 0.562 | 0.70812 | 40 | 5 | 0 | Electric | SingleSpeedDX | 0.50475 | No | No
cbecs2975 | Warehouse | 1932 | 3A | USA_GA_Atlanta-Hartsfield.Jackson.Intl.AP.722190_TMY3.epw | 2150 | 1 | 10 | 663.5661 | 324.0069 | 663.5661 | 324.0069 | 3.3178 | 1.62 | 3.3178 | 1.62 | Wood Framed | 0.087415 | Metal Building | 1.0388 | 3.3239 | 0.77025 | 0 | 0.74763 | 0.18587 | 0.3085 | 0 | 0 | 0 | None | None | 0.50851 | No | No
cbecs2976 | Retail | 2008 | 4A | USA_NY_New.York-John.F.Kennedy.Intl.AP.744860_TMY3.epw | 8100 | 1 | 30 | 3293.5573 | 2213.4122 | 3293.5573 | 2213.4122 | 164.6779 | 110.6706 | 164.6779 | 110.6706 | Mass | 3.2074 | IEAD | 0.50029 | 1.5023 | 0.54056 | 5 | 0.75946 | 0.5311 | 0.30787 | 70 | 5 | 2 | Gas | SingleSpeedDX | 0.43911 | No | No
cbecs2977 | Fire station | 1991 | 5A | USA_NY_Buffalo.Niagara.Intl.AP.725280_TMY3.epw | 23250 | 1 | 9 | 1669.4939 | 1128.0364 | 1669.4939 | 1128.0364 | 83.4747 | 56.4018 | 83.4747 | 56.4018 | Mass | 1.8526 | Attic and Other | 0.84348 | 0.92369 | 0.31202 | 0.12903 | 1.2065 | 1.1341 | 0.12827 | 168 | 5 | 2 | Gas | SingleSpeedDX | 0.9528 | No | No
cbecs2978 | Office | 1951 | 4A | USA_NY_New.York-John.F.Kennedy.Intl.AP.744860_TMY3.epw | 2000 | 1 | 8 | 357.7709 | 357.7709 | 357.7709 | 357.7709 | 17.8885 | 17.8885 | 17.8885 | 17.8885 | Mass | 3.2011 | IEAD | 1.4111 | 1.0132 | 0.081457 | 2 | 1.4788 | 0.92119 | 0.79757 | 45 | 5 | 2 | Gas | SingleSpeedDX | 0.58419 | Yes | No
cbecs2979 | Office | 1970 | 3B | USA_TX_El.Paso.Intl.AP.722700_TMY3.epw | 29500 | 1 | 12 | 3200.9649 | 1327.0999 | 3200.9649 | 1327.0999 | 160.0482 | 66.355 | 160.0482 | 66.355 | Mass | 3.4185 | IEAD | 0.34888 | 1.2994 | 0.73241 | 2.3729 | 1.2749 | 0.91157 | 0.79757 | 60 | 5 | 2 | Gas | SingleSpeedDX | 0.58419 | Yes | No
cbecs2980 | Retail | 1970 | 4A | USA_NY_New.York-John.F.Kennedy.Intl.AP.744860_TMY3.epw | 3000 | 1 | 8 | 654.6327 | 293.2942 | 654.6327 | 293.2942 | 3.2732 | 1.4665 | 3.2732 | 1.4665 | Wood Framed | 2.2105 | Metal Building | 1.1652 | 4.873 | 0.40727 | 3.3333 | 1.2125 | 0.42292 | 0.30787 | 45 | 5 | 0 | SingleSpeedDXHeatPumpWaterSource | SingleSpeedDX | 0.43911 | Yes | No
cbecs2981 | Retail | 1955 | 5A | USA_NY_Buffalo.Niagara.Intl.AP.725280_TMY3.epw | 12000 | 1 | 10 | 1336.2634 | 898.0265 | 1336.2634 | 898.0265 | 240.5274 | 161.6448 | 240.5274 | 161.6448 | Mass | 0.96581 | Attic and Other | 0.18974 | 4.7179 | 0.0037207 | 5 | 0.84278 | 0.5752 | 0.30787 | 70 | 5 | 2 | Gas | SingleSpeedDX | 0.43911 | Yes | No
cbecs2982 | Office | 1980 | 3A | USA_GA_Atlanta-Hartsfield.Jackson.Intl.AP.722190_TMY3.epw | 2600 | 1 | 9 | 581.932 | 361.898 | 581.932 | 361.898 | 104.7478 | 65.1416 | 104.7478 | 65.1416 | Wood Framed | 0.52562 | Attic and Other | 4.4203 | 2.8382 | 0.98442 | 0.38462 | 0.6948 | 0.84308 | 0.79757 | 40 | 5 | 2 | Gas | SingleSpeedDX | 0.58419 | Yes | No
cbecs2983 | Office | 1975 | 4A | USA_NY_New.York-John.F.Kennedy.Intl.AP.744860_TMY3.epw | 600000 | 30 | 10 | 60149.813 | 29925.2801 | 60149.813 | 29925.2801 | 52931.8354 | 26334.2465 | 52931.8354 | 26334.2465 | Steel-Framed | 0.90545 | Attic and Other | 3.4149 | 4.873 | 0.40727 | 2.6667 | 1.2749 | 0.87776 | 0.79757 | 55 | 5 | 2 | HotWater | ChilledWater | 0.58419 | No | No
cbecs2984 | Warehouse | 1990 | 2A | USA_FL_Tampa-MacDill.AFB.747880_TMY3.epw | 4000 | 1 | 8 | 886.81 | 288.6751 | 886.81 | 288.6751 | 4.4341 | 1.4434 | 4.4341 | 1.4434 | Mass | 3.1991 | Metal Building | 3.6024 | 0.76366 | 0.87194 | 0.75 | 0.79878 | 0.21817 | 0.3085 | 48 | 5 | 0 | SingleSpeedDXHeatPumpAirSource | SingleSpeedDX | 0.50851 | No | No
cbecs2985 | Convention center | 1978 | 6A | USA_MN_Rochester.Intl.AP.726440_TMY3.epw | 4500 | 1 | 14 | 1410.5999 | 625.2659 | 1410.5999 | 625.2659 | 70.53 | 31.2633 | 70.53 | 31.2633 | Wood Framed | 1.7025 | Metal Building | 1.8733 | 3.2542 | 0.41246 | 15 | 0.99914 | 0.56609 | 0.26583 | 84 | 5 | 2 | Electric | None | 0.45006 | No | No
cbecs2986 | Religious building | 1995 | 3A | USA_GA_Atlanta-Hartsfield.Jackson.Intl.AP.722190_TMY3.epw | 2000 | 1 | 10 | 555.6978 | 359.9079 | 555.6978 | 359.9079 | 27.7849 | 17.9954 | 27.7849 | 17.9954 | Mass | 3.2988 | Attic and Other | 1.0185 | 1.5326 | 0.129 | 50.5 | 0.82788 | 0.23234 | 0.84719 | 5 | 3 | 2 | Gas | SingleSpeedDX | 0.45113 | No | No
cbecs2987 | Hospital | 1982 | 2B | USA_AZ_Tucson-Davis-Monthan.AFB.722745_TMY3.epw | 1500000 | 13 | 12 | 68519.8949 | 40980.7984 | 68519.8949 | 40980.7984 | 3425.9947 | 2049.0399 | 3425.9947 | 2049.0399 | Mass | 1.9635 | IEAD | 3.6338 | 0.35679 | 0.43293 | 6.9973 | 0.69109 | 0.82416 | 0.96302 | 168 | 5 | 2 | HotWater | ChilledWater | 0.37943 | No | No
cbecs2988 | Office | 1964 | 4A | USA_NY_New.York-John.F.Kennedy.Intl.AP.744860_TMY3.epw | 6900 | 2 | 10 | 1489.6443 | 926.3957 | 1489.6443 | 926.3957 | 268.136 | 166.7512 | 268.136 | 166.7512 | Mass | 3.8182 | IEAD | 4.0618 | 0.40223 | 0.55876 | 3.3333 | 0.57837 | 1.3338 | 0.79757 | 50 | 5 | 0 | HotWater | SingleSpeedDX | 0.58419 | Yes | No
cbecs2989 | Warehouse | 1986 | 3B | USA_TX_El.Paso.Intl.AP.722700_TMY3.epw | 6000 | 1 | 14 | 1551.9175 | 757.7722 | 1551.9175 | 757.7722 | 7.7596 | 3.7889 | 7.7596 | 3.7889 | Metal Building | 4.5401 | Metal Building | 2.5218 | 2.8382 | 0.98442 | 0 | 1.2786 | 0.18587 | 0.3085 | 5 | 3 | 0 | None | None | 0.50851 | No | No
cbecs2990 | School/university | 1969 | 4A | USA_NY_New.York-John.F.Kennedy.Intl.AP.744860_TMY3.epw | 65000 | 2 | 8 | 5005.9804 | 1662.0121 | 5005.9804 | 1662.0121 | 25.0299 | 8.3101 | 25.0299 | 8.3101 | Mass | 3.8182 | IEAD | 4.0618 | 1.8732 | 0.89493 | 3.0769 | 1.2523 | 0.20378 | 0.57579 | 50 | 5 | 2 | Gas | SingleSpeedDX | 0.10983 | Yes | No
cbecs2991 | Hospital | 1972 | 2B | USA_AZ_Tucson-Davis-Monthan.AFB.722745_TMY3.epw | 1500000 | 8 | 8 | 35834.2853 | 21431.9888 | 35834.2853 | 21431.9888 | 6450.1713 | 3857.758 | 6450.1713 | 3857.758 | Mass | 2.2613 | IEAD | 3.2137 | 2.6828 | 0.52618 | 7.664 | 1.4125 | 0.8513 | 0.96302 | 168 | 5 | 2 | HotWater | ChilledWater | 0.37943 | Yes | No
cbecs2992 | Workshop | 1986 | 5A | USA_NY_Buffalo.Niagara.Intl.AP.725280_TMY3.epw | 2100 | 1 | 18 | 1061.4812 | 640.9911 | 1061.4812 | 640.9911 | 5.3074 | 3.205 | 5.3074 | 3.205 | Metal Building | 4.0691 | Metal Building | 0.14103 | 1.1387 | 0.23631 | 0 | 1.4915 | 0.54833 | 0.70812 | 168 | 5 | 2 | Electric | None | 0.50475 | No | No
cbecs2993 | Health-care clinic | 1992 | 3A | USA_GA_Atlanta-Hartsfield.Jackson.Intl.AP.722190_TMY3.epw | 2100 | 1 | 9 | 485.1993 | 350.5776 | 485.1993 | 350.5776 | 184.3757 | 133.2195 | 184.3757 | 133.2195 | Mass | 3.2988 | Attic and Other | 1.0185 | 1.5326 | 0.129 | 5 | 0.65862 | 0.75686 | 0.32538 | 55 | 5 | 0 | SingleSpeedDXHeatPumpWaterSource | SingleSpeedDX | 0.62117 | No | No
cbecs2994 | Office | 1999 | 4A | USA_NY_New.York-John.F.Kennedy.Intl.AP.744860_TMY3.epw | 198000 | 10 | 10 | 17843.3181 | 11096.5908 | 17843.3181 | 11096.5908 | 15702.1199 | 9764.9999 | 15702.1199 | 9764.9999 | Steel-Framed | 4.8533 | IEAD | 0.45947 | 3.7142 | 0.49098 | 1.5859 | 1.3911 | 0.96694 | 0.79757 | 65 | 5 | 2 | Gas | ChilledWater | 0.58419 | No | No
cbecs2995 | Hospital | 1979 | 4A | USA_NY_New.York-John.F.Kennedy.Intl.AP.744860_TMY3.epw | 480000 | 20 | 14 | 62709.9992 | 30004.7843 | 62709.9992 | 30004.7843 | 31354.9996 | 15002.3922 | 31354.9996 | 15002.3922 | Mass | 0.57634 | IEAD | 0.071483 | 4.873 | 0.40727 | 18.7417 | 1.4125 | 0.88714 | 0.96302 | 168 | 5 | 2 | HotWater | ChilledWater | 0.37943 | No | No
cbecs2996 | Warehouse | 2000 | 3A | USA_GA_Atlanta-Hartsfield.Jackson.Intl.AP.722190_TMY3.epw | 200001 | 1 | 30 | 19200.048 | 9375.0234 | 19200.048 | 9375.0234 | 96.0002 | 46.8751 | 96.0002 | 46.8751 | Mass | 0.59734 | Metal Building | 3.0257 | 4.3432 | 0.068245 | 0.15 | 0.958 | 0.19307 | 0.3085 | 48 | 5 | 0 | Gas | SingleSpeedDX | 0.50851 | No | No
cbecs2997 | Dining: Bar lounge/leisure | 1910 | 5A | USA_NY_Buffalo.Niagara.Intl.AP.725280_TMY3.epw | 7100 | 3 | 14 | 2801.5396 | 1490.1806 | 2801.5396 | 1490.1806 | 1400.7698 | 745.0903 | 1400.7698 | 745.0903 | Mass | 2.1142 | IEAD | 2.2595 | 3.4625 | 0.68435 | 12.6761 | 1.1349 | 1.013 | 0.20961 | 40 | 3 | 2 | HotWater | SingleSpeedDX | 0.86926 | Yes | No
cbecs2998 | Police station | 1996 | 3C | USA_CA_San.Deigo-Brown.Field.Muni.AP.722904_TMY3.epw | 69000 | 1 | 13 | 4154.3086 | 2806.9653 | 4154.3086 | 2806.9653 | 207.7154 | 140.3483 | 207.7154 | 140.3483 | Mass | 3.2988 | IEAD | 2.005 | 1.5326 | 0.129 | 1.3623 | 1.2597 | 1.1302 | 0.96436 | 168 | 5 | 2 | Gas | SingleSpeedDX | 0.78999 | No | No
cbecs2999 | Office | 1982 | 2B | USA_AZ_Tucson-Davis-Monthan.AFB.722745_TMY3.epw | 188000 | 11 | 9 | 16411.9732 | 10206.451 | 16411.9732 | 10206.451 | 6236.5498 | 3878.4514 | 6236.5498 | 3878.4514 | Steel-Framed | 1.6743 | IEAD | 3.6338 | 3.7001 | 0.27036 | 2.6596 | 0.6948 | 0.92288 | 0.79757 | 67 | 5 | 2 | Gas | SingleSpeedDX | 0.58419 | Yes | No
cbecs3000 | Workshop | 2007 | 2A | USA_FL_Tampa-MacDill.AFB.747880_TMY3.epw | 16000 | 1 | 9 | 1464.9833 | 884.6517 | 1464.9833 | 884.6517 | 7.3249 | 4.4233 | 7.3249 | 4.4233 | Mass | 2.5178 | Metal Building | 2.2899 | 0.68669 | 0.53554 | 0.25 | 1.4362 | 0.55297 | 0.70812 | 48 | 5 | 2 | Gas | SingleSpeedDX | 0.50475 | No | No
cbecs3001 | School/university | 1962 | 4A | USA_NY_New.York-John.F.Kennedy.Intl.AP.744860_TMY3.epw | 136000 | 2 | 12 | 8868.4465 | 4416.557 | 8868.4465 | 4416.557 | 443.4223 | 220.8279 | 443.4223 | 220.8279 | Mass | 3.8182 | IEAD | 4.0618 | 3.3067 | 0.087657 | 6.6176 | 1.2523 | 0.1907 | 0.57579 | 40 | 5 | 0 | Gas | SingleSpeedDX | 0.10983 | Yes | No
cbecs3002 | NA | 1932 | 5A | USA_NY_Buffalo.Niagara.Intl.AP.725280_TMY3.epw | 2450 | 2 | 8 | 856.6353 | 366.0835 | 856.6353 | 366.0835 | 428.3176 | 183.0417 | 428.3176 | 183.0417 | Mass | 4.6843 | IEAD | 2.3135 | 4.2543 | 0.70383 | 5 | 1.3229 | 0.54833 | 0.43983 | 0 | 0 | 0 | Gas | None | 0.14805 | No | No
cbecs3003 | Office | 1986 | 3A | USA_GA_Atlanta-Hartsfield.Jackson.Intl.AP.722190_TMY3.epw | 9300 | 1 | 10 | 1222.8818 | 760.4987 | 1222.8818 | 760.4987 | 61.1441 | 38.0249 | 61.1441 | 38.0249 | Mass | 1.8939 | Attic and Other | 4.4203 | 3.6154 | 0.38788 | 3.6559 | 0.6948 | 0.95287 | 0.79757 | 45 | 5 | 0 | SingleSpeedDXHeatPumpWaterSource | SingleSpeedDX | 0.58419 | Yes | No
cbecs3004 | Health-care clinic | 2005 | 3A | USA_GA_Atlanta-Hartsfield.Jackson.Intl.AP.722190_TMY3.epw | 57000 | 2 | 14 | 5560.9438 | 4018.023 | 5560.9438 | 4018.023 | 2113.1586 | 1526.8487 | 2113.1586 | 1526.8487 | Mass | 0.89066 | IEAD | 0.43433 | 0.08142 | 0.63379 | 5 | 0.8002 | 0.6294 | 0.32538 | 60 | 5 | 0 | Gas | SingleSpeedDX | 0.62117 | No | No
cbecs3005 | Workshop | 1985 | 4A | USA_NY_New.York-John.F.Kennedy.Intl.AP.744860_TMY3.epw | 2000 | 1 | 15 | 670.8204 | 670.8204 | 670.8204 | 670.8204 | 3.3541 | 3.3541 | 3.3541 | 3.3541 | Mass | 1.6119 | IEAD | 2.8637 | 0.79619 | 0.20162 | 0.5 | 1.4915 | 0.56436 | 0.70812 | 77 | 5 | 2 | Gas | SingleSpeedDX | 0.50475 | Yes | No
cbecs3006 | Office | 1961 | 4B | USA_NM_Albuquerque.Intl.Sunport.723650_TMY3.epw | 17000 | 2 | 10 | 2338.2044 | 1454.1072 | 2338.2044 | 1454.1072 | 11.691 | 7.2705 | 11.691 | 7.2705 | Mass | 3.8182 | IEAD | 4.0618 | 1.8732 | 0.89493 | 0.41176 | 0.57837 | 0.81316 | 0.79757 | 45 | 5 | 0 | Gas | SingleSpeedDX | 0.58419 | Yes | No
cbecs3007 | School/university | 1952 | 5A | USA_NY_Buffalo.Niagara.Intl.AP.725280_TMY3.epw | 12000 | 1 | 10 | 1901.1575 | 631.1944 | 1901.1575 | 631.1944 | 722.4399 | 239.8539 | 722.4399 | 239.8539 | Mass | 0.96581 | Attic and Other | 0.18974 | 3.2853 | 0.31886 | 19.75 | 1.0685 | 0.21142 | 0.57579 | 90 | 5 | 2 | Gas | SingleSpeedDX | 0.10983 | Yes | No
cbecs3008 | Office | 1955 | 3A | USA_GA_Atlanta-Hartsfield.Jackson.Intl.AP.722190_TMY3.epw | 178000 | 2 | 12 | 9079.2352 | 5646.2906 | 9079.2352 | 5646.2906 | 45.3962 | 28.2315 | 45.3962 | 28.2315 | Mass | 4.3058 | IEAD | 1.7795 | 4.2513 | 0.08346 | 0.8427 | 1.4788 | 0.79523 | 0.79757 | 45 | 5 | 0 | Gas | ChilledWater | 0.58419 | Yes | No
cbecs3009 | Retail | 1975 | 3A | USA_GA_Atlanta-Hartsfield.Jackson.Intl.AP.722190_TMY3.epw | 5000 | 1 | 10 | 862.5543 | 579.6736 | 862.5543 | 579.6736 | 327.7707 | 220.276 | 327.7707 | 220.276 | Mass | 3.4185 | Metal Building | 2.5317 | 3.7279 | 0.45265 | 3.3333 | 1.2125 | 0.4868 | 0.30787 | 119 | 5 | 2 | Gas | SingleSpeedDX | 0.43911 | Yes | No
cbecs3010 | Fire station | 1970 | 5A | USA_NY_Buffalo.Niagara.Intl.AP.725280_TMY3.epw | 9600 | 3 | 8 | 1651.6465 | 1115.9773 | 1651.6465 | 1115.9773 | 8.2582 | 5.5799 | 8.2582 | 5.5799 | Mass | 1.0508 | Attic and Other | 1.4739 | 4.1865 | 0.080405 | 1.3542 | 0.57811 | 1.2279 | 0.12827 | 168 | 5 | 2 | Gas | SingleSpeedDX | 0.9528 | Yes | No
cbecs3011 | Warehouse | 2000 | 2A | USA_FL_Tampa-MacDill.AFB.747880_TMY3.epw | 225000 | 1 | 32 | 21722.3203 | 10606.6017 | 21722.3203 | 10606.6017 | 3910.0177 | 1909.1883 | 3910.0177 | 1909.1883 | Mass | 3.9416 | IEAD | 4.4042 | 3.2213 | 0.93772 | 0.82222 | 0.958 | 0.21518 | 0.3085 | 168 | 5 | 2 | Gas | SingleSpeedDX | 0.50851 | No | No
cbecs3012 | Retail | 2011 | 3A | USA_GA_Atlanta-Hartsfield.Jackson.Intl.AP.722190_TMY3.epw | 3100 | 1 | 9 | 683.4076 | 367.4235 | 683.4076 | 367.4235 | 34.1704 | 18.3712 | 34.1704 | 18.3712 | Mass | 0.046594 | IEAD | 1.5547 | 2.0425 | 0.69067 | 3.3333 | 0.75946 | 0.52629 | 0.30787 | 126 | 5 | 2 | Gas | SingleSpeedDX | 0.43911 | No | No
cbecs3013 | School/university | 1974 | 3B | USA_TX_El.Paso.Intl.AP.722700_TMY3.epw | 2250 | 1 | 7 | 470.5125 | 234.319 | 470.5125 | 234.319 | 84.6922 | 42.1774 | 84.6922 | 42.1774 | Mass | 3.4185 | Attic and Other | 3.2413 | 3.7279 | 0.45265 | 24.8889 | 1.4614 | 0.18587 | 0.57579 | 4 | 3 | 2 | Gas | SingleSpeedDX | 0.10983 | No | No
cbecs3014 | Warehouse | 2006 | 4A | USA_NY_New.York-John.F.Kennedy.Intl.AP.744860_TMY3.epw | 300000 | 1 | 50 | 42071.3679 | 17826.8508 | 42071.3679 | 17826.8508 | 210.3568 | 89.1343 | 210.3568 | 89.1343 | Mass | 2.263 | IEAD | 3.351 | 4.5679 | 0.84263 | 0.1 | 0.89408 | 0.095962 | 0.3085 | 120 | 5 | 2 | Gas | SingleSpeedDX | 0.50851 | No | No
cbecs3015 | Retail | 1932 | 3B | USA_TX_El.Paso.Intl.AP.722700_TMY3.epw | 5000 | 1 | 18 | 1735.8571 | 933.2565 | 1735.8571 | 933.2565 | 867.9286 | 466.6283 | 867.9286 | 466.6283 | Mass | 0.83649 | Attic and Other | 1.1601 | 3.3239 | 0.77025 | 3.3333 | 1.0463 | 0.37818 | 0.30787 | 72 | 5 | 2 | None | None | 0.43911 | No | No
cbecs3016 | Office | 1983 | 3B | USA_TX_El.Paso.Intl.AP.722700_TMY3.epw | 1000000 | 20 | 12 | 76084.1639 | 37852.8179 | 76084.1639 | 37852.8179 | 66954.0643 | 33310.4797 | 66954.0643 | 33310.4797 | Steel-Framed | 0.82796 | IEAD | 3.371 | 2.8382 | 0.98442 | 2.1 | 0.6948 | 0.84581 | 0.79757 | 60 | 5 | 2 | HotWater | ChilledWater | 0.58419 | No | No
cbecs3017 | Warehouse | 2001 | 3C | USA_CA_San.Deigo-Brown.Field.Muni.AP.722904_TMY3.epw | 48000 | 1 | 34 | 10660.1794 | 5205.1657 | 10660.1794 | 5205.1657 | 533.009 | 260.2583 | 533.009 | 260.2583 | Mass | 0.59734 | Attic and Other | 2.7062 | 1.8406 | 0.76336 | 0.9375 | 0.958 | 0.20745 | 0.3085 | 55 | 5 | 0 | Gas | SingleSpeedDX | 0.50851 | No | No
cbecs3018 | Retail | 1999 | 5A | USA_NY_Buffalo.Niagara.Intl.AP.725280_TMY3.epw | 7200 | 3 | 15 | 2689.1783 | 1807.2435 | 2689.1783 | 1807.2435 | 134.4589 | 90.3622 | 134.4589 | 90.3622 | Mass | 1.8526 | Metal Building | 1.2199 | 0.92369 | 0.31202 | 3.3333 | 1.3365 | 0.71675 | 0.30787 | 79 | 5 | 2 | Gas | SingleSpeedDX | 0.43911 | No | No
cbecs3019 | Hospital | 2000 | 3A | USA_GA_Atlanta-Hartsfield.Jackson.Intl.AP.722190_TMY3.epw | 800000 | 12 | 15 | 60095.9233 | 35942.5379 | 60095.9233 | 35942.5379 | 22836.4509 | 13658.1644 | 22836.4509 | 13658.1644 | Mass | 0.59734 | IEAD | 4.4831 | 0.13581 | 0.97512 | 11.87 | 0.72888 | 0.87104 | 0.96302 | 168 | 5 | 2 | HotWater | ChilledWater | 0.37943 | No | No
cbecs3020 | Exercise center | 1950 | 3A | USA_GA_Atlanta-Hartsfield.Jackson.Intl.AP.722190_TMY3.epw | 6500 | 2 | 10 | 1563.3298 | 831.5584 | 1563.3298 | 831.5584 | 781.6649 | 415.7792 | 781.6649 | 415.7792 | Mass | 4.3058 | Attic and Other | 4.3678 | 4.2513 | 0.08346 | 11.6923 | 0.78274 | 0.55814 | 0.78957 | 55 | 5 | 2 | Gas | SingleSpeedDX | 0.56626 | No | No
cbecs3021 | Office | 1974 | 3B | USA_TX_El.Paso.Intl.AP.722700_TMY3.epw | 1500000 | 30 | 12 | 114126.2459 | 56779.2268 | 114126.2459 | 56779.2268 | 71899.5349 | 35770.9129 | 71899.5349 | 35770.9129 | Steel-Framed | 3.5331 | IEAD | 0.34888 | 3.7279 | 0.45265 | 4.3333 | 1.2749 | 0.91993 | 0.79757 | 61 | 5 | 2 | HotWater | ChilledWater | 0.58419 | Yes | No
cbecs3022 | Warehouse | 2000 | 4B | USA_NM_Albuquerque.Intl.Sunport.723650_TMY3.epw | 410000 | 1 | 36 | 32988.2597 | 16107.5487 | 32988.2597 | 16107.5487 | 1649.413 | 805.3774 | 1649.413 | 805.3774 | Mass | 0.41137 | IEAD | 4.7239 | 1.0514 | 0.53996 | 0.097561 | 0.958 | 0.19458 | 0.3085 | 90 | 5 | 0 | Gas | SingleSpeedDX | 0.50851 | No | No
cbecs3023 | School/university | 1976 | 3C | USA_CA_San.Deigo-Brown.Field.Muni.AP.722904_TMY3.epw | 19750 | 2 | 14 | 4408.2219 | 1756.2637 | 4408.2219 | 1756.2637 | 220.4111 | 87.8132 | 220.4111 | 87.8132 | Mass | 3.4185 | Metal Building | 2.5317 | 3.7279 | 0.45265 | 4.3544 | 1.4614 | 0.33389 | 0.57579 | 40 | 5 | 2 | HotWater | SingleSpeedDX | 0.10983 | Yes | No
cbecs3024 | Retail | 1910 | 5A | USA_NY_Buffalo.Niagara.Intl.AP.725280_TMY3.epw | 10750 | 5 | 15 | 4742.8235 | 2549.9051 | 4742.8235 | 2549.9051 | 2371.4118 | 1274.9526 | 2371.4118 | 1274.9526 | Mass | 2.1142 | Attic and Other | 2.0386 | 3.4625 | 0.68435 | 3.3333 | 1.4725 | 0.52905 | 0.30787 | 45 | 5 | 2 | Gas | SingleSpeedDX | 0.43911 | Yes | No
cbecs3025 | Hotel/Motel | 1984 | 2A | USA_FL_Tampa-MacDill.AFB.747880_TMY3.epw | 14000 | 2 | 8 | 2049.4995 | 874.3598 | 2049.4995 | 874.3598 | 368.9099 | 157.3848 | 368.9099 | 157.3848 | Mass | 1.9635 | IEAD | 3.6338 | 3.7001 | 0.27036 | 5 | 0.71481 | 0.3213 | 0.079087 | 168 | 5 | 2 | SingleSpeedDXHeatPumpWaterSource | SingleSpeedDX | 0.087495 | Yes | No
cbecs3026 | Office | 1973 | 1A | USA_HI_Honolulu.Intl.AP.911820_TMY3.epw | 118000 | 10 | 8 | 11019.8076 | 6853.1142 | 11019.8076 | 6853.1142 | 1983.5654 | 1233.5606 | 1983.5654 | 1233.5606 | Mass | 2.7182 | IEAD | 0.88674 | 1.4117 | 0.33568 | 2.1186 | 1.2749 | 0.88944 | 0.79757 | 60 | 5 | 2 | HotWater | ChilledWater | 0.58419 | No | No
cbecs3027 | Office | 1984 | 4B | USA_NM_Albuquerque.Intl.Sunport.723650_TMY3.epw | 335000 | 5 | 12 | 19693.8975 | 12247.4487 | 19693.8975 | 12247.4487 | 3544.9016 | 2204.5408 | 3544.9016 | 2204.5408 | Mass | 1.6119 | IEAD | 2.8637 | 0.79619 | 0.20162 | 2.6866 | 0.6948 | 0.83477 | 0.79757 | 55 | 5 | 0 | HotWater | ChilledWater | 0.58419 | Yes | No
cbecs3028 | Dormitory | 1910 | 4A | USA_NY_New.York-John.F.Kennedy.Intl.AP.744860_TMY3.epw | 120000 | 5 | 12 | 17429.3545 | 4957.1543 | 17429.3545 | 4957.1543 | 3137.2838 | 892.2878 | 3137.2838 | 892.2878 | Mass | 0.42585 | Attic and Other | 0.76695 | 2.7428 | 0.41644 | 5 | 0.53816 | 0.33152 | 0.53697 | 120 | 5 | 0 | HotWater | SingleSpeedDX | 0.98937 | Yes | No
cbecs3029 | Dormitory | 1971 | 4A | USA_NY_New.York-John.F.Kennedy.Intl.AP.744860_TMY3.epw | 230000 | 7 | 10 | 19426.3738 | 8287.7021 | 19426.3738 | 8287.7021 | 3496.7473 | 1491.7864 | 3496.7473 | 1491.7864 | Mass | 0.57634 | IEAD | 0.071483 | 4.873 | 0.40727 | 5 | 1.4709 | 0.31855 | 0.53697 | 168 | 5 | 2 | SingleSpeedDXHeatPumpAirSource | SingleSpeedDX | 0.98937 | No | No
cbecs3030 | Warehouse | 1982 | 3B | USA_TX_El.Paso.Intl.AP.722700_TMY3.epw | 30500 | 1 | 9 | 2249.3519 | 1098.3164 | 2249.3519 | 1098.3164 | 11.2468 | 5.4916 | 11.2468 | 5.4916 | Metal Building | 4.5401 | Metal Building | 2.5218 | 0.35169 | 0.29081 | 0.032787 | 1.2786 | 0.18587 | 0.3085 | 105 | 5 | 2 | None | None | 0.50851 | No | No
cbecs3031 | Workshop | 2001 | 5A | USA_NY_Buffalo.Niagara.Intl.AP.725280_TMY3.epw | 20000 | 1 | 28 | 6240.923 | 2512.4489 | 6240.923 | 2512.4489 | 31.2046 | 12.5622 | 31.2046 | 12.5622 | Mass | 0.43551 | Metal Building | 0.075935 | 3.9835 | 0.69018 | 0 | 1.0235 | 0.54833 | 0.70812 | 60 | 5 | 0 | None | None | 0.50475 | No | No
cbecs3032 | Retail | 1960 | 3A | USA_GA_Atlanta-Hartsfield.Jackson.Intl.AP.722190_TMY3.epw | 15000 | 2 | 8 | 1690.2544 | 1135.9237 | 1690.2544 | 1135.9237 | 8.4513 | 5.6796 | 8.4513 | 5.6796 | Mass | 3.4475 | Attic and Other | 3.9747 | 4.4205 | 0.2072 | 3.3333 | 1.0882 | 0.35211 | 0.30787 | 50 | 5 | 2 | Gas | SingleSpeedDX | 0.43911 | No | No
cbecs3033 | Dining: Cafeteria/fast food | 1910 | 4A | USA_NY_New.York-John.F.Kennedy.Intl.AP.744860_TMY3.epw | 2600 | 2 | 12 | 1186.4839 | 631.1084 | 1186.4839 | 631.1084 | 593.2419 | 315.5542 | 593.2419 | 315.5542 | Mass | 0.42585 | Metal Building | 3.7452 | 2.7428 | 0.41644 | 25.3846 | 1.3564 | 0.97137 | 0.47506 | 30 | 5 | 2 | Gas | SingleSpeedDX | 0.73547 | No | No
cbecs3034 | Retail | 1910 | 3A | USA_GA_Atlanta-Hartsfield.Jackson.Intl.AP.722190_TMY3.epw | 3000 | 4 | 10 | 1095.4451 | 1095.4451 | 1095.4451 | 1095.4451 | 416.2691 | 416.2691 | 416.2691 | 416.2691 | Wood Framed | 0.35 | Attic and Other | 2.5402 | 1.6458 | 0.64088 | 3.3333 | 1.4725 | 0.4825 | 0.30787 | 46 | 5 | 2 | SingleSpeedDXHeatPumpWaterSource | SingleSpeedDX | 0.43911 | Yes | No
cbecs3035 | Workshop | 1969 | 4A | USA_NY_New.York-John.F.Kennedy.Intl.AP.744860_TMY3.epw | 10000 | 1 | 12 | 1891.2853 | 761.387 | 1891.2853 | 761.387 | 9.4564 | 3.8069 | 9.4564 | 3.8069 | Metal Building | 2.1342 | Metal Building | 3.5358 | 3.3067 | 0.087657 | 0.4 | 1.3544 | 0.54833 | 0.70812 | 50 | 5 | 0 | Electric | SingleSpeedDX | 0.50475 | No | No
cbecs3036 | Hotel/Motel | 1987 | 3B | USA_TX_El.Paso.Intl.AP.722700_TMY3.epw | 27000 | 4 | 9 | 5545.9867 | 1577.3568 | 5545.9867 | 1577.3568 | 277.2993 | 78.8678 | 277.2993 | 78.8678 | Mass | 1.8939 | IEAD | 3.371 | 3.6154 | 0.38788 | 5 | 0.71481 | 0.38181 | 0.079087 | 168 | 5 | 2 | Electric | SingleSpeedDX | 0.087495 | Yes | No
cbecs3037 | Health-care clinic | 1985 | 2B | USA_AZ_Tucson-Davis-Monthan.AFB.722745_TMY3.epw | 5500 | 1 | 9 | 785.221 | 567.3562 | 785.221 | 567.3562 | 39.261 | 28.3678 | 39.261 | 28.3678 | Mass | 1.9635 | IEAD | 3.6338 | 3.7001 | 0.27036 | 5 | 1.1456 | 0.68212 | 0.32538 | 168 | 5 | 2 | SingleSpeedDXHeatPumpAirSource | SingleSpeedDX | 0.62117 | Yes | No
cbecs3038 | Hotel/Motel | 1932 | 5A | USA_NY_Buffalo.Niagara.Intl.AP.725280_TMY3.epw | 134000 | 4 | 11 | 13785.0673 | 4704.8011 | 13785.0673 | 4704.8011 | 2481.3121 | 846.8642 | 2481.3121 | 846.8642 | Mass | 4.6843 | Attic and Other | 1.4795 | 4.8739 | 0.67207 | 5 | 0.98465 | 0.34711 | 0.079087 | 168 | 5 | 2 | HotWater | SingleSpeedDX | 0.087495 | No | No
cbecs3039 | Office | 1966 | 3B | USA_TX_El.Paso.Intl.AP.722700_TMY3.epw | 44500 | 2 | 8 | 3383.6312 | 1683.3986 | 3383.6312 | 1683.3986 | 1691.8156 | 841.6993 | 1691.8156 | 841.6993 | Mass | 3.4475 | IEAD | 3.3191 | 4.4205 | 0.2072 | 1.8876 | 0.57837 | 1.111 | 0.79757 | 40 | 5 | 0 | Gas | SingleSpeedDX | 0.58419 | Yes | No
cbecs3040 | Office | 1970 | 5A | USA_NY_Buffalo.Niagara.Intl.AP.725280_TMY3.epw | 30500 | 2 | 12 | 3758.2805 | 2337.2391 | 3758.2805 | 2337.2391 | 187.914 | 116.862 | 187.914 | 116.862 | Mass | 1.0508 | Metal Building | 0.71915 | 0.23143 | 0.115 | 3.2787 | 1.2749 | 0.9107 | 0.79757 | 168 | 5 | 2 | HotWater | ChilledWater | 0.58419 | Yes | No
cbecs3041 | Office | 1997 | 3C | USA_CA_San.Deigo-Brown.Field.Muni.AP.722904_TMY3.epw | 100001 | 2 | 9 | 5706.3408 | 2838.9755 | 5706.3408 | 2838.9755 | 2853.1704 | 1419.4878 | 2853.1704 | 1419.4878 | Mass | 3.2988 | IEAD | 2.005 | 4.6567 | 0.027316 | 0.84999 | 1.3911 | 0.83482 | 0.79757 | 168 | 5 | 2 | HotWater | SingleSpeedDX | 0.58419 | No | No
cbecs3042 | Library | 1997 | 2A | USA_FL_Tampa-MacDill.AFB.747880_TMY3.epw | 152000 | 4 | 10 | 9562.5938 | 6358.1076 | 9562.5938 | 6358.1076 | 1721.2669 | 1144.4594 | 1721.2669 | 1144.4594 | Mass | 3.1991 | IEAD | 3.2673 | 0.76366 | 0.87194 | 1.9737 | 1.3653 | 0.62879 | 0.81944 | 168 | 5 | 2 | HotWater | ChilledWater | 0.93056 | No | No
cbecs3043 | Religious building | 1932 | 4A | USA_NY_New.York-John.F.Kennedy.Intl.AP.744860_TMY3.epw | 8000 | 2 | 22 | 3457.8514 | 2239.541 | 3457.8514 | 2239.541 | 622.4132 | 403.1174 | 622.4132 | 403.1174 | Wood Framed | 2.8431 | Attic and Other | 2.2924 | 1.8902 | 0.17288 | 16 | 0.63779 | 0.22584 | 0.84719 | 168 | 5 | 2 | Gas | SingleSpeedDX | 0.45113 | No | No
cbecs3044 | Exercise center | 1952 | 3A | USA_GA_Atlanta-Hartsfield.Jackson.Intl.AP.722190_TMY3.epw | 4800 | 2 | 10 | 1201.5989 | 798.9355 | 1201.5989 | 798.9355 | 60.0799 | 39.9468 | 60.0799 | 39.9468 | Mass | 4.3058 | Attic and Other | 4.3678 | 4.2513 | 0.08346 | 0.52083 | 0.78274 | 0.60012 | 0.78957 | 96 | 5 | 2 | Gas | SingleSpeedDX | 0.56626 | Yes | No
cbecs3045 | School/university | 1956 | 2B | USA_AZ_Tucson-Davis-Monthan.AFB.722745_TMY3.epw | 57000 | 5 | 10 | 8457.8366 | 3369.656 | 8457.8366 | 3369.656 | 422.8918 | 168.4828 | 422.8918 | 168.4828 | Mass | 2.6489 | Attic and Other | 1.2229 | 0.34455 | 0.31025 | 16.4386 | 1.0685 | 0.18278 | 0.57579 | 50 | 5 | 0 | HotWater | ChilledWater | 0.10983 | Yes | No
cbecs3046 | Religious building | 1966 | 5A | USA_NY_Buffalo.Niagara.Intl.AP.725280_TMY3.epw | 96000 | 2 | 10 | 5444.7038 | 3526.3626 | 5444.7038 | 3526.3626 | 2068.9875 | 1340.0178 | 2068.9875 | 1340.0178 | Mass | 1.4061 | IEAD | 2.3418 | 2.6592 | 0.29949 | 8.0417 | 0.73813 | 0.22339 | 0.84719 | 84 | 5 | 2 | HotWater | SingleSpeedDX | 0.45113 | No | No
cbecs3047 | Office | 1963 | 5B | USA_CO_Denver-Aurora-Buckley.AFB.724695_TMY3.epw | 56000 | 6 | 10 | 7350.4286 | 4571.162 | 7350.4286 | 4571.162 | 6468.3771 | 4022.6226 | 6468.3771 | 4022.6226 | Steel-Framed | 4.9378 | IEAD | 2.3418 | 4.7572 | 0.097609 | 0.89286 | 0.57837 | 0.90682 | 0.79757 | 45 | 5 | 2 | HotWater | ChilledWater | 0.58419 | No | No
cbecs3048 | School/university | 1981 | 2B | USA_AZ_Tucson-Davis-Monthan.AFB.722745_TMY3.epw | 14000 | 1 | 20 | 4106.9697 | 1363.5358 | 4106.9697 | 1363.5358 | 205.3485 | 68.1768 | 205.3485 | 68.1768 | Mass | 1.9635 | Metal Building | 2.6755 | 3.7001 | 0.27036 | 1.6857 | 0.91928 | 0.76207 | 0.57579 | 47 | 5 | 0 | None | SingleSpeedDX | 0.10983 | No | No
cbecs3049 | NA | 2006 | 3A | USA_GA_Atlanta-Hartsfield.Jackson.Intl.AP.722190_TMY3.epw | 3000 | 1 | 10 | 547.7226 | 547.7226 | 547.7226 | 547.7226 | 2.7386 | 2.7386 | 2.7386 | 2.7386 | Mass | 0.89066 | Metal Building | 4.1378 | 4.2215 | 0.27295 | 0 | 0.99667 | 0.54833 | 0.43983 | 20 | 5 | 0 | Gas | SingleSpeedDX | 0.14805 | No | No
cbecs3050 | Dining: Cafeteria/fast food | 1975 | 3A | USA_GA_Atlanta-Hartsfield.Jackson.Intl.AP.722190_TMY3.epw | 2400 | 1 | 30 | 1802.3984 | 1198.4032 | 1802.3984 | 1198.4032 | 90.1199 | 59.9202 | 90.1199 | 59.9202 | Mass | 3.4185 | Attic and Other | 3.2413 | 1.2994 | 0.73241 | 12.9167 | 1.4507 | 1.0566 | 0.47506 | 168 | 5 | 2 | Gas | SingleSpeedDX | 0.73547 | Yes | No
cbecs3051 | Office | 2004 | 3A | USA_GA_Atlanta-Hartsfield.Jackson.Intl.AP.722190_TMY3.epw | 46000 | 1 | 14 | 3807.5882 | 2367.9031 | 3807.5882 | 2367.9031 | 190.3794 | 118.3952 | 190.3794 | 118.3952 | Mass | 0.89066 | IEAD | 0.43433 | 0.08142 | 0.63379 | 1.1304 | 1.4753 | 0.82959 | 0.79757 | 50 | 5 | 0 | Gas | SingleSpeedDX | 0.58419 | No | No
cbecs3052 | School/university | 2012 | 4A | USA_NY_New.York-John.F.Kennedy.Intl.AP.744860_TMY3.epw | 83000 | 2 | 10 | 6454.9206 | 2571.6815 | 6454.9206 | 2571.6815 | 2452.8698 | 977.239 | 2452.8698 | 977.239 | Mass | 3.2074 | IEAD | 0.50029 | 2.0929 | 0.88616 | 7.3133 | 0.81199 | 0.25531 | 0.57579 | 45 | 5 | 0 | HotWater | None | 0.10983 | No | No
cbecs3053 | Dining: Bar lounge/leisure | 1990 | 5B | USA_CO_Denver-Aurora-Buckley.AFB.724695_TMY3.epw | 6800 | 1 | 21 | 2123.722 | 1412.0492 | 2123.722 | 1412.0492 | 382.27 | 254.1689 | 382.27 | 254.1689 | Mass | 1.8526 | Attic and Other | 0.84348 | 0.92369 | 0.31202 | 13.2353 | 1.2632 | 0.98503 | 0.20961 | 80 | 5 | 2 | Electric | SingleSpeedDX | 0.86926 | No | No
cbecs3054 | Hospital | 1960 | 4A | USA_NY_New.York-John.F.Kennedy.Intl.AP.744860_TMY3.epw | 1000000 | 20 | 8 | 56658.9799 | 22591.2998 | 56658.9799 | 22591.2998 | 35695.1573 | 14232.5189 | 35695.1573 | 14232.5189 | Steel-Framed | 3.5921 | IEAD | 4.0618 | 3.3067 | 0.087657 | 11.996 | 0.50147 | 0.95343 | 0.96302 | 168 | 5 | 2 | HotWater | ChilledWater | 0.37943 | Yes | No
cbecs3055 | Fire station | 2001 | 4A | USA_NY_New.York-John.F.Kennedy.Intl.AP.744860_TMY3.epw | 4100 | 1 | 22 | 1713.7421 | 1157.9339 | 1713.7421 | 1157.9339 | 85.6871 | 57.8967 | 85.6871 | 57.8967 | Mass | 0.41137 | Attic and Other | 3.1423 | 1.0514 | 0.53996 | 1.7073 | 0.81898 | 1.1671 | 0.12827 | 168 | 5 | 2 | Electric | SingleSpeedDX | 0.9528 | No | No
cbecs3056 | Office | 2001 | 3B | USA_TX_El.Paso.Intl.AP.722700_TMY3.epw | 52000 | 3 | 8 | 4479.7143 | 2228.7136 | 4479.7143 | 2228.7136 | 2822.22 | 1404.0895 | 2822.22 | 1404.0895 | Steel-Framed | 2.5507 | IEAD | 4.4831 | 4.3432 | 0.068245 | 1.1538 | 1.4068 | 0.94511 | 0.79757 | 65 | 5 | 2 | Gas | SingleSpeedDX | 0.58419 | No | No
cbecs3057 | Office | 1970 | 2A | USA_FL_Tampa-MacDill.AFB.747880_TMY3.epw | 17000 | 1 | 9 | 1663.6616 | 827.6924 | 1663.6616 | 827.6924 | 831.8308 | 413.8462 | 831.8308 | 413.8462 | Mass | 2.2613 | Attic and Other | 0.19597 | 4.4514 | 0.34597 | 0.47059 | 1.2749 | 0.85196 | 0.79757 | 50 | 5 | 2 | Gas | SingleSpeedDX | 0.58419 | Yes | No
cbecs3058 | Office | 1982 | 2B | USA_AZ_Tucson-Davis-Monthan.AFB.722745_TMY3.epw | 9200 | 1 | 10 | 1216.2894 | 756.3989 | 1216.2894 | 756.3989 | 60.8145 | 37.8199 | 60.8145 | 37.8199 | Mass | 1.9635 | IEAD | 3.6338 | 3.7001 | 0.27036 | 1.7391 | 0.6948 | 0.95897 | 0.79757 | 50 | 5 | 0 | Gas | SingleSpeedDX | 0.58419 | Yes | No
cbecs3059 | Health-care clinic | 2000 | 1A | USA_HI_Honolulu.Intl.AP.911820_TMY3.epw | 58000 | 2 | 9 | 4416.5706 | 2127.4425 | 4416.5706 | 2127.4425 | 794.9827 | 382.9396 | 794.9827 | 382.9396 | Wood Framed | 3.5607 | Metal Building | 1.4321 | 3.3115 | 0.4146 | 5 | 0.76213 | 0.66115 | 0.32538 | 40 | 5 | 0 | Gas | ChilledWater | 0.62117 | No | No
cbecs3060 | NA | 1967 | 4A | USA_NY_New.York-John.F.Kennedy.Intl.AP.744860_TMY3.epw | 86000 | 4 | 15 | 13719.9417 | 5641.4234 | 13719.9417 | 5641.4234 | 68.5997 | 28.2071 | 68.5997 | 28.2071 | Mass | 3.8182 | IEAD | 4.0618 | 0.40223 | 0.55876 | 0.023256 | 1.247 | 0.55072 | 0.43983 | 168 | 5 | 2 | Gas | SingleSpeedDX | 0.14805 | Yes | No
cbecs3061 | Dormitory | 1997 | 3A | USA_GA_Atlanta-Hartsfield.Jackson.Intl.AP.722190_TMY3.epw | 15000 | 2 | 8 | 2598.2148 | 738.9689 | 2598.2148 | 738.9689 | 129.9107 | 36.9484 | 129.9107 | 36.9484 | Mass | 3.2988 | Attic and Other | 1.0185 | 1.5326 | 0.129 | 5 | 1.1433 | 0.34294 | 0.53697 | 168 | 5 | 2 | Gas | SingleSpeedDX | 0.98937 | No | No
cbecs3062 | Workshop | 1970 | 3A | USA_GA_Atlanta-Hartsfield.Jackson.Intl.AP.722190_TMY3.epw | 2000 | 1 | 15 | 965.1425 | 466.2524 | 965.1425 | 466.2524 | 4.8257 | 2.3313 | 4.8257 | 2.3313 | Mass | 3.4185 | IEAD | 0.34888 | 3.7279 | 0.45265 | 1 | 0.65995 | 0.62946 | 0.70812 | 60 | 5 | 0 | Electric | None | 0.50475 | No | No
cbecs3063 | Hotel/Motel | 1983 | 5A | USA_NY_Buffalo.Niagara.Intl.AP.725280_TMY3.epw | 70000 | 2 | 20 | 12809.3716 | 4371.7992 | 12809.3716 | 4371.7992 | 6404.6858 | 2185.8996 | 6404.6858 | 2185.8996 | Mass | 2.7393 | IEAD | 3.9974 | 1.9912 | 0.86316 | 5 | 0.71481 | 0.3057 | 0.079087 | 168 | 5 | 2 | Gas | SingleSpeedDX | 0.087495 | No | No
cbecs3064 | Dining: Cafeteria/fast food | 1980 | 2A | USA_FL_Tampa-MacDill.AFB.747880_TMY3.epw | 8000 | 1 | 30 | 3290.7142 | 2187.9749 | 3290.7142 | 2187.9749 | 164.5357 | 109.3987 | 164.5357 | 109.3987 | Mass | 1.9635 | Metal Building | 2.6755 | 1.8928 | 0.43715 | 20.5 | 1.06 | 0.93622 | 0.47506 | 60 | 5 | 2 | Gas | SingleSpeedDX | 0.73547 | Yes | No
cbecs3065 | Performing arts theater | 1963 | 3B | USA_TX_El.Paso.Intl.AP.722700_TMY3.epw | 5300 | 1 | 20 | 1785.6315 | 1187.255 | 1785.6315 | 1187.255 | 321.4137 | 213.7059 | 321.4137 | 213.7059 | Mass | 3.4475 | Attic and Other | 3.9747 | 4.256 | 0.71425 | 0.75472 | 0.72507 | 0.56209 | 0.3313 | 20 | 3 | 2 | Gas | SingleSpeedDX | 0.6798 | No | No
cbecs3066 | School/university | 1969 | 3A | USA_GA_Atlanta-Hartsfield.Jackson.Intl.AP.722190_TMY3.epw | 12000 | 2 | 10 | 2454.3838 | 977.8422 | 2454.3838 | 977.8422 | 12.2719 | 4.8892 | 12.2719 | 4.8892 | Mass | 3.4475 | Attic and Other | 3.9747 | 3.8464 | 0.88867 | 30.4167 | 1.2523 | 0.74349 | 0.57579 | 126 | 5 | 2 | HotWater | ChilledWater | 0.10983 | No | No
cbecs3067 | NA | 1910 | 5A | USA_NY_Buffalo.Niagara.Intl.AP.725280_TMY3.epw | 2400 | 3 | 10 | 1297.9985 | 554.7002 | 1297.9985 | 554.7002 | 648.9992 | 277.3501 | 648.9992 | 277.3501 | Metal Building | 0.002332 | IEAD | 2.2595 | 3.4625 | 0.68435 | 5 | 0.81182 | 0.54833 | 0.43983 | 0 | 0 | 0 | HotWater | None | 0.14805 | No | No
cbecs3068 | Dining: Cafeteria/fast food | 1952 | 2A | USA_FL_Tampa-MacDill.AFB.747880_TMY3.epw | 21500 | 3 | 12 | 4577.5242 | 2029.0444 | 4577.5242 | 2029.0444 | 228.8762 | 101.4522 | 228.8762 | 101.4522 | Mass | 2.6489 | Attic and Other | 1.2229 | 0.34455 | 0.31025 | 10.1395 | 1.1685 | 1.0526 | 0.47506 | 105 | 5 | 2 | Gas | SingleSpeedDX | 0.73547 | Yes | No
cbecs3069 | Office | 1986 | 3A | USA_GA_Atlanta-Hartsfield.Jackson.Intl.AP.722190_TMY3.epw | 64000 | 2 | 12 | 5444.1396 | 3385.659 | 5444.1396 | 3385.659 | 3429.8079 | 2132.9651 | 3429.8079 | 2132.9651 | Mass | 1.8939 | Metal Building | 2.5218 | 3.6154 | 0.38788 | 0.8125 | 0.6948 | 0.81583 | 0.79757 | 50 | 5 | 0 | HotWater | ChilledWater | 0.58419 | No | No
cbecs3070 | Retail | 1969 | 3B | USA_TX_El.Paso.Intl.AP.722700_TMY3.epw | 2500 | 1 | 16 | 800 | 800 | 800 | 800 | 40 | 40 | 40 | 40 | Mass | 3.4475 | Attic and Other | 3.9747 | 2.3694 | 0.31426 | 3.3333 | 1.0882 | 0.39387 | 0.30787 | 72 | 5 | 2 | SingleSpeedDXHeatPumpWaterSource | SingleSpeedDX | 0.43911 | No | No
cbecs3071 | Dormitory | 1974 | 2A | USA_FL_Tampa-MacDill.AFB.747880_TMY3.epw | 33000 | 2 | 8 | 3146.5943 | 1342.4037 | 3146.5943 | 1342.4037 | 566.387 | 241.6327 | 566.387 | 241.6327 | Mass | 2.2613 | IEAD | 3.2137 | 2.1965 | 0.53526 | 5 | 1.4709 | 0.30509 | 0.53697 | 168 | 5 | 2 | Electric | SingleSpeedDX | 0.98937 | Yes | No
cbecs3072 | School/university | 1951 | 3A | USA_GA_Atlanta-Hartsfield.Jackson.Intl.AP.722190_TMY3.epw | 215000 | 1 | 10 | 7346.0874 | 2926.728 | 7346.0874 | 2926.728 | 36.7304 | 14.6336 | 36.7304 | 14.6336 | Mass | 4.3058 | IEAD | 1.7795 | 3.748 | 0.056946 | 3.6279 | 1.0685 | 0.16624 | 0.57579 | 40 | 5 | 0 | Gas | SingleSpeedDX | 0.10983 | Yes | No
cbecs3073 | Hospital | 2007 | 4A | USA_NY_New.York-John.F.Kennedy.Intl.AP.744860_TMY3.epw | 450000 | 9 | 9 | 23420.0683 | 14007.2179 | 23420.0683 | 14007.2179 | 8899.626 | 5322.7428 | 8899.626 | 5322.7428 | Mass | 2.263 | IEAD | 3.351 | 4.5679 | 0.84263 | 24.4356 | 1.2584 | 0.84371 | 0.96302 | 168 | 5 | 2 | HotWater | ChilledWater | 0.37943 | No | No
cbecs3074 | Office | 1910 | 4B | USA_NM_Albuquerque.Intl.Sunport.723650_TMY3.epw | 3800 | 1 | 15 | 924.6621 | 924.6621 | 924.6621 | 924.6621 | 166.4392 | 166.4392 | 166.4392 | 166.4392 | Mass | 0.42585 | Attic and Other | 0.76695 | 2.8898 | 0.89612 | 1.5789 | 1.2234 | 0.78996 | 0.79757 | 32 | 5 | 0 | Gas | SingleSpeedDX | 0.58419 | No | No
cbecs3075 | Retail | 1974 | 4A | USA_NY_New.York-John.F.Kennedy.Intl.AP.744860_TMY3.epw | 85000 | 1 | 16 | 5690.2443 | 3824.0889 | 5690.2443 | 3824.0889 | 2162.2928 | 1453.1538 | 2162.2928 | 1453.1538 | Mass | 0.57634 | IEAD | 0.071483 | 4.3425 | 0.1605 | 5 | 1.2125 | 0.50529 | 0.30787 | 70 | 5 | 2 | Gas | SingleSpeedDX | 0.43911 | Yes | Yes
cbecs3076 | Religious building | 1966 | 6A | USA_MN_Rochester.Intl.AP.726440_TMY3.epw | 8000 | 2 | 20 | 3143.5012 | 2035.9464 | 3143.5012 | 2035.9464 | 157.1751 | 101.7973 | 157.1751 | 101.7973 | Wood Framed | 0.72927 | Attic and Other | 2.7956 | 2.3132 | 0.38112 | 6.375 | 0.73813 | 0.22584 | 0.84719 | 2 | 3 | 2 | HotWater | None | 0.45113 | No | No
cbecs3077 | Warehouse | 1990 | 4A | USA_NY_New.York-John.F.Kennedy.Intl.AP.744860_TMY3.epw | 77000 | 1 | 27 | 13131.6631 | 4274.6299 | 13131.6631 | 4274.6299 | 65.6583 | 21.3731 | 65.6583 | 21.3731 | Metal Building | 4.1769 | Metal Building | 4.529 | 1.2971 | 0.96542 | 0.025974 | 0.79878 | 0.18587 | 0.3085 | 80 | 5 | 0 | Electric | None | 0.50851 | No | No
cbecs3078 | Hospital | 1974 | 4A | USA_NY_New.York-John.F.Kennedy.Intl.AP.744860_TMY3.epw | 800000 | 8 | 14 | 51202.4999 | 24498.8038 | 51202.4999 | 24498.8038 | 25601.25 | 12249.4019 | 25601.25 | 12249.4019 | Mass | 0.57634 | IEAD | 0.071483 | 4.873 | 0.40727 | 10.6825 | 1.4125 | 0.81063 | 0.96302 | 168 | 5 | 2 | HotWater | ChilledWater | 0.37943 | Yes | No
cbecs3079 | Retail | 1958 | 1A | USA_HI_Honolulu.Intl.AP.911820_TMY3.epw | 2900 | 1 | 10 | 656.9018 | 441.4663 | 656.9018 | 441.4663 | 118.2423 | 79.4639 | 118.2423 | 79.4639 | Mass | 1.4002 | IEAD | 2.1907 | 1.805 | 0.90615 | 5 | 0.84278 | 0.55352 | 0.30787 | 80 | 5 | 2 | Gas | SingleSpeedDX | 0.43911 | Yes | No
cbecs3080 | Exercise center | 2002 | 5A | USA_NY_Buffalo.Niagara.Intl.AP.725280_TMY3.epw | 1000000 | 2 | 32 | 67972.7004 | 30129.7431 | 67972.7004 | 30129.7431 | 25829.6262 | 11449.3024 | 25829.6262 | 11449.3024 | Steel-Framed | 2.8622 | Metal Building | 0.075935 | 0.318 | 0.091316 | 10.5 | 1.2837 | 2.9161 | 0.78957 | 168 | 5 | 2 | HotWater | ChilledWater | 0.56626 | No | No
cbecs3081 | Warehouse | 2002 | 5A | USA_NY_Buffalo.Niagara.Intl.AP.725280_TMY3.epw | 13750 | 1 | 20 | 3356.1883 | 1638.7638 | 3356.1883 | 1638.7638 | 16.7809 | 8.1938 | 16.7809 | 8.1938 | Mass | 0.43551 | IEAD | 4.701 | 0.318 | 0.091316 | 0.43636 | 0.958 | 0.22199 | 0.3085 | 40 | 5 | 0 | Gas | SingleSpeedDX | 0.50851 | No | No
cbecs3082 | Museum | 1977 | 4A | USA_NY_New.York-John.F.Kennedy.Intl.AP.744860_TMY3.epw | 190000 | 4 | 12 | 15712.945 | 6964.9579 | 15712.945 | 6964.9579 | 78.5647 | 34.8248 | 78.5647 | 34.8248 | Mass | 0.57634 | Metal Building | 1.1652 | 3.9432 | 0.62366 | 0.89474 | 1.0467 | 0.61048 | 0.4337 | 114 | 5 | 2 | Gas | SingleSpeedDX | 0.27338 | Yes | No
cbecs3083 | NA | 1997 | 5A | USA_NY_Buffalo.Niagara.Intl.AP.725280_TMY3.epw | 8000 | 1 | 18 | 2510.7258 | 1032.3708 | 2510.7258 | 1032.3708 | 125.5363 | 51.6185 | 125.5363 | 51.6185 | Metal Building | 0.72676 | Metal Building | 1.2199 | 0.92369 | 0.31202 | 0.625 | 1.0567 | 0.60188 | 0.43983 | 45 | 5 | 0 | Electric | SingleSpeedDX | 0.14805 | No | No
cbecs3084 | Workshop | 1932 | 4A | USA_NY_New.York-John.F.Kennedy.Intl.AP.744860_TMY3.epw | 4000 | 2 | 10 | 1286.8566 | 621.6699 | 1286.8566 | 621.6699 | 643.4283 | 310.8349 | 643.4283 | 310.8349 | Mass | 2.6827 | Attic and Other | 2.2924 | 3.3116 | 0.77103 | 0.25 | 1.3189 | 0.55634 | 0.70812 | 50 | 5 | 2 | Gas | SingleSpeedDX | 0.50475 | Yes | No
cbecs3085 | Office | 1968 | 5A | USA_NY_Buffalo.Niagara.Intl.AP.725280_TMY3.epw | 7800 | 1 | 8 | 895.9429 | 557.1784 | 895.9429 | 557.1784 | 4.4797 | 2.7859 | 4.4797 | 2.7859 | Mass | 1.4061 | IEAD | 2.3418 | 2.6592 | 0.29949 | 0.38462 | 0.57837 | 0.85857 | 0.79757 | 60 | 5 | 0 | Electric | SingleSpeedDX | 0.58419 | Yes | No
cbecs3086 | Retail | 1984 | 2A | USA_FL_Tampa-MacDill.AFB.747880_TMY3.epw | 124000 | 1 | 12 | 6313.0493 | 2828.4271 | 6313.0493 | 2828.4271 | 1136.3489 | 509.1169 | 1136.3489 | 509.1169 | Mass | 1.9635 | Attic and Other | 1.1368 | 0.35679 | 0.43293 | 5 | 0.77213 | 0.51792 | 0.30787 | 70 | 5 | 2 | Gas | SingleSpeedDX | 0.43911 | Yes | Yes
cbecs3087 | Museum | 2007 | 5A | USA_NY_Buffalo.Niagara.Intl.AP.725280_TMY3.epw | 49000 | 2 | 20 | 7678.3332 | 5105.2747 | 7678.3332 | 5105.2747 | 1382.1 | 918.9494 | 1382.1 | 918.9494 | Mass | 2.9948 | Attic and Other | 3.9611 | 0.21548 | 0.08127 | 2.9592 | 1.4611 | 0.56592 | 0.4337 | 88 | 5 | 2 | Gas | SingleSpeedDX | 0.27338 | No | No
cbecs3088 | Retail | 1980 | 3A | USA_GA_Atlanta-Hartsfield.Jackson.Intl.AP.722190_TMY3.epw | 3000 | 1 | 9 | 672.2946 | 361.4487 | 672.2946 | 361.4487 | 336.1473 | 180.7243 | 336.1473 | 180.7243 | Mass | 1.8939 | Metal Building | 2.5218 | 3.6154 | 0.38788 | 3.3333 | 0.77213 | 0.37577 | 0.30787 | 52 | 5 | 2 | SingleSpeedDXHeatPumpWaterSource | SingleSpeedDX | 0.43911 | Yes | No
cbecs3089 | Office | 1983 | 3A | USA_GA_Atlanta-Hartsfield.Jackson.Intl.AP.722190_TMY3.epw | 235000 | 1 | 9 | 6775.8704 | 2809.2332 | 6775.8704 | 2809.2332 | 338.7935 | 140.4617 | 338.7935 | 140.4617 | Metal Building | 4.5401 | IEAD | 3.371 | 0.17203 | 0.92252 | 0.42553 | 0.6948 | 0.7948 | 0.79757 | 45 | 5 | 0 | Gas | SingleSpeedDX | 0.58419 | Yes | No
cbecs3090 | NA | 1994 | 1A | USA_HI_Honolulu.Intl.AP.911820_TMY3.epw | 91000 | 2 | 10 | 7148.8181 | 2545.8754 | 7148.8181 | 2545.8754 | 2716.5509 | 967.4326 | 2716.5509 | 967.4326 | Mass | 1.4662 | IEAD | 0.89019 | 3.4015 | 0.90366 | 5 | 1.0567 | 0.6096 | 0.43983 | 0 | 0 | 0 | Gas | SingleSpeedDX | 0.14805 | No | No
cbecs3091 | NA | 1932 | 4A | USA_NY_New.York-John.F.Kennedy.Intl.AP.744860_TMY3.epw | 2400 | 2 | 10 | 1059.8113 | 452.9108 | 1059.8113 | 452.9108 | 5.2991 | 2.2646 | 5.2991 | 2.2646 | Mass | 2.6827 | Attic and Other | 2.2924 | 3.3116 | 0.77103 | 5 | 1.3229 | 0.54833 | 0.43983 | 0 | 0 | 0 | Gas | SingleSpeedDX | 0.14805 | Yes | No
cbecs3092 | Health-care clinic | 1965 | 4A | USA_NY_New.York-John.F.Kennedy.Intl.AP.744860_TMY3.epw | 21750 | 2 | 8 | 1668.5323 | 1668.5323 | 1668.5323 | 1668.5323 | 83.4266 | 83.4266 | 83.4266 | 83.4266 | Mass | 3.8182 | IEAD | 4.0618 | 0.40223 | 0.55876 | 5 | 0.92438 | 0.58768 | 0.32538 | 50 | 5 | 2 | HotWater | SingleSpeedDX | 0.62117 | Yes | No
cbecs3093 | NA | 1959 | 3B | USA_TX_El.Paso.Intl.AP.722700_TMY3.epw | 3000 | 1 | 12 | 657.2671 | 657.2671 | 657.2671 | 657.2671 | 3.2863 | 3.2863 | 3.2863 | 3.2863 | Mass | 4.3058 | Attic and Other | 4.3678 | 0.3817 | 0.78834 | 5 | 0.58799 | 0.54833 | 0.43983 | 0 | 0 | 0 | None | None | 0.14805 | No | No
cbecs3094 | Retail | 1995 | 3A | USA_GA_Atlanta-Hartsfield.Jackson.Intl.AP.722190_TMY3.epw | 108000 | 1 | 20 | 8017.5807 | 5388.1591 | 8017.5807 | 5388.1591 | 1443.1645 | 969.8686 | 1443.1645 | 969.8686 | Mass | 3.2988 | IEAD | 2.005 | 4.6567 | 0.027316 | 5 | 1.3365 | 0.49358 | 0.30787 | 80 | 5 | 2 | HotWater | SingleSpeedDX | 0.43911 | No | No
cbecs3095 | Dining: Bar lounge/leisure | 1910 | 4A | USA_NY_New.York-John.F.Kennedy.Intl.AP.744860_TMY3.epw | 4800 | 1 | 9 | 764.6929 | 508.4394 | 764.6929 | 508.4394 | 3.8235 | 2.5422 | 3.8235 | 2.5422 | Mass | 0.42585 | Attic and Other | 0.76695 | 2.8898 | 0.89612 | 15.2083 | 1.1349 | 0.96006 | 0.20961 | 84 | 5 | 2 | Gas | SingleSpeedDX | 0.86926 | Yes | No
cbecs3096 | Office | 1985 | 5A | USA_NY_Buffalo.Niagara.Intl.AP.725280_TMY3.epw | 2800 | 1 | 8 | 536.7994 | 333.8305 | 536.7994 | 333.8305 | 26.84 | 16.6915 | 26.84 | 16.6915 | Metal Building | 4.0691 | Metal Building | 0.14103 | 3.5393 | 0.56165 | 2.5 | 0.6948 | 0.93089 | 0.79757 | 50 | 5 | 0 | Gas | SingleSpeedDX | 0.58419 | Yes | No
cbecs3097 | Retail | 1999 | 4A | USA_NY_New.York-John.F.Kennedy.Intl.AP.744860_TMY3.epw | 28000 | 2 | 12 | 4242.5049 | 1900.7639 | 4242.5049 | 1900.7639 | 1612.1519 | 722.2903 | 1612.1519 | 722.2903 | Mass | 4.0381 | IEAD | 0.45947 | 1.9369 | 0.87761 | 5 | 1.3365 | 0.52342 | 0.30787 | 70 | 5 | 2 | Gas | SingleSpeedDX | 0.43911 | No | No
cbecs3098 | Hospital | 1968 | 4A | USA_NY_New.York-John.F.Kennedy.Intl.AP.744860_TMY3.epw | 395000 | 7 | 8 | 17201.079 | 10287.7267 | 17201.079 | 10287.7267 | 860.054 | 514.3863 | 860.054 | 514.3863 | Mass | 3.8182 | IEAD | 4.0618 | 1.8732 | 0.89493 | 2.481 | 0.50147 | 0.95741 | 0.96302 | 168 | 5 | 2 | HotWater | ChilledWater | 0.37943 | No | No
cbecs3099 | Retail | 1987 | 5B | USA_CO_Denver-Aurora-Buckley.AFB.724695_TMY3.epw | 150000 | 1 | 24 | 11338.5713 | 7620.0076 | 11338.5713 | 7620.0076 | 56.6929 | 38.1 | 56.6929 | 38.1 | Mass | 2.7393 | IEAD | 3.9974 | 1.9912 | 0.86316 | 3.3333 | 0.77213 | 0.48655 | 0.30787 | 112 | 5 | 2 | Gas | SingleSpeedDX | 0.43911 | Yes | Yes
cbecs3100 | Retail | 1994 | 3B | USA_TX_El.Paso.Intl.AP.722700_TMY3.epw | 1250 | 1 | 10 | 482.1825 | 259.2379 | 482.1825 | 259.2379 | 241.0913 | 129.619 | 241.0913 | 129.619 | Mass | 3.2988 | IEAD | 2.005 | 4.7996 | 0.47088 | 3.3333 | 1.3365 | 0.48773 | 0.30787 | 84 | 5 | 2 | None | SingleSpeedDX | 0.43911 | No | No
cbecs3101 | Fire station | 2002 | 3A | USA_GA_Atlanta-Hartsfield.Jackson.Intl.AP.722190_TMY3.epw | 4500 | 1 | 10 | 816.0882 | 551.411 | 816.0882 | 551.411 | 4.0804 | 2.7571 | 4.0804 | 2.7571 | Mass | 0.59734 | Attic and Other | 2.7062 | 4.3432 | 0.068245 | 0.22222 | 0.81898 | 1.1635 | 0.12827 | 168 | 5 | 2 | Gas | SingleSpeedDX | 0.9528 | No | No
cbecs3102 | Hospital | 1950 | 3C | USA_CA_San.Deigo-Brown.Field.Muni.AP.722904_TMY3.epw | 54000 | 1 | 12 | 4031.3571 | 1928.879 | 4031.3571 | 1928.879 | 725.6443 | 347.1982 | 725.6443 | 347.1982 | Wood Framed | 1.6082 | Attic and Other | 4.3678 | 3.748 | 0.056946 | 2.4259 | 1.3948 | 0.83648 | 0.96302 | 168 | 5 | 2 | Gas | SingleSpeedDX | 0.37943 | Yes | No
cbecs3103 | Museum | 2003 | 4A | USA_NY_New.York-John.F.Kennedy.Intl.AP.744860_TMY3.epw | 220000 | 3 | 13 | 12952.0716 | 8611.7498 | 12952.0716 | 8611.7498 | 4921.7872 | 3272.4649 | 4921.7872 | 3272.4649 | Mass | 0.41137 | Metal Building | 3.2452 | 1.0514 | 0.53996 | 1.2273 | 1.0702 | 0.56421 | 0.4337 | 100 | 5 | 2 | HotWater | ChilledWater | 0.27338 | No | No
cbecs3104 | Exercise center | 1969 | 2B | USA_AZ_Tucson-Davis-Monthan.AFB.722745_TMY3.epw | 600000 | 5 | 12 | 28498.421 | 15158.7346 | 28498.421 | 15158.7346 | 17954.0052 | 9550.0028 | 17954.0052 | 9550.0028 | Mass | 4.7289 | IEAD | 3.0432 | 0.85811 | 0.84353 | 1.8617 | 0.83349 | 0.67847 | 0.78957 | 168 | 5 | 2 | HotWater | ChilledWater | 0.56626 | No | No
cbecs3105 | Retail | 2001 | 1A | USA_HI_Honolulu.Intl.AP.911820_TMY3.epw | 13000 | 1 | 10 | 1703.4083 | 763.1758 | 1703.4083 | 763.1758 | 85.1704 | 38.1588 | 85.1704 | 38.1588 | Mass | 4.1844 | Attic and Other | 0.28759 | 4.071 | 0.15825 | 5 | 1.0521 | 0.50942 | 0.30787 | 70 | 5 | 2 | Gas | SingleSpeedDX | 0.43911 | No | No
cbecs3106 | Retail | 2001 | 2A | USA_FL_Tampa-MacDill.AFB.747880_TMY3.epw | 104000 | 1 | 8 | 3147.0825 | 2114.9748 | 3147.0825 | 2114.9748 | 566.4748 | 380.6955 | 566.4748 | 380.6955 | Mass | 3.9416 | IEAD | 4.4042 | 2.8544 | 0.47117 | 5 | 1.0521 | 0.48688 | 0.30787 | 112 | 5 | 2 | Gas | SingleSpeedDX | 0.43911 | No | Yes
cbecs3107 | Performing arts theater | 1985 | 5B | USA_CO_Denver-Aurora-Buckley.AFB.724695_TMY3.epw | 26000 | 1 | 12 | 2906.2801 | 1288.2447 | 2906.2801 | 1288.2447 | 145.314 | 64.4122 | 145.314 | 64.4122 | Mass | 2.7393 | Attic and Other | 3.3104 | 1.9912 | 0.86316 | 1.7692 | 1.1475 | 0.57501 | 0.3313 | 49 | 5 | 2 | HotWater | SingleSpeedDX | 0.6798 | No | No
cbecs3108 | Office | 2006 | 4A | USA_NY_New.York-John.F.Kennedy.Intl.AP.744860_TMY3.epw | 4500 | 1 | 10 | 850.6468 | 529.0092 | 850.6468 | 529.0092 | 323.2458 | 201.0235 | 323.2458 | 201.0235 | Mass | 2.263 | IEAD | 3.351 | 4.5679 | 0.84263 | 1.1111 | 1.4753 | 0.87831 | 0.79757 | 48 | 5 | 2 | Gas | SingleSpeedDX | 0.58419 | No | No
cbecs3109 | Retail | 1982 | 2A | USA_FL_Tampa-MacDill.AFB.747880_TMY3.epw | 2000 | 1 | 10 | 545.5273 | 366.6178 | 545.5273 | 366.6178 | 27.2764 | 18.3309 | 27.2764 | 18.3309 | Mass | 1.9635 | Attic and Other | 1.1368 | 3.7001 | 0.27036 | 3.3333 | 0.77213 | 0.61273 | 0.30787 | 100 | 5 | 2 | SingleSpeedDXHeatPumpAirSource | SingleSpeedDX | 0.43911 | No | No
cbecs3110 | Hotel/Motel | 2004 | 5A | USA_NY_Buffalo.Niagara.Intl.AP.725280_TMY3.epw | 6000 | 3 | 8 | 1643.2553 | 701.0475 | 1643.2553 | 701.0475 | 295.786 | 126.1885 | 295.786 | 126.1885 | Mass | 2.9948 | IEAD | 2.176 | 0.21548 | 0.08127 | 5 | 1.2789 | 0.37663 | 0.079087 | 168 | 5 | 2 | Gas | SingleSpeedDX | 0.087495 | No | No
cbecs3111 | Retail | 2004 | 3A | USA_GA_Atlanta-Hartsfield.Jackson.Intl.AP.722190_TMY3.epw | 9600 | 1 | 14 | 2049.3246 | 918.1562 | 2049.3246 | 918.1562 | 102.4662 | 45.9078 | 102.4662 | 45.9078 | Metal Building | 3.079 | Metal Building | 4.1378 | 4.741 | 0.99298 | 5 | 0.86743 | 0.54931 | 0.30787 | 52 | 5 | 2 | Gas | SingleSpeedDX | 0.43911 | No | No
cbecs3112 | Museum | 2002 | 6A | USA_MN_Rochester.Intl.AP.726440_TMY3.epw | 6100 | 1 | 8 | 766.2647 | 509.4845 | 766.2647 | 509.4845 | 38.3132 | 25.4742 | 38.3132 | 25.4742 | Wood Framed | 0.8359 | Attic and Other | 2.2449 | 3.394 | 0.58794 | 11.4754 | 1.0702 | 0.62713 | 0.4337 | 65 | 5 | 2 | HotWater | None | 0.27338 | No | No
cbecs3113 | Retail | 1982 | 3A | USA_GA_Atlanta-Hartsfield.Jackson.Intl.AP.722190_TMY3.epw | 1400 | 1 | 9 | 410.7788 | 276.061 | 410.7788 | 276.061 | 156.0959 | 104.9032 | 156.0959 | 104.9032 | Wood Framed | 0.52562 | Attic and Other | 4.4203 | 3.6154 | 0.38788 | 3.3333 | 0.77213 | 0.58982 | 0.30787 | 168 | 5 | 2 | Gas | SingleSpeedDX | 0.43911 | No | No
cbecs3114 | Museum | 1949 | 5B | USA_CO_Denver-Aurora-Buckley.AFB.724695_TMY3.epw | 13500 | 2 | 25 | 6170.0891 | 2734.9686 | 6170.0891 | 2734.9686 | 308.5045 | 136.7484 | 308.5045 | 136.7484 | Mass | 0.96581 | IEAD | 3.1663 | 4.7179 | 0.0037207 | 8.4815 | 1.2586 | 0.56072 | 0.4337 | 36 | 5 | 2 | HotWater | None | 0.27338 | No | No
cbecs3115 | Office | 1996 | 4A | USA_NY_New.York-John.F.Kennedy.Intl.AP.744860_TMY3.epw | 3200 | 1 | 8 | 573.8627 | 356.8798 | 573.8627 | 356.8798 | 2.8693 | 1.7844 | 2.8693 | 1.7844 | Metal Building | 4.1769 | Metal Building | 4.529 | 3.7142 | 0.49098 | 1.5625 | 1.3911 | 0.84997 | 0.79757 | 168 | 5 | 2 | Gas | SingleSpeedDX | 0.58419 | No | No
cbecs3116 | Office | 1965 | 4B | USA_NM_Albuquerque.Intl.Sunport.723650_TMY3.epw | 3100 | 1 | 10 | 706.0312 | 439.0741 | 706.0312 | 439.0741 | 127.0856 | 79.0333 | 127.0856 | 79.0333 | Wood Framed | 2.7561 | Attic and Other | 4.9847 | 3.3067 | 0.087657 | 0.64516 | 0.57837 | 0.84202 | 0.79757 | 55 | 5 | 2 | Gas | SingleSpeedDX | 0.58419 | Yes | No
cbecs3117 | Dining: Cafeteria/fast food | 1946 | 3A | USA_GA_Atlanta-Hartsfield.Jackson.Intl.AP.722190_TMY3.epw | 3250 | 1 | 9 | 703.4984 | 374.2013 | 703.4984 | 374.2013 | 351.7492 | 187.1006 | 351.7492 | 187.1006 | Mass | 4.3058 | IEAD | 1.7795 | 0.3817 | 0.78834 | 21.5385 | 1.1685 | 0.93223 | 0.47506 | 77 | 5 | 2 | SingleSpeedDXHeatPumpWaterSource | SingleSpeedDX | 0.73547 | Yes | No
cbecs3118 | Retail | 1991 | 3B | USA_TX_El.Paso.Intl.AP.722700_TMY3.epw | 19500 | 1 | 14 | 2384.7717 | 1602.6691 | 2384.7717 | 1602.6691 | 429.2589 | 288.4804 | 429.2589 | 288.4804 | Mass | 3.2988 | IEAD | 2.005 | 4.6567 | 0.027316 | 5 | 1.3365 | 0.5623 | 0.30787 | 80 | 5 | 2 | Gas | SingleSpeedDX | 0.43911 | No | No
cbecs3119 | School/university | 2011 | 5B | USA_CO_Denver-Aurora-Buckley.AFB.724695_TMY3.epw | 188000 | 6 | 25 | 42066.0195 | 16759.3703 | 42066.0195 | 16759.3703 | 26501.5923 | 10558.4033 | 26501.5923 | 10558.4033 | Mass | 1.7189 | IEAD | 3.1337 | 4.2585 | 0.76733 | 6.1436 | 0.81199 | 0.78872 | 0.57579 | 78 | 5 | 2 | HotWater | ChilledWater | 0.10983 | No | No
cbecs3120 | Warehouse | 2003 | 4A | USA_NY_New.York-John.F.Kennedy.Intl.AP.744860_TMY3.epw | 600000 | 1 | 36 | 39906.4506 | 19485.5716 | 39906.4506 | 19485.5716 | 1995.3225 | 974.2786 | 1995.3225 | 974.2786 | Mass | 0.41137 | IEAD | 4.7239 | 1.0514 | 0.53996 | 0.5 | 0.958 | 0.19699 | 0.3085 | 127 | 5 | 2 | Gas | SingleSpeedDX | 0.50851 | No | No
cbecs3121 | Office | 2001 | 4A | USA_NY_New.York-John.F.Kennedy.Intl.AP.744860_TMY3.epw | 37000 | 2 | 9 | 3104.5695 | 1930.7024 | 3104.5695 | 1930.7024 | 1955.8788 | 1216.3425 | 1955.8788 | 1216.3425 | Mass | 0.41137 | IEAD | 4.7239 | 1.0514 | 0.53996 | 0.81081 | 1.4068 | 0.86729 | 0.79757 | 50 | 5 | 2 | Gas | SingleSpeedDX | 0.58419 | No | No
cbecs3122 | Workshop | 1998 | 4A | USA_NY_New.York-John.F.Kennedy.Intl.AP.744860_TMY3.epw | 2300 | 1 | 8 | 604.6857 | 243.4322 | 604.6857 | 243.4322 | 108.8434 | 43.8178 | 108.8434 | 43.8178 | Wood Framed | 3.0218 | Attic and Other | 3.52 | 4.6817 | 0.34639 | 1.3043 | 1.056 | 0.54833 | 0.70812 | 50 | 5 | 2 | SingleSpeedDXHeatPumpWaterSource | SingleSpeedDX | 0.50475 | No | No
cbecs3123 | NA | 1980 | 3C | USA_CA_San.Deigo-Brown.Field.Muni.AP.722904_TMY3.epw | 25000 | 1 | 24 | 5191.9938 | 2773.501 | 5191.9938 | 2773.501 | 259.5997 | 138.675 | 259.5997 | 138.675 | Mass | 1.8939 | Attic and Other | 4.4203 | 2.8382 | 0.98442 | 5 | 1.2603 | 0.54833 | 0.43983 | 0 | 0 | 0 | Gas | SingleSpeedDX | 0.14805 | No | No
cbecs3124 | Dining: Cafeteria/fast food | 1932 | 3B | USA_TX_El.Paso.Intl.AP.722700_TMY3.epw | 1950 | 1 | 14 | 758.1747 | 504.1055 | 758.1747 | 504.1055 | 37.9087 | 25.2053 | 37.9087 | 25.2053 | Metal Building | 0.47164 | Metal Building | 1.0388 | 2.8069 | 0.54961 | 63.0769 | 0.64405 | 1.0247 | 0.47506 | 98 | 5 | 2 | Gas | SingleSpeedDX | 0.73547 | Yes | No
cbecs3125 | Warehouse | 1984 | 3B | USA_TX_El.Paso.Intl.AP.722700_TMY3.epw | 196000 | 1 | 35 | 23804.1173 | 10086.4904 | 23804.1173 | 10086.4904 | 119.0206 | 50.4325 | 119.0206 | 50.4325 | Mass | 1.8939 | IEAD | 3.371 | 0.35169 | 0.29081 | 0.2551 | 1.2786 | 0.098311 | 0.3085 | 168 | 5 | 2 | Gas | SingleSpeedDX | 0.50851 | Yes | No
cbecs3126 | Warehouse | 2003 | 5A | USA_NY_Buffalo.Niagara.Intl.AP.725280_TMY3.epw | 1500 | 1 | 15 | 831.3844 | 405.9494 | 831.3844 | 405.9494 | 4.1569 | 2.0297 | 4.1569 | 2.0297 | Metal Building | 1.1521 | Metal Building | 0.075935 | 3.9835 | 0.69018 | 3.3333 | 0.958 | 0.18587 | 0.3085 | 60 | 5 | 2 | None | None | 0.50851 | No | No
cbecs3127 | Office | 1932 | 3A | USA_GA_Atlanta-Hartsfield.Jackson.Intl.AP.722190_TMY3.epw | 700000 | 10 | 14 | 52513.9981 | 26126.3672 | 52513.9981 | 26126.3672 | 9452.5197 | 4702.7461 | 9452.5197 | 4702.7461 | Mass | 0.83649 | Metal Building | 1.0388 | 3.3239 | 0.77025 | 2.8571 | 1.4863 | 0.93923 | 0.79757 | 168 | 5 | 2 | HotWater | ChilledWater | 0.58419 | No | No
cbecs3128 | Office | 1910 | 4A | USA_NY_New.York-John.F.Kennedy.Intl.AP.744860_TMY3.epw | 2000 | 3 | 8 | 785.7939 | 488.6778 | 785.7939 | 488.6778 | 39.2897 | 24.4339 | 39.2897 | 24.4339 | Wood Framed | 2.1387 | Attic and Other | 0.76695 | 2.7428 | 0.41644 | 2.5 | 1.2234 | 0.93885 | 0.79757 | 60 | 5 | 2 | HotWater | SingleSpeedDX | 0.58419 | Yes | No
cbecs3129 | School/university | 1952 | 3B | USA_TX_El.Paso.Intl.AP.722700_TMY3.epw | 18500 | 2 | 15 | 5007.4844 | 1662.5114 | 5007.4844 | 1662.5114 | 250.3742 | 83.1256 | 250.3742 | 83.1256 | Mass | 4.3058 | Attic and Other | 4.3678 | 0.3817 | 0.78834 | 25.9459 | 1.0685 | 0.21462 | 0.57579 | 168 | 5 | 2 | Gas | SingleSpeedDX | 0.10983 | No | No
cbecs3130 | Hospital | 1976 | 4A | USA_NY_New.York-John.F.Kennedy.Intl.AP.744860_TMY3.epw | 460000 | 3 | 8 | 13586.3461 | 6500.6441 | 13586.3461 | 6500.6441 | 2445.5423 | 1170.1159 | 2445.5423 | 1170.1159 | Mass | 0.57634 | IEAD | 0.071483 | 4.3425 | 0.1605 | 1.3913 | 1.4125 | 0.90432 | 0.96302 | 168 | 5 | 2 | HotWater | ChilledWater | 0.37943 | No | No
cbecs3131 | School/university | 1910 | 4A | USA_NY_New.York-John.F.Kennedy.Intl.AP.744860_TMY3.epw | 84000 | 5 | 20 | 22494.7994 | 7468.3929 | 22494.7994 | 7468.3929 | 4049.0639 | 1344.3107 | 4049.0639 | 1344.3107 | Mass | 0.42585 | IEAD | 1.5501 | 2.8898 | 0.89612 | 10.0595 | 1.1575 | 0.26205 | 0.57579 | 55 | 5 | 0 | HotWater | SingleSpeedDX | 0.10983 | Yes | No
cbecs3132 | Office | 2006 | 3A | USA_GA_Atlanta-Hartsfield.Jackson.Intl.AP.722190_TMY3.epw | 6300 | 1 | 10 | 1006.4989 | 625.9321 | 1006.4989 | 625.9321 | 181.1698 | 112.6678 | 181.1698 | 112.6678 | Mass | 0.89066 | Attic and Other | 2.5594 | 0.08142 | 0.63379 | 1.9048 | 1.4753 | 0.8878 | 0.79757 | 40 | 5 | 0 | Gas | SingleSpeedDX | 0.58419 | No | No
cbecs3133 | Warehouse | 1973 | 3B | USA_TX_El.Paso.Intl.AP.722700_TMY3.epw | 1700 | 1 | 12 | 708.061 | 345.7329 | 708.061 | 345.7329 | 35.4031 | 17.2866 | 35.4031 | 17.2866 | Metal Building | 2.932 | Metal Building | 2.5317 | 3.7279 | 0.45265 | 1.7647 | 0.5558 | 0.18587 | 0.3085 | 48 | 5 | 2 | None | None | 0.50851 | No | No
cbecs3134 | Office | 1932 | 4B | USA_NM_Albuquerque.Intl.Sunport.723650_TMY3.epw | 2500 | 2 | 9 | 636.3961 | 636.3961 | 636.3961 | 636.3961 | 114.5513 | 114.5513 | 114.5513 | 114.5513 | Mass | 2.6827 | Attic and Other | 2.2924 | 1.8902 | 0.17288 | 0.8 | 1.4863 | 0.95974 | 0.79757 | 90 | 5 | 2 | Gas | None | 0.58419 | No | No
cbecs3135 | Dining: Cafeteria/fast food | 2010 | 4A | USA_NY_New.York-John.F.Kennedy.Intl.AP.744860_TMY3.epw | 1500 | 1 | 20 | 949.9474 | 631.6139 | 949.9474 | 631.6139 | 170.9905 | 113.6905 | 170.9905 | 113.6905 | Mass | 3.2074 | IEAD | 0.50029 | 2.4295 | 0.3038 | 22.6667 | 0.85249 | 1.0672 | 0.47506 | 140 | 5 | 2 | SingleSpeedDXHeatPumpWaterSource | SingleSpeedDX | 0.73547 | No | No
cbecs3136 | School/university | 2001 | 5A | USA_NY_Buffalo.Niagara.Intl.AP.725280_TMY3.epw | 88000 | 2 | 9 | 5350.3316 | 2664.5078 | 5350.3316 | 2664.5078 | 267.5166 | 133.2254 | 267.5166 | 133.2254 | Mass | 0.43551 | IEAD | 4.701 | 0.318 | 0.091316 | 7.8409 | 1.2448 | 0.22556 | 0.57579 | 50 | 5 | 0 | HotWater | ChilledWater | 0.10983 | No | No
cbecs3137 | Retail | 1966 | 5A | USA_NY_Buffalo.Niagara.Intl.AP.725280_TMY3.epw | 4000 | 2 | 8 | 1069.0108 | 478.9475 | 1069.0108 | 478.9475 | 53.4505 | 23.9474 | 53.4505 | 23.9474 | Mass | 1.4061 | Metal Building | 2.9107 | 3.3566 | 0.29862 | 3.3333 | 1.0882 | 0.37883 | 0.30787 | 44 | 5 | 2 | HotWater | SingleSpeedDX | 0.43911 | Yes | No
cbecs3138 | Warehouse | 1997 | 3A | USA_GA_Atlanta-Hartsfield.Jackson.Intl.AP.722190_TMY3.epw | 600000 | 1 | 40 | 44340.5007 | 21650.6351 | 44340.5007 | 21650.6351 | 2217.025 | 1082.5318 | 2217.025 | 1082.5318 | Mass | 3.2988 | Metal Building | 4.2905 | 4.7996 | 0.47088 | 0.25 | 0.79878 | 0.19196 | 0.3085 | 128 | 5 | 2 | Electric | SingleSpeedDX | 0.50851 | No | No
cbecs3139 | Office | 2006 | 4A | USA_NY_New.York-John.F.Kennedy.Intl.AP.744860_TMY3.epw | 4650 | 1 | 9 | 778.2372 | 483.9784 | 778.2372 | 483.9784 | 3.8912 | 2.4199 | 3.8912 | 2.4199 | Metal Building | 0.33923 | Metal Building | 4.486 | 4.5679 | 0.84263 | 0.21505 | 1.4753 | 0.80905 | 0.79757 | 45 | 5 | 0 | SingleSpeedDXHeatPumpWaterSource | SingleSpeedDX | 0.58419 | No | No
cbecs3140 | Retail | 1987 | 1A | USA_HI_Honolulu.Intl.AP.911820_TMY3.epw | 75000 | 1 | 15 | 6137.1818 | 2749.6334 | 6137.1818 | 2749.6334 | 2332.1291 | 1044.8607 | 2332.1291 | 1044.8607 | Mass | 3.8504 | IEAD | 2.2259 | 1.7953 | 0.94615 | 5 | 0.77213 | 0.53765 | 0.30787 | 70 | 5 | 2 | Gas | SingleSpeedDX | 0.43911 | Yes | No
cbecs3141 | Fire station | 1990 | 5A | USA_NY_Buffalo.Niagara.Intl.AP.725280_TMY3.epw | 8000 | 1 | 18 | 1958.6118 | 1323.3863 | 1958.6118 | 1323.3863 | 9.7931 | 6.6169 | 9.7931 | 6.6169 | Mass | 1.8526 | Attic and Other | 0.84348 | 0.71959 | 0.75006 | 0.375 | 1.2065 | 1.1352 | 0.12827 | 168 | 5 | 2 | Gas | SingleSpeedDX | 0.9528 | No | No
cbecs3142 | Retail | 2004 | 4A | USA_NY_New.York-John.F.Kennedy.Intl.AP.744860_TMY3.epw | 100000 | 1 | 10 | 4312.7717 | 2318.6945 | 4312.7717 | 2318.6945 | 2156.3859 | 1159.3472 | 2156.3859 | 1159.3472 | Metal Building | 0.33923 | Metal Building | 4.486 | 4.5679 | 0.84263 | 3.3333 | 0.86743 | 0.36181 | 0.30787 | 53 | 5 | 2 | Gas | SingleSpeedDX | 0.43911 | No | No
cbecs3143 | Warehouse | 1954 | 4A | USA_NY_New.York-John.F.Kennedy.Intl.AP.744860_TMY3.epw | 235000 | 3 | 8 | 9612.7915 | 4693.7458 | 9612.7915 | 4693.7458 | 480.6396 | 234.6873 | 480.6396 | 234.6873 | Mass | 3.2011 | IEAD | 1.4111 | 1.1915 | 0.99093 | 0.31915 | 0.98033 | 0.19928 | 0.3085 | 60 | 5 | 2 | Electric | SingleSpeedDX | 0.50851 | Yes | No
cbecs3144 | Warehouse | 2009 | 2A | USA_FL_Tampa-MacDill.AFB.747880_TMY3.epw | 3000 | 1 | 25 | 1959.5918 | 956.8319 | 1959.5918 | 956.8319 | 9.798 | 4.7842 | 9.798 | 4.7842 | Metal Building | 2.9643 | Metal Building | 3.6894 | 3.8631 | 0.84083 | 0 | 0.60336 | 0.20756 | 0.3085 | 3 | 3 | 0 | Gas | SingleSpeedDX | 0.50851 | No | No
cbecs3145 | Office | 1985 | 3A | USA_GA_Atlanta-Hartsfield.Jackson.Intl.AP.722190_TMY3.epw | 5300 | 1 | 8 | 738.5348 | 459.2878 | 738.5348 | 459.2878 | 132.9363 | 82.6718 | 132.9363 | 82.6718 | Mass | 1.8939 | Attic and Other | 4.4203 | 0.17203 | 0.92252 | 2.2642 | 0.6948 | 0.86333 | 0.79757 | 45 | 5 | 0 | SingleSpeedDXHeatPumpWaterSource | SingleSpeedDX | 0.58419 | Yes | No
cbecs3146 | Hotel/Motel | 1910 | 2A | USA_FL_Tampa-MacDill.AFB.747880_TMY3.epw | 118000 | 10 | 10 | 10862.7805 | 10862.7805 | 10862.7805 | 10862.7805 | 1955.3005 | 1955.3005 | 1955.3005 | 1955.3005 | Mass | 0.17539 | IEAD | 3.1512 | 4.3201 | 0.72089 | 5 | 0.87742 | 0.35259 | 0.079087 | 168 | 5 | 2 | SingleSpeedDXHeatPumpWaterSource | SingleSpeedDX | 0.087495 | Yes | No
cbecs3147 | Office | 2006 | 4A | USA_NY_New.York-John.F.Kennedy.Intl.AP.744860_TMY3.epw | 44000 | 3 | 9 | 3269.8624 | 3269.8624 | 3269.8624 | 3269.8624 | 588.5752 | 588.5752 | 588.5752 | 588.5752 | Mass | 2.263 | IEAD | 3.351 | 4.5679 | 0.84263 | 1.4773 | 1.4753 | 0.91118 | 0.79757 | 40 | 5 | 0 | Gas | SingleSpeedDX | 0.58419 | No | No
cbecs3148 | Office | 1987 | 3C | USA_CA_San.Deigo-Brown.Field.Muni.AP.722904_TMY3.epw | 20250 | 1 | 10 | 2017.4861 | 1003.7244 | 2017.4861 | 1003.7244 | 363.1475 | 180.6704 | 363.1475 | 180.6704 | Mass | 1.8939 | IEAD | 3.371 | 3.6154 | 0.38788 | 0.98765 | 0.6948 | 0.8396 | 0.79757 | 40 | 5 | 0 | Gas | SingleSpeedDX | 0.58419 | Yes | No
cbecs3149 | Workshop | 1990 | 4A | USA_NY_New.York-John.F.Kennedy.Intl.AP.744860_TMY3.epw | 1500 | 2 | 16 | 1127.7447 | 681.0052 | 1127.7447 | 681.0052 | 5.6387 | 3.405 | 5.6387 | 3.405 | Metal Building | 4.1769 | Metal Building | 4.529 | 1.2971 | 0.96542 | 0.66667 | 1.056 | 0.54833 | 0.70812 | 35 | 5 | 0 | Electric | None | 0.50475 | No | No
cbecs3150 | Retail | 1956 | 5A | USA_NY_Buffalo.Niagara.Intl.AP.725280_TMY3.epw | 285000 | 1 | 10 | 6512.1425 | 4376.4399 | 6512.1425 | 4376.4399 | 2474.6142 | 1663.0471 | 2474.6142 | 1663.0471 | Mass | 0.96581 | IEAD | 3.1663 | 4.7179 | 0.0037207 | 5 | 0.84278 | 0.50945 | 0.30787 | 70 | 5 | 2 | Gas | SingleSpeedDX | 0.43911 | Yes | No
cbecs3151 | Health-care clinic | 1989 | 2A | USA_FL_Tampa-MacDill.AFB.747880_TMY3.epw | 26500 | 2 | 9 | 2725.2321 | 1575.2787 | 2725.2321 | 1575.2787 | 490.5418 | 283.5502 | 490.5418 | 283.5502 | Mass | 1.9635 | Metal Building | 2.6755 | 3.7001 | 0.27036 | 5 | 1.1456 | 0.74075 | 0.32538 | 50 | 5 | 2 | SingleSpeedDXHeatPumpWaterSource | SingleSpeedDX | 0.62117 | No | No
cbecs3152 | Health-care clinic | 1966 | 4A | USA_NY_New.York-John.F.Kennedy.Intl.AP.744860_TMY3.epw | 3750 | 2 | 8 | 815.0583 | 588.9149 | 815.0583 | 588.9149 | 40.7529 | 29.4457 | 40.7529 | 29.4457 | Mass | 3.8182 | IEAD | 4.0618 | 3.3067 | 0.087657 | 5 | 0.92438 | 0.64535 | 0.32538 | 55 | 5 | 2 | Gas | SingleSpeedDX | 0.62117 | Yes | No
cbecs3153 | Convention center | 1946 | 4A | USA_NY_New.York-John.F.Kennedy.Intl.AP.744860_TMY3.epw | 7000 | 2 | 15 | 2176.6029 | 1447.2093 | 2176.6029 | 1447.2093 | 10.883 | 7.236 | 10.883 | 7.236 | Mass | 3.2011 | Attic and Other | 4.9058 | 2.376 | 0.17052 | 10.7143 | 1.142 | 0.5962 | 0.26583 | 48 | 5 | 2 | Gas | SingleSpeedDX | 0.45006 | Yes | No
cbecs3154 | Health-care clinic | 1998 | 5A | USA_NY_Buffalo.Niagara.Intl.AP.725280_TMY3.epw | 27500 | 1 | 8 | 1911.4811 | 920.752 | 1911.4811 | 920.752 | 1204.2331 | 580.0737 | 1204.2331 | 580.0737 | Metal Building | 0.72676 | IEAD | 4.5364 | 0.92369 | 0.31202 | 5 | 0.65862 | 0.6345 | 0.32538 | 50 | 5 | 0 | HotWater | SingleSpeedDX | 0.62117 | No | No
cbecs3155 | Warehouse | 1910 | 6A | USA_MN_Rochester.Intl.AP.726440_TMY3.epw | 39500 | 1 | 15 | 5225.1699 | 1700.9016 | 5225.1699 | 1700.9016 | 261.2585 | 85.0451 | 261.2585 | 85.0451 | Mass | 2.373 | IEAD | 4.2623 | 1.6005 | 0.24345 | 0.075949 | 0.79078 | 0.18587 | 0.3085 | 40 | 5 | 0 | Electric | None | 0.50851 | No | No
cbecs3156 | Retail | 1960 | 2A | USA_FL_Tampa-MacDill.AFB.747880_TMY3.epw | 3000 | 1 | 8 | 534.5054 | 359.2106 | 534.5054 | 359.2106 | 2.6725 | 1.7961 | 2.6725 | 1.7961 | Mass | 4.7289 | IEAD | 3.0432 | 1.5177 | 0.8266 | 3.3333 | 1.0882 | 0.50805 | 0.30787 | 119 | 5 | 2 | Gas | SingleSpeedDX | 0.43911 | No | No
cbecs3157 | Office | 1970 | 4A | USA_NY_New.York-John.F.Kennedy.Intl.AP.744860_TMY3.epw | 37000 | 2 | 12 | 4139.426 | 2574.2699 | 4139.426 | 2574.2699 | 745.0967 | 463.3686 | 745.0967 | 463.3686 | Mass | 0.57634 | IEAD | 0.071483 | 4.873 | 0.40727 | 0.54054 | 1.2749 | 0.86155 | 0.79757 | 80 | 5 | 2 | Gas | ChilledWater | 0.58419 | Yes | No
cbecs3158 | Office | 1969 | 3A | USA_GA_Atlanta-Hartsfield.Jackson.Intl.AP.722190_TMY3.epw | 176000 | 4 | 10 | 10639.6992 | 6616.7284 | 10639.6992 | 6616.7284 | 4043.0857 | 2514.3568 | 4043.0857 | 2514.3568 | Mass | 3.4475 | IEAD | 3.3191 | 2.3694 | 0.31426 | 2.1307 | 0.57837 | 0.89153 | 0.79757 | 168 | 5 | 2 | HotWater | ChilledWater | 0.58419 | Yes | No
cbecs3159 | Hospital | 1984 | 3A | USA_GA_Atlanta-Hartsfield.Jackson.Intl.AP.722190_TMY3.epw | 128000 | 3 | 14 | 11217.9057 | 6709.2737 | 11217.9057 | 6709.2737 | 2019.223 | 1207.6693 | 2019.223 | 1207.6693 | Mass | 1.8939 | IEAD | 3.371 | 2.8382 | 0.98442 | 2.5234 | 0.69109 | 0.95798 | 0.96302 | 168 | 5 | 2 | HotWater | ChilledWater | 0.37943 | Yes | No
cbecs3160 | Fire station | 1986 | 3B | USA_TX_El.Paso.Intl.AP.722700_TMY3.epw | 3400 | 1 | 10 | 583.0952 | 583.0952 | 583.0952 | 583.0952 | 2.9155 | 2.9155 | 2.9155 | 2.9155 | Mass | 1.8939 | Attic and Other | 4.4203 | 3.6154 | 0.38788 | 2.9412 | 0.94708 | 1.2952 | 0.12827 | 168 | 5 | 2 | Gas | SingleSpeedDX | 0.9528 | Yes | No
cbecs3161 | Workshop | 2001 | 3B | USA_TX_El.Paso.Intl.AP.722700_TMY3.epw | 1200 | 1 | 12 | 415.6922 | 415.6922 | 415.6922 | 415.6922 | 2.0785 | 2.0785 | 2.0785 | 2.0785 | Metal Building | 3.0203 | Metal Building | 3.0257 | 0.32573 | 0.28268 | 0 | 1.0235 | 0.54833 | 0.70812 | 0 | 0 | 0 | None | None | 0.50475 | No | No
cbecs3162 | Religious building | 2000 | 4A | USA_NY_New.York-John.F.Kennedy.Intl.AP.744860_TMY3.epw | 7400 | 1 | 20 | 2137.812 | 1384.5932 | 2137.812 | 1384.5932 | 106.8906 | 69.2297 | 106.8906 | 69.2297 | Wood Framed | 1.2354 | Attic and Other | 3.1423 | 1.0514 | 0.53996 | 6.8919 | 1.2301 | 0.23247 | 0.84719 | 3 | 0 | 2 | Gas | SingleSpeedDX | 0.45113 | No | No
cbecs3163 | Warehouse | 1999 | 5A | USA_NY_Buffalo.Niagara.Intl.AP.725280_TMY3.epw | 196000 | 2 | 10 | 8960 | 4375 | 8960 | 4375 | 448 | 218.75 | 448 | 218.75 | Mass | 1.8526 | IEAD | 4.5364 | 0.92369 | 0.31202 | 0.68878 | 0.79878 | 0.23233 | 0.3085 | 50 | 5 | 0 | Gas | SingleSpeedDX | 0.50851 | No | No
cbecs3164 | School/university | 1952 | 4A | USA_NY_New.York-John.F.Kennedy.Intl.AP.744860_TMY3.epw | 26000 | 1 | 8 | 2238.7425 | 743.2744 | 2238.7425 | 743.2744 | 402.9737 | 133.7894 | 402.9737 | 133.7894 | Mass | 3.2011 | IEAD | 1.4111 | 2.376 | 0.17052 | 9.4231 | 1.0685 | 0.23562 | 0.57579 | 60 | 5 | 0 | HotWater | ChilledWater | 0.10983 | Yes | No
cbecs3165 | Office | 1980 | 3B | USA_TX_El.Paso.Intl.AP.722700_TMY3.epw | 6900 | 2 | 15 | 2234.4664 | 1389.5935 | 2234.4664 | 1389.5935 | 111.7233 | 69.4797 | 111.7233 | 69.4797 | Mass | 1.8939 | Attic and Other | 4.4203 | 2.8382 | 0.98442 | 2.4638 | 0.6948 | 1.1725 | 0.79757 | 50 | 5 | 0 | Gas | SingleSpeedDX | 0.58419 | No | No
cbecs3166 | School/university | 1950 | 5A | USA_NY_Buffalo.Niagara.Intl.AP.725280_TMY3.epw | 10250 | 3 | 10 | 1753.5678 | 1753.5678 | 1753.5678 | 1753.5678 | 87.6784 | 87.6784 | 87.6784 | 87.6784 | Mass | 0.96581 | IEAD | 3.1663 | 3.2853 | 0.31886 | 1.0732 | 1.0685 | 0.19666 | 0.57579 | 40 | 5 | 2 | HotWater | None | 0.10983 | No | No
cbecs3167 | School/university | 2011 | 4A | USA_NY_New.York-John.F.Kennedy.Intl.AP.744860_TMY3.epw | 104000 | 2 | 11 | 8706.665 | 2890.659 | 8706.665 | 2890.659 | 1567.1997 | 520.3186 | 1567.1997 | 520.3186 | Mass | 3.2074 | IEAD | 0.50029 | 2.0929 | 0.88616 | 5.1058 | 0.81199 | 0.1794 | 0.57579 | 40 | 5 | 0 | Electric | ChilledWater | 0.10983 | No | No
cbecs3168 | School/university | 2011 | 3A | USA_GA_Atlanta-Hartsfield.Jackson.Intl.AP.722190_TMY3.epw | 56000 | 1 | 10 | 4106.9697 | 1363.5358 | 4106.9697 | 1363.5358 | 205.3485 | 68.1768 | 205.3485 | 68.1768 | Mass | 0.046594 | IEAD | 1.5547 | 2.7743 | 0.2061 | 2.6429 | 0.81199 | 0.20957 | 0.57579 | 55 | 5 | 0 | Gas | SingleSpeedDX | 0.10983 | No | No
cbecs3169 | Dining: Cafeteria/fast food | 1972 | 3A | USA_GA_Atlanta-Hartsfield.Jackson.Intl.AP.722190_TMY3.epw | 2700 | 1 | 12 | 764.6929 | 508.4394 | 764.6929 | 508.4394 | 137.6447 | 91.5191 | 137.6447 | 91.5191 | Mass | 3.4185 | IEAD | 0.34888 | 1.2994 | 0.73241 | 21.1111 | 1.4507 | 0.95157 | 0.47506 | 132 | 5 | 2 | Gas | SingleSpeedDX | 0.73547 | Yes | No
cbecs3170 | Workshop | 1993 | 5A | USA_NY_Buffalo.Niagara.Intl.AP.725280_TMY3.epw | 5000 | 2 | 30 | 3860.5699 | 2331.262 | 3860.5699 | 2331.262 | 19.3028 | 11.6563 | 19.3028 | 11.6563 | Mass | 1.8526 | IEAD | 4.5364 | 0.92369 | 0.31202 | 0.6 | 1.056 | 0.63253 | 0.70812 | 40 | 5 | 0 | Gas | SingleSpeedDX | 0.50475 | No | No
cbecs3171 | Office | 1956 | 4A | USA_NY_New.York-John.F.Kennedy.Intl.AP.744860_TMY3.epw | 4500 | 1 | 8 | 833.4603 | 345.5474 | 833.4603 | 345.5474 | 4.1673 | 1.7277 | 4.1673 | 1.7277 | Mass | 3.2011 | Attic and Other | 4.9058 | 2.376 | 0.17052 | 2.6667 | 1.4788 | 0.84221 | 0.79757 | 62 | 5 | 2 | Electric | SingleSpeedDX | 0.58419 | Yes | No
cbecs3172 | Museum | 1960 | 3A | USA_GA_Atlanta-Hartsfield.Jackson.Intl.AP.722190_TMY3.epw | 40000 | 1 | 12 | 2943.3043 | 1956.9842 | 2943.3043 | 1956.9842 | 14.7165 | 9.7849 | 14.7165 | 9.7849 | Mass | 3.4475 | IEAD | 3.3191 | 4.256 | 0.71425 | 6.4 | 0.70069 | 0.565 | 0.4337 | 80 | 5 | 2 | Gas | SingleSpeedDX | 0.27338 | No | No
cbecs3173 | Hotel/Motel | 2009 | 5A | USA_NY_Buffalo.Niagara.Intl.AP.725280_TMY3.epw | 102000 | 5 | 8 | 8746.8943 | 3731.6102 | 8746.8943 | 3731.6102 | 5510.5434 | 2350.9144 | 5510.5434 | 2350.9144 | Mass | 1.7189 | IEAD | 3.1337 | 3.1405 | 0.09584 | 5 | 0.84554 | 0.34786 | 0.079087 | 168 | 5 | 2 | SingleSpeedDXHeatPumpWaterSource | SingleSpeedDX | 0.087495 | No | No
cbecs3174 | Hospital | 1967 | 3A | USA_GA_Atlanta-Hartsfield.Jackson.Intl.AP.722190_TMY3.epw | 1000000 | 13 | 14 | 72974.7902 | 34916.1675 | 72974.7902 | 34916.1675 | 13135.4622 | 6284.9102 | 13135.4622 | 6284.9102 | Mass | 3.4475 | IEAD | 3.3191 | 4.4205 | 0.2072 | 8.896 | 0.50147 | 0.90686 | 0.96302 | 168 | 5 | 2 | HotWater | ChilledWater | 0.37943 | Yes | No
cbecs3175 | Warehouse | 1971 | 3B | USA_TX_El.Paso.Intl.AP.722700_TMY3.epw | 11000 | 1 | 14 | 2101.3063 | 1026.0284 | 2101.3063 | 1026.0284 | 10.5065 | 5.1301 | 10.5065 | 5.1301 | Mass | 3.4185 | Attic and Other | 3.2413 | 4.0353 | 0.35854 | 1.2727 | 0.5558 | 0.25857 | 0.3085 | 168 | 5 | 2 | Gas | SingleSpeedDX | 0.50851 | Yes | No
cbecs3176 | Retail | 1948 | 4A | USA_NY_New.York-John.F.Kennedy.Intl.AP.744860_TMY3.epw | 2300 | 1 | 10 | 585.0128 | 393.1538 | 585.0128 | 393.1538 | 29.2506 | 19.6577 | 29.2506 | 19.6577 | Mass | 3.2011 | Attic and Other | 4.9058 | 1.1915 | 0.99093 | 5 | 0.84278 | 0.68725 | 0.30787 | 40 | 5 | 2 | Electric | SingleSpeedDX | 0.43911 | No | No
cbecs3177 | Workshop | 1974 | 3A | USA_GA_Atlanta-Hartsfield.Jackson.Intl.AP.722190_TMY3.epw | 5800 | 2 | 30 | 4157.961 | 2510.846 | 4157.961 | 2510.846 | 748.433 | 451.9523 | 748.433 | 451.9523 | Mass | 3.4185 | Metal Building | 2.5317 | 3.7279 | 0.45265 | 1.7241 | 0.65995 | 0.67389 | 0.70812 | 72 | 5 | 2 | Electric | SingleSpeedDX | 0.50475 | No | No
cbecs3178 | Office | 2008 | 2A | USA_FL_Tampa-MacDill.AFB.747880_TMY3.epw | 5600 | 1 | 10 | 948.9362 | 590.1345 | 948.9362 | 590.1345 | 360.5958 | 224.2511 | 360.5958 | 224.2511 | Mass | 1.9377 | Attic and Other | 3.3567 | 4.8347 | 0.51977 | 0.53571 | 1.2078 | 0.82037 | 0.79757 | 56 | 5 | 2 | SingleSpeedDXHeatPumpWaterSource | SingleSpeedDX | 0.58419 | No | No
cbecs3179 | Performing arts theater | 1970 | 2A | USA_FL_Tampa-MacDill.AFB.747880_TMY3.epw | 130000 | 4 | 14 | 13842.3119 | 7362.9319 | 13842.3119 | 7362.9319 | 6921.156 | 3681.4659 | 6921.156 | 3681.4659 | Mass | 2.2613 | IEAD | 3.2137 | 2.6828 | 0.52618 | 1.4615 | 0.78561 | 0.6265 | 0.3313 | 66 | 5 | 2 | Gas | ChilledWater | 0.6798 | No | No
cbecs3180 | Retail | 1993 | 2B | USA_AZ_Tucson-Davis-Monthan.AFB.722745_TMY3.epw | 1400000 | 1 | 12 | 21212.5246 | 9503.8193 | 21212.5246 | 9503.8193 | 1060.6262 | 475.191 | 1060.6262 | 475.191 | Mass | 3.1991 | IEAD | 3.2673 | 4.2217 | 0.19054 | 5 | 1.3365 | 0.47795 | 0.30787 | 60 | 5 | 2 | Gas | SingleSpeedDX | 0.43911 | No | No
cbecs3181 | Hospital | 1975 | 5A | USA_NY_Buffalo.Niagara.Intl.AP.725280_TMY3.epw | 440000 | 9 | 12 | 34522.4796 | 16517.9328 | 34522.4796 | 16517.9328 | 6214.0463 | 2973.2279 | 6214.0463 | 2973.2279 | Mass | 1.0508 | IEAD | 2.3452 | 4.1865 | 0.080405 | 3.0909 | 1.4125 | 1.0673 | 0.96302 | 168 | 5 | 2 | HotWater | ChilledWater | 0.37943 | Yes | No
cbecs3182 | Hospital | 1960 | 3B | USA_TX_El.Paso.Intl.AP.722700_TMY3.epw | 405000 | 12 | 10 | 28505.9994 | 17049.0427 | 28505.9994 | 17049.0427 | 5131.0799 | 3068.8277 | 5131.0799 | 3068.8277 | Mass | 3.4475 | IEAD | 3.3191 | 4.4205 | 0.2072 | 24.6815 | 0.50147 | 0.86771 | 0.96302 | 168 | 5 | 2 | HotWater | ChilledWater | 0.37943 | No | No
cbecs3183 | School/university | 1932 | 4A | USA_NY_New.York-John.F.Kennedy.Intl.AP.744860_TMY3.epw | 440000 | 5 | 12 | 25221.7049 | 12560.61 | 25221.7049 | 12560.61 | 4539.9069 | 2260.9098 | 4539.9069 | 2260.9098 | Mass | 2.6827 | IEAD | 4.793 | 1.8902 | 0.17288 | 7.8364 | 0.50769 | 0.21062 | 0.57579 | 105 | 5 | 2 | HotWater | SingleSpeedDX | 0.10983 | Yes | No
cbecs3184 | Warehouse | 1987 | 3B | USA_TX_El.Paso.Intl.AP.722700_TMY3.epw | 12500 | 1 | 13 | 2547.4693 | 829.2543 | 2547.4693 | 829.2543 | 127.3735 | 41.4627 | 127.3735 | 41.4627 | Mass | 1.8939 | IEAD | 3.371 | 2.8382 | 0.98442 | 1.2 | 1.2786 | 0.24926 | 0.3085 | 80 | 5 | 2 | SingleSpeedDXHeatPumpWaterSource | SingleSpeedDX | 0.50851 | Yes | No
cbecs3185 | Retail | 1959 | 4A | USA_NY_New.York-John.F.Kennedy.Intl.AP.744860_TMY3.epw | 8000 | 1 | 12 | 1309.2654 | 879.8827 | 1309.2654 | 879.8827 | 65.4633 | 43.9941 | 65.4633 | 43.9941 | Mass | 3.2011 | IEAD | 1.4111 | 2.376 | 0.17052 | 3.3333 | 0.84278 | 0.36286 | 0.30787 | 40 | 5 | 0 | Gas | SingleSpeedDX | 0.43911 | No | No
cbecs3186 | School/university | 1989 | 3A | USA_GA_Atlanta-Hartsfield.Jackson.Intl.AP.722190_TMY3.epw | 73000 | 1 | 9 | 3852.4836 | 1534.854 | 3852.4836 | 1534.854 | 192.6242 | 76.7427 | 192.6242 | 76.7427 | Mass | 1.8939 | IEAD | 3.371 | 3.6154 | 0.38788 | 9.7808 | 0.91928 | 0.18345 | 0.57579 | 60 | 5 | 0 | SingleSpeedDXHeatPumpWaterSource | SingleSpeedDX | 0.10983 | No | No
cbecs3187 | Office | 2005 | 4C | USA_WA_Seattle-Tacoma.Intl.AP.727930_TMY3.epw | 5000 | 2 | 12 | 1200 | 1200 | 1200 | 1200 | 216 | 216 | 216 | 216 | Metal Building | 0.33923 | Metal Building | 4.486 | 4.5679 | 0.84263 | 2.4 | 1.4753 | 0.96335 | 0.79757 | 80 | 5 | 0 | SingleSpeedDXHeatPumpWaterSource | SingleSpeedDX | 0.58419 | No | No
cbecs3188 | Office | 1932 | 3B | USA_TX_El.Paso.Intl.AP.722700_TMY3.epw | 2000 | 1 | 9 | 510.3881 | 317.4055 | 510.3881 | 317.4055 | 2.5519 | 1.587 | 2.5519 | 1.587 | Mass | 0.83649 | IEAD | 4.1819 | 2.8069 | 0.54961 | 4 | 1.4863 | 1.0035 | 0.79757 | 40 | 5 | 0 | Gas | SingleSpeedDX | 0.58419 | Yes | No
cbecs3189 | Hotel/Motel | 1999 | 3C | USA_CA_San.Deigo-Brown.Field.Muni.AP.722904_TMY3.epw | 81000 | 4 | 8 | 8538.605 | 2428.4997 | 8538.605 | 2428.4997 | 426.9303 | 121.425 | 426.9303 | 121.425 | Mass | 3.2988 | Attic and Other | 1.0185 | 1.5326 | 0.129 | 5 | 1.3357 | 0.35313 | 0.079087 | 168 | 5 | 2 | SingleSpeedDXHeatPumpWaterSource | SingleSpeedDX | 0.087495 | No | No
cbecs3190 | Warehouse | 1992 | 5A | USA_NY_Buffalo.Niagara.Intl.AP.725280_TMY3.epw | 16000 | 1 | 40 | 7240.7734 | 3535.5339 | 7240.7734 | 3535.5339 | 362.0387 | 176.7767 | 362.0387 | 176.7767 | Mass | 1.8526 | Metal Building | 1.2199 | 0.92369 | 0.31202 | 0.875 | 0.79878 | 0.26197 | 0.3085 | 50 | 5 | 0 | Gas | SingleSpeedDX | 0.50851 | No | No
cbecs3191 | Warehouse | 2003 | 2B | USA_AZ_Tucson-Davis-Monthan.AFB.722745_TMY3.epw | 150000 | 1 | 14 | 5422.1767 | 5422.1767 | 5422.1767 | 5422.1767 | 271.1088 | 271.1088 | 271.1088 | 271.1088 | Mass | 3.9416 | IEAD | 4.4042 | 3.2213 | 0.93772 | 1.3333 | 0.958 | 0.20505 | 0.3085 | 168 | 5 | 2 | Gas | SingleSpeedDX | 0.50851 | No | No
cbecs3192 | Warehouse | 2001 | 3B | USA_TX_El.Paso.Intl.AP.722700_TMY3.epw | 290000 | 2 | 25 | 19039.4328 | 19039.4328 | 19039.4328 | 19039.4328 | 951.9716 | 951.9716 | 951.9716 | 951.9716 | Mass | 0.59734 | IEAD | 4.4831 | 1.8406 | 0.76336 | 0.68966 | 0.958 | 0.19203 | 0.3085 | 50 | 5 | 0 | Gas | SingleSpeedDX | 0.50851 | No | No
cbecs3193 | School/university | 1986 | 2B | USA_AZ_Tucson-Davis-Monthan.AFB.722745_TMY3.epw | 134000 | 1 | 10 | 5799.4827 | 2310.5509 | 5799.4827 | 2310.5509 | 1043.9069 | 415.8992 | 1043.9069 | 415.8992 | Mass | 1.9635 | Attic and Other | 1.1368 | 1.8928 | 0.43715 | 6.6418 | 0.91928 | 0.18066 | 0.57579 | 45 | 5 | 0 | HotWater | SingleSpeedDX | 0.10983 | No | No
cbecs3194 | Office | 1979 | 5A | USA_NY_Buffalo.Niagara.Intl.AP.725280_TMY3.epw | 59000 | 2 | 10 | 5334.9414 | 2211.8331 | 5334.9414 | 2211.8331 | 2027.2777 | 840.4966 | 2027.2777 | 840.4966 | Mass | 1.0508 | IEAD | 2.3452 | 0.23143 | 0.115 | 0.13559 | 1.2749 | 0.782 | 0.79757 | 168 | 5 | 2 | HotWater | ChilledWater | 0.58419 | No | No
cbecs3195 | Religious building | 1947 | 5B | USA_CO_Denver-Aurora-Buckley.AFB.724695_TMY3.epw | 11500 | 1 | 9 | 1468.7934 | 634.194 | 1468.7934 | 634.194 | 7.344 | 3.171 | 7.344 | 3.171 | Mass | 0.96581 | IEAD | 3.1663 | 2.6419 | 0.29611 | 13.1304 | 0.58778 | 0.22806 | 0.84719 | 16 | 3 | 2 | Gas | SingleSpeedDX | 0.45113 | Yes | No
cbecs3196 | Office | 1985 | 3C | USA_CA_San.Deigo-Brown.Field.Muni.AP.722904_TMY3.epw | 114000 | 4 | 13 | 11131.8872 | 6922.8154 | 11131.8872 | 6922.8154 | 7013.0889 | 4361.3737 | 7013.0889 | 4361.3737 | Mass | 1.8939 | IEAD | 3.371 | 0.17203 | 0.92252 | 1.7544 | 0.6948 | 0.87514 | 0.79757 | 60 | 5 | 2 | HotWater | ChilledWater | 0.58419 | No | No
cbecs3197 | Religious building | 1986 | 5A | USA_NY_Buffalo.Niagara.Intl.AP.725280_TMY3.epw | 2950 | 1 | 24 | 1619.7422 | 1049.0558 | 1619.7422 | 1049.0558 | 291.5536 | 188.83 | 291.5536 | 188.83 | Wood Framed | 2.5855 | Attic and Other | 3.3104 | 1.9912 | 0.86316 | 14.2373 | 1.4273 | 0.23962 | 0.84719 | 20 | 3 | 2 | HotWater | None | 0.45113 | No | No
cbecs3198 | NA | 1980 | 3B | USA_TX_El.Paso.Intl.AP.722700_TMY3.epw | 5200 | 1 | 8 | 966.6966 | 344.2652 | 966.6966 | 344.2652 | 4.8335 | 1.7213 | 4.8335 | 1.7213 | Mass | 1.8939 | IEAD | 3.371 | 0.35169 | 0.29081 | 5 | 1.2603 | 0.54833 | 0.43983 | 0 | 0 | 0 | None | None | 0.14805 | No | No
cbecs3199 | Warehouse | 1910 | 5A | USA_NY_Buffalo.Niagara.Intl.AP.725280_TMY3.epw | 50000 | 3 | 16 | 9914.8374 | 3872.9833 | 9914.8374 | 3872.9833 | 1784.6707 | 697.137 | 1784.6707 | 697.137 | Mass | 2.1142 | IEAD | 2.2595 | 4.8579 | 0.21994 | 0.08 | 0.79078 | 0.22435 | 0.3085 | 40 | 3 | 0 | None | None | 0.50851 | No | No
cbecs3200 | Office | 1968 | 3A | USA_GA_Atlanta-Hartsfield.Jackson.Intl.AP.722190_TMY3.epw | 1400000 | 13 | 10 | 66255.8677 | 27469.2652 | 66255.8677 | 27469.2652 | 11926.0562 | 4944.4677 | 11926.0562 | 4944.4677 | Mass | 3.4475 | IEAD | 3.3191 | 2.3694 | 0.31426 | 2.8571 | 0.57837 | 0.84959 | 0.79757 | 168 | 5 | 2 | HotWater | ChilledWater | 0.58419 | Yes | No
cbecs3201 | Workshop | 1990 | 2A | USA_FL_Tampa-MacDill.AFB.747880_TMY3.epw | 2500 | 1 | 14 | 1103.2497 | 444.1424 | 1103.2497 | 444.1424 | 5.5162 | 2.2207 | 5.5162 | 2.2207 | Wood Framed | 0.16158 | Metal Building | 3.6024 | 3.2511 | 0.75915 | 0.4 | 1.056 | 0.55743 | 0.70812 | 45 | 5 | 0 | None | None | 0.50475 | No | No
cbecs3202 | Office | 1978 | 3B | USA_TX_El.Paso.Intl.AP.722700_TMY3.epw | 2400 | 1 | 10 | 489.8979 | 489.8979 | 489.8979 | 489.8979 | 88.1816 | 88.1816 | 88.1816 | 88.1816 | Mass | 3.4185 | IEAD | 0.34888 | 1.2994 | 0.73241 | 1.6667 | 1.2749 | 0.93076 | 0.79757 | 38 | 5 | 0 | Gas | SingleSpeedDX | 0.58419 | Yes | No
cbecs3203 | Retail | 1987 | 2A | USA_FL_Tampa-MacDill.AFB.747880_TMY3.epw | 96000 | 1 | 14 | 6480.5333 | 2903.4647 | 6480.5333 | 2903.4647 | 1166.496 | 522.6237 | 1166.496 | 522.6237 | Mass | 1.9635 | IEAD | 3.6338 | 0.35679 | 0.43293 | 5 | 0.77213 | 0.51376 | 0.30787 | 70 | 5 | 2 | Gas | SingleSpeedDX | 0.43911 | Yes | No
cbecs3204 | Office | 2009 | 2A | USA_FL_Tampa-MacDill.AFB.747880_TMY3.epw | 186000 | 3 | 9 | 9531.4207 | 4742.0003 | 9531.4207 | 4742.0003 | 3621.9399 | 1801.9601 | 3621.9399 | 1801.9601 | Mass | 1.9377 | IEAD | 3.9983 | 3.8631 | 0.84083 | 1.0753 | 1.2078 | 0.82198 | 0.79757 | 45 | 5 | 0 | Gas | SingleSpeedDX | 0.58419 | No | No
cbecs3205 | Retail | 1983 | 2A | USA_FL_Tampa-MacDill.AFB.747880_TMY3.epw | 48500 | 1 | 19 | 5104.1795 | 3430.2281 | 5104.1795 | 3430.2281 | 255.209 | 171.5114 | 255.209 | 171.5114 | Mass | 1.9635 | IEAD | 3.6338 | 1.8928 | 0.43715 | 3.3333 | 0.77213 | 0.50811 | 0.30787 | 126 | 5 | 2 | Gas | SingleSpeedDX | 0.43911 | Yes | Yes
cbecs3206 | Dormitory | 1966 | 4A | USA_NY_New.York-John.F.Kennedy.Intl.AP.744860_TMY3.epw | 118000 | 13 | 8 | 18579.2039 | 5284.1877 | 18579.2039 | 5284.1877 | 3344.2567 | 951.1538 | 3344.2567 | 951.1538 | Mass | 3.8182 | IEAD | 4.0618 | 3.3067 | 0.087657 | 5 | 1.0607 | 0.3544 | 0.53697 | 168 | 5 | 2 | HotWater | SingleSpeedDX | 0.98937 | Yes | No
cbecs3207 | Office | 1965 | 3B | USA_TX_El.Paso.Intl.AP.722700_TMY3.epw | 26000 | 6 | 8 | 4006.7783 | 2491.7775 | 4006.7783 | 2491.7775 | 2524.2703 | 1569.8198 | 2524.2703 | 1569.8198 | Mass | 3.4475 | IEAD | 3.3191 | 4.256 | 0.71425 | 0.76923 | 0.57837 | 1.0037 | 0.79757 | 45 | 5 | 0 | SingleSpeedDXHeatPumpWaterSource | SingleSpeedDX | 0.58419 | Yes | No
cbecs3208 | School/university | 1956 | 3A | USA_GA_Atlanta-Hartsfield.Jackson.Intl.AP.722190_TMY3.epw | 61000 | 1 | 8 | 3130.3418 | 1247.1481 | 3130.3418 | 1247.1481 | 1565.1709 | 623.5741 | 1565.1709 | 623.5741 | Mass | 4.3058 | IEAD | 1.7795 | 3.748 | 0.056946 | 6.5574 | 1.0685 | 0.17985 | 0.57579 | 40 | 5 | 0 | SingleSpeedDXHeatPumpWaterSource | SingleSpeedDX | 0.10983 | Yes | No
cbecs3209 | Workshop | 1970 | 3B | USA_TX_El.Paso.Intl.AP.722700_TMY3.epw | 4900 | 1 | 18 | 1621.4394 | 979.13 | 1621.4394 | 979.13 | 8.1072 | 4.8957 | 8.1072 | 4.8957 | Metal Building | 2.932 | Metal Building | 2.5317 | 3.7279 | 0.45265 | 0.40816 | 0.65995 | 0.55297 | 0.70812 | 40 | 5 | 0 | Electric | None | 0.50475 | No | No
cbecs3210 | Religious building | 1932 | 4A | USA_NY_New.York-John.F.Kennedy.Intl.AP.744860_TMY3.epw | 10500 | 1 | 30 | 3819.7906 | 2473.9576 | 3819.7906 | 2473.9576 | 190.9895 | 123.6979 | 190.9895 | 123.6979 | Mass | 2.6827 | Attic and Other | 2.2924 | 3.3116 | 0.77103 | 19.619 | 0.63779 | 0.21933 | 0.84719 | 168 | 5 | 2 | Gas | SingleSpeedDX | 0.45113 | Yes | No
cbecs3211 | Post office | 1952 | 2A | USA_FL_Tampa-MacDill.AFB.747880_TMY3.epw | 4800 | 2 | 10 | 979.7959 | 979.7959 | 979.7959 | 979.7959 | 48.9898 | 48.9898 | 48.9898 | 48.9898 | Mass | 2.6489 | Metal Building | 3.844 | 0.34455 | 0.31025 | 2.0833 | 1.2161 | 0.67263 | 0.93997 | 56 | 5 | 2 | Gas | SingleSpeedDX | 0.17617 | Yes | No
cbecs3212 | Museum | 1958 | 6B | USA_MT_Great.Falls.Intl.AP.727750_TMY3.epw | 26500 | 1 | 35 | 6987.3886 | 4645.8701 | 6987.3886 | 4645.8701 | 34.9369 | 23.2294 | 34.9369 | 23.2294 | Mass | 2.6992 | IEAD | 0.71255 | 3.0887 | 0.096434 | 28.3774 | 1.2586 | 0.55387 | 0.4337 | 8 | 5 | 0 | SingleSpeedDXHeatPumpWaterSource | SingleSpeedDX | 0.27338 | Yes | No
cbecs3213 | Convention center | 1932 | 3A | USA_GA_Atlanta-Hartsfield.Jackson.Intl.AP.722190_TMY3.epw | 21000 | 1 | 16 | 3482.5646 | 1543.69 | 3482.5646 | 1543.69 | 17.4128 | 7.7184 | 17.4128 | 7.7184 | Wood Framed | 0.087415 | Metal Building | 1.0388 | 1.9283 | 0.27542 | 5 | 0.54016 | 0.55136 | 0.26583 | 8 | 3 | 0 | SingleSpeedDXHeatPumpWaterSource | SingleSpeedDX | 0.45006 | Yes | No
cbecs3214 | School/university | 1966 | 3B | USA_TX_El.Paso.Intl.AP.722700_TMY3.epw | 6300 | 1 | 10 | 793.7254 | 793.7254 | 793.7254 | 793.7254 | 3.9686 | 3.9686 | 3.9686 | 3.9686 | Mass | 3.4475 | IEAD | 3.3191 | 2.3694 | 0.31426 | 20.0794 | 1.2523 | 0.17947 | 0.57579 | 40 | 5 | 0 | Gas | SingleSpeedDX | 0.10983 | No | No
cbecs3215 | Retail | 1978 | 5A | USA_NY_Buffalo.Niagara.Intl.AP.725280_TMY3.epw | 5100 | 1 | 8 | 696.9098 | 468.3533 | 696.9098 | 468.3533 | 125.4438 | 84.3036 | 125.4438 | 84.3036 | Mass | 1.0508 | IEAD | 2.3452 | 4.1865 | 0.080405 | 5 | 1.2125 | 0.54313 | 0.30787 | 59 | 5 | 2 | Gas | SingleSpeedDX | 0.43911 | Yes | No
cbecs3216 | Hospital | 1985 | 3A | USA_GA_Atlanta-Hartsfield.Jackson.Intl.AP.722190_TMY3.epw | 320000 | 4 | 8 | 11703.4286 | 6999.6582 | 11703.4286 | 6999.6582 | 2106.6171 | 1259.9385 | 2106.6171 | 1259.9385 | Mass | 1.8939 | IEAD | 3.371 | 3.6154 | 0.38788 | 3.75 | 0.69109 | 0.92497 | 0.96302 | 168 | 5 | 2 | HotWater | ChilledWater | 0.37943 | Yes | No
cbecs3217 | Religious building | 1932 | 5A | USA_NY_Buffalo.Niagara.Intl.AP.725280_TMY3.epw | 23000 | 3 | 9 | 3284.3218 | 1701.7212 | 3284.3218 | 1701.7212 | 1642.1609 | 850.8606 | 1642.1609 | 850.8606 | Mass | 4.6843 | IEAD | 2.3135 | 4.2543 | 0.70383 | 17.5652 | 0.63779 | 0.25553 | 0.84719 | 61 | 5 | 2 | HotWater | ChilledWater | 0.45113 | No | No
cbecs3218 | Hospital | 1997 | 4A | USA_NY_New.York-John.F.Kennedy.Intl.AP.744860_TMY3.epw | 176000 | 3 | 12 | 11274.9946 | 6743.4178 | 11274.9946 | 6743.4178 | 2029.499 | 1213.8152 | 2029.499 | 1213.8152 | Mass | 4.0381 | Attic and Other | 3.52 | 1.9369 | 0.87761 | 1.6307 | 1.2985 | 0.84006 | 0.96302 | 168 | 5 | 2 | HotWater | ChilledWater | 0.37943 | No | No
cbecs3219 | Retail | 2000 | 4A | USA_NY_New.York-John.F.Kennedy.Intl.AP.744860_TMY3.epw | 48500 | 1 | 28 | 7521.9487 | 5055.073 | 7521.9487 | 5055.073 | 37.6097 | 25.2754 | 37.6097 | 25.2754 | Mass | 0.41137 | IEAD | 4.7239 | 1.5948 | 0.72099 | 3.3333 | 1.0521 | 0.4929 | 0.30787 | 71 | 5 | 2 | Gas | SingleSpeedDX | 0.43911 | No | No
cbecs3220 | Exercise center | 1973 | 5A | USA_NY_Buffalo.Niagara.Intl.AP.725280_TMY3.epw | 19000 | 3 | 12 | 3513.5213 | 2336.1179 | 3513.5213 | 2336.1179 | 632.4338 | 420.5012 | 632.4338 | 420.5012 | Mass | 1.0508 | IEAD | 2.3452 | 4.9899 | 0.58106 | 0.47368 | 1.087 | 0.68459 | 0.78957 | 76 | 5 | 2 | HotWater | ChilledWater | 0.56626 | No | No
cbecs3221 | Warehouse | 1910 | 5A | USA_NY_Buffalo.Niagara.Intl.AP.725280_TMY3.epw | 172000 | 8 | 13 | 26727.7977 | 8700.455 | 26727.7977 | 8700.455 | 4811.0036 | 1566.0819 | 4811.0036 | 1566.0819 | Mass | 2.1142 | IEAD | 2.2595 | 3.4625 | 0.68435 | 0.17442 | 0.79078 | 0.22429 | 0.3085 | 50 | 5 | 0 | HotWater | SingleSpeedDX | 0.50851 | No | No
cbecs3222 | School/university | 2001 | 5A | USA_NY_Buffalo.Niagara.Intl.AP.725280_TMY3.epw | 7000 | 2 | 9 | 1848.1364 | 613.5911 | 1848.1364 | 613.5911 | 9.2407 | 3.068 | 9.2407 | 3.068 | Mass | 0.43551 | Attic and Other | 4.1495 | 0.318 | 0.091316 | 11.1429 | 1.2448 | 0.28779 | 0.57579 | 60 | 5 | 0 | Gas | SingleSpeedDX | 0.10983 | No | No
cbecs3223 | School/university | 2004 | 4A | USA_NY_New.York-John.F.Kennedy.Intl.AP.744860_TMY3.epw | 230000 | 2 | 9 | 8649.7445 | 4307.6417 | 8649.7445 | 4307.6417 | 432.4872 | 215.3821 | 432.4872 | 215.3821 | Mass | 2.263 | Metal Building | 4.486 | 4.5679 | 0.84263 | 4.2391 | 0.61187 | 0.21326 | 0.57579 | 50 | 5 | 2 | HotWater | ChilledWater | 0.10983 | No | No
cbecs3224 | School/university | 1954 | 3C | USA_CA_San.Deigo-Brown.Field.Muni.AP.722904_TMY3.epw | 3000 | 1 | 15 | 1425.8682 | 473.3958 | 1425.8682 | 473.3958 | 256.6563 | 85.2112 | 256.6563 | 85.2112 | Mass | 4.3058 | IEAD | 1.7795 | 4.2513 | 0.08346 | 38.5 | 1.0685 | 0.16357 | 0.57579 | 60 | 5 | 0 | Gas | SingleSpeedDX | 0.10983 | No | No
cbecs3225 | Workshop | 1950 | 3B | USA_TX_El.Paso.Intl.AP.722700_TMY3.epw | 2500 | 1 | 8 | 514.7427 | 310.8349 | 514.7427 | 310.8349 | 2.5737 | 1.5542 | 2.5737 | 1.5542 | Metal Building | 2.4171 | Attic and Other | 4.3678 | 0.3817 | 0.78834 | 0.4 | 0.56486 | 0.57383 | 0.70812 | 40 | 5 | 0 | Gas | SingleSpeedDX | 0.50475 | No | No
cbecs3226 | Retail | 1993 | 3A | USA_GA_Atlanta-Hartsfield.Jackson.Intl.AP.722190_TMY3.epw | 156000 | 1 | 20 | 9635.9328 | 6475.7613 | 9635.9328 | 6475.7613 | 48.1797 | 32.3788 | 48.1797 | 32.3788 | Mass | 3.2988 | IEAD | 2.005 | 4.6567 | 0.027316 | 5 | 1.3365 | 0.49155 | 0.30787 | 80 | 5 | 2 | Gas | SingleSpeedDX | 0.43911 | No | No
cbecs3227 | Convention center | 1967 | 4A | USA_NY_New.York-John.F.Kennedy.Intl.AP.744860_TMY3.epw | 3600 | 1 | 10 | 735.8261 | 489.2461 | 735.8261 | 489.2461 | 36.7913 | 24.4623 | 36.7913 | 24.4623 | Mass | 3.8182 | Attic and Other | 4.9847 | 0.40223 | 0.55876 | 24.3056 | 1.3517 | 0.58447 | 0.26583 | 0 | 0 | 0 | Gas | SingleSpeedDX | 0.45006 | No | No
cbecs3228 | Office | 1964 | 4B | USA_NM_Albuquerque.Intl.Sunport.723650_TMY3.epw | 7800 | 1 | 14 | 1920.2775 | 796.1349 | 1920.2775 | 796.1349 | 9.6014 | 3.9807 | 9.6014 | 3.9807 | Metal Building | 2.1342 | Metal Building | 3.5358 | 3.3067 | 0.087657 | 0.51282 | 0.57837 | 0.80104 | 0.79757 | 50 | 5 | 0 | Electric | SingleSpeedDX | 0.58419 | Yes | No
cbecs3229 | Religious building | 1910 | 5A | USA_NY_Buffalo.Niagara.Intl.AP.725280_TMY3.epw | 13500 | 2 | 35 | 7146.1738 | 4628.3509 | 7146.1738 | 4628.3509 | 357.3087 | 231.4175 | 357.3087 | 231.4175 | Wood Framed | 4.6062 | Metal Building | 1.5699 | 3.4625 | 0.68435 | 3.4074 | 1.4005 | 0.28571 | 0.84719 | 14 | 3 | 2 | Electric | None | 0.45113 | No | No
cbecs3230 | Office | 1998 | 4C | USA_WA_Seattle-Tacoma.Intl.AP.727930_TMY3.epw | 205000 | 8 | 11 | 17863.133 | 11108.9135 | 17863.133 | 11108.9135 | 11253.7738 | 6998.6155 | 11253.7738 | 6998.6155 | Mass | 4.0381 | IEAD | 0.45947 | 3.7142 | 0.49098 | 2.4146 | 1.3911 | 0.871 | 0.79757 | 40 | 5 | 0 | Electric | SingleSpeedDX | 0.58419 | No | No
cbecs3231 | Hospital | 1959 | 3B | USA_TX_El.Paso.Intl.AP.722700_TMY3.epw | 1500000 | 8 | 9 | 49373.8392 | 19686.5388 | 49373.8392 | 19686.5388 | 18762.0589 | 7480.8847 | 18762.0589 | 7480.8847 | Steel-Framed | 2.6839 | IEAD | 1.7795 | 0.3817 | 0.78834 | 6.9973 | 1.3948 | 0.92514 | 0.96302 | 168 | 5 | 2 | HotWater | ChilledWater | 0.37943 | Yes | No
cbecs3232 | Retail | 1991 | 4A | USA_NY_New.York-John.F.Kennedy.Intl.AP.744860_TMY3.epw | 33500 | 1 | 16 | 3572.2665 | 2400.7167 | 3572.2665 | 2400.7167 | 643.008 | 432.129 | 643.008 | 432.129 | Mass | 4.0381 | IEAD | 0.45947 | 1.9369 | 0.87761 | 5 | 1.3365 | 0.55405 | 0.30787 | 72 | 5 | 2 | Gas | SingleSpeedDX | 0.43911 | No | No
cbecs3233 | Retail | 1983 | 2A | USA_FL_Tampa-MacDill.AFB.747880_TMY3.epw | 170000 | 1 | 11 | 6775.8571 | 3035.7783 | 6775.8571 | 3035.7783 | 1219.6543 | 546.4401 | 1219.6543 | 546.4401 | Mass | 1.9635 | IEAD | 3.6338 | 0.35679 | 0.43293 | 5 | 0.77213 | 0.48848 | 0.30787 | 70 | 5 | 2 | Gas | SingleSpeedDX | 0.43911 | Yes | No
cbecs3234 | Retail | 2008 | 3A | USA_GA_Atlanta-Hartsfield.Jackson.Intl.AP.722190_TMY3.epw | 12500 | 1 | 20 | 2727.6363 | 1833.0889 | 2727.6363 | 1833.0889 | 490.9745 | 329.956 | 490.9745 | 329.956 | Mass | 0.046594 | IEAD | 1.5547 | 2.4151 | 0.74137 | 5 | 0.75946 | 0.55132 | 0.30787 | 80 | 5 | 2 | Gas | SingleSpeedDX | 0.43911 | No | No
cbecs3235 | Workshop | 1969 | 4A | USA_NY_New.York-John.F.Kennedy.Intl.AP.744860_TMY3.epw | 2400 | 1 | 12 | 756.5141 | 456.8322 | 756.5141 | 456.8322 | 3.7826 | 2.2842 | 3.7826 | 2.2842 | Wood Framed | 2.7561 | Metal Building | 3.5358 | 0.40223 | 0.55876 | 0 | 1.3544 | 0.54833 | 0.70812 | 0 | 0 | 0 | None | None | 0.50475 | No | No
cbecs3236 | Retail | 1979 | 3B | USA_TX_El.Paso.Intl.AP.722700_TMY3.epw | 174000 | 5 | 14 | 13058.3307 | 13058.3307 | 13058.3307 | 13058.3307 | 652.9165 | 652.9165 | 652.9165 | 652.9165 | Mass | 3.4185 | IEAD | 0.34888 | 4.0353 | 0.35854 | 3.3333 | 1.2125 | 0.59316 | 0.30787 | 66 | 5 | 2 | None | ChilledWater | 0.43911 | No | No
cbecs3237 | Office | 2006 | 4A | USA_NY_New.York-John.F.Kennedy.Intl.AP.744860_TMY3.epw | 230000 | 5 | 8 | 13323.7832 | 5523.9566 | 13323.7832 | 5523.9566 | 2398.281 | 994.3122 | 2398.281 | 994.3122 | Mass | 2.263 | IEAD | 3.351 | 4.5679 | 0.84263 | 2.0435 | 1.4753 | 0.99479 | 0.79757 | 65 | 5 | 0 | Gas | ChilledWater | 0.58419 | No | No
cbecs3238 | NA | 1981 | 3B | USA_TX_El.Paso.Intl.AP.722700_TMY3.epw | 9800 | 2 | 9 | 2406.567 | 659.6949 | 2406.567 | 659.6949 | 120.3284 | 32.9847 | 120.3284 | 32.9847 | Mass | 1.8939 | Attic and Other | 4.4203 | 2.8382 | 0.98442 | 3.6735 | 1.2603 | 0.61782 | 0.43983 | 50 | 5 | 0 | Gas | SingleSpeedDX | 0.14805 | No | No
cbecs3239 | Hospital | 1972 | 4C | USA_WA_Seattle-Tacoma.Intl.AP.727930_TMY3.epw | 130000 | 2 | 9 | 5731.806 | 3674.2346 | 5731.806 | 3674.2346 | 1031.7251 | 661.3622 | 1031.7251 | 661.3622 | Wood Framed | 2.2105 | Metal Building | 1.1652 | 4.873 | 0.40727 | 5 | 1.4125 | 1.1436 | 0.96302 | 168 | 5 | 2 | SingleSpeedDXHeatPumpWaterSource | SingleSpeedDX | 0.37943 | Yes | No
cbecs3240 | Warehouse | 1998 | 5A | USA_NY_Buffalo.Niagara.Intl.AP.725280_TMY3.epw | 800000 | 2 | 36 | 65166.961 | 31819.8052 | 65166.961 | 31819.8052 | 325.8348 | 159.099 | 325.8348 | 159.099 | Mass | 1.8526 | IEAD | 4.5364 | 0.71959 | 0.75006 | 0.25 | 0.79878 | 0.18704 | 0.3085 | 168 | 5 | 2 | Gas | SingleSpeedDX | 0.50851 | No | No
cbecs3241 | Retail | 1984 | 5B | USA_CO_Denver-Aurora-Buckley.AFB.724695_TMY3.epw | 5000 | 1 | 10 | 862.5543 | 579.6736 | 862.5543 | 579.6736 | 43.1277 | 28.9837 | 43.1277 | 28.9837 | Wood Framed | 2.5855 | Attic and Other | 3.3104 | 1.9912 | 0.86316 | 3.3333 | 0.77213 | 0.42224 | 0.30787 | 59 | 5 | 2 | Electric | SingleSpeedDX | 0.43911 | No | No
cbecs3242 | Warehouse | 2000 | 5A | USA_NY_Buffalo.Niagara.Intl.AP.725280_TMY3.epw | 4500 | 1 | 16 | 1536 | 750 | 1536 | 750 | 7.68 | 3.75 | 7.68 | 3.75 | Metal Building | 1.1521 | Metal Building | 0.075935 | 0.318 | 0.091316 | 1.3333 | 0.958 | 0.22286 | 0.3085 | 50 | 5 | 0 | Gas | SingleSpeedDX | 0.50851 | No | No
cbecs3243 | Office | 1932 | 3A | USA_GA_Atlanta-Hartsfield.Jackson.Intl.AP.722190_TMY3.epw | 1400000 | 9 | 14 | 70454.9218 | 35052.1999 | 70454.9218 | 35052.1999 | 3522.7461 | 1752.61 | 3522.7461 | 1752.61 | Mass | 0.83649 | IEAD | 4.1819 | 1.9283 | 0.27542 | 1.7857 | 1.4863 | 0.8288 | 0.79757 | 55 | 5 | 0 | HotWater | ChilledWater | 0.58419 | Yes | No
cbecs3244 | Hospital | 1972 | 4A | USA_NY_New.York-John.F.Kennedy.Intl.AP.744860_TMY3.epw | 325000 | 6 | 16 | 28890.5244 | 17279.0218 | 28890.5244 | 17279.0218 | 5200.2944 | 3110.2239 | 5200.2944 | 3110.2239 | Mass | 0.57634 | IEAD | 0.071483 | 4.873 | 0.40727 | 24.9108 | 1.4125 | 0.97707 | 0.96302 | 168 | 5 | 2 | HotWater | ChilledWater | 0.37943 | No | No
cbecs3245 | Retail | 1965 | 3A | USA_GA_Atlanta-Hartsfield.Jackson.Intl.AP.722190_TMY3.epw | 3000 | 1 | 8 | 534.5054 | 359.2106 | 534.5054 | 359.2106 | 2.6725 | 1.7961 | 2.6725 | 1.7961 | Wood Framed | 2.2108 | IEAD | 3.3191 | 4.256 | 0.71425 | 3.3333 | 1.0882 | 0.49647 | 0.30787 | 112 | 5 | 2 | Gas | SingleSpeedDX | 0.43911 | Yes | No
cbecs3246 | Hospital | 1983 | 2B | USA_AZ_Tucson-Davis-Monthan.AFB.722745_TMY3.epw | 435000 | 9 | 16 | 50135.9943 | 19990.4283 | 50135.9943 | 19990.4283 | 2506.7997 | 999.5214 | 2506.7997 | 999.5214 | Mass | 1.9635 | IEAD | 3.6338 | 0.35679 | 0.43293 | 19.9908 | 0.69109 | 0.85798 | 0.96302 | 168 | 5 | 2 | HotWater | ChilledWater | 0.37943 | Yes | No
cbecs3247 | Retail | 1986 | 3A | USA_GA_Atlanta-Hartsfield.Jackson.Intl.AP.722190_TMY3.epw | 95000 | 1 | 16 | 6015.6596 | 4042.782 | 6015.6596 | 4042.782 | 1082.8187 | 727.7008 | 1082.8187 | 727.7008 | Mass | 1.8939 | IEAD | 3.371 | 0.17203 | 0.92252 | 5 | 0.77213 | 0.49116 | 0.30787 | 70 | 5 | 2 | Gas | SingleSpeedDX | 0.43911 | Yes | No
cbecs3248 | Health-care clinic | 1992 | 3B | USA_TX_El.Paso.Intl.AP.722700_TMY3.epw | 73000 | 4 | 12 | 7628.5275 | 5511.9418 | 7628.5275 | 5511.9418 | 2898.8405 | 2094.5379 | 2898.8405 | 2094.5379 | Mass | 3.2988 | IEAD | 2.005 | 4.7996 | 0.47088 | 5 | 0.65862 | 0.69855 | 0.32538 | 50 | 5 | 2 | Electric | SingleSpeedDX | 0.62117 | No | No
cbecs3249 | School/university | 1959 | 5A | USA_NY_Buffalo.Niagara.Intl.AP.725280_TMY3.epw | 37500 | 2 | 10 | 4752.8939 | 1577.986 | 4752.8939 | 1577.986 | 855.5209 | 284.0375 | 855.5209 | 284.0375 | Mass | 0.96581 | IEAD | 3.1663 | 4.7179 | 0.0037207 | 6.5867 | 1.0685 | 0.20485 | 0.57579 | 70 | 5 | 2 | HotWater | SingleSpeedDX | 0.10983 | Yes | No
cbecs3250 | Office | 1981 | 5A | USA_NY_Buffalo.Niagara.Intl.AP.725280_TMY3.epw | 6400 | 2 | 8 | 1147.7254 | 713.7596 | 1147.7254 | 713.7596 | 5.7386 | 3.5688 | 5.7386 | 3.5688 | Metal Building | 4.0691 | Metal Building | 0.14103 | 1.9912 | 0.86316 | 1.5625 | 0.6948 | 0.82031 | 0.79757 | 40 | 5 | 0 | Gas | SingleSpeedDX | 0.58419 | No | No
cbecs3251 | Retail | 2009 | 2B | USA_AZ_Tucson-Davis-Monthan.AFB.722745_TMY3.epw | 15000 | 1 | 14 | 2091.5831 | 1405.6338 | 2091.5831 | 1405.6338 | 794.8016 | 534.1409 | 794.8016 | 534.1409 | Metal Building | 2.9643 | Metal Building | 3.6894 | 3.8631 | 0.84083 | 3.3333 | 0.75946 | 0.35276 | 0.30787 | 60 | 5 | 2 | Gas | SingleSpeedDX | 0.43911 | No | No
cbecs3252 | Workshop | 2003 | 4A | USA_NY_New.York-John.F.Kennedy.Intl.AP.744860_TMY3.epw | 275000 | 3 | 18 | 25767.6774 | 10373.4611 | 25767.6774 | 10373.4611 | 1288.3839 | 518.6731 | 1288.3839 | 518.6731 | Mass | 0.41137 | Attic and Other | 3.1423 | 1.0514 | 0.53996 | 0.10909 | 1.0235 | 0.55772 | 0.70812 | 45 | 5 | 0 | HotWater | SingleSpeedDX | 0.50475 | No | No
cbecs3253 | School/university | 1965 | 4A | USA_NY_New.York-John.F.Kennedy.Intl.AP.744860_TMY3.epw | 260000 | 2 | 9 | 10282.0815 | 4096.4468 | 10282.0815 | 4096.4468 | 1850.7747 | 737.3604 | 1850.7747 | 737.3604 | Mass | 3.8182 | IEAD | 4.0618 | 3.3067 | 0.087657 | 5.0769 | 1.2523 | 0.22394 | 0.57579 | 96 | 5 | 2 | HotWater | ChilledWater | 0.10983 | Yes | No
cbecs3254 | Warehouse | 1993 | 3A | USA_GA_Atlanta-Hartsfield.Jackson.Intl.AP.722190_TMY3.epw | 245000 | 1 | 38 | 35388.9983 | 9996.8922 | 35388.9983 | 9996.8922 | 176.945 | 49.9845 | 176.945 | 49.9845 | Metal Building | 2.4411 | IEAD | 2.005 | 1.5326 | 0.129 | 0.14286 | 0.79878 | 0.096782 | 0.3085 | 120 | 5 | 0 | Gas | SingleSpeedDX | 0.50851 | No | No
cbecs3255 | Retail | 1972 | 5A | USA_NY_Buffalo.Niagara.Intl.AP.725280_TMY3.epw | 99000 | 1 | 12 | 5640.868 | 2527.2706 | 5640.868 | 2527.2706 | 1015.3562 | 454.9087 | 1015.3562 | 454.9087 | Mass | 1.0508 | IEAD | 2.3452 | 4.1865 | 0.080405 | 5 | 1.2125 | 0.5017 | 0.30787 | 70 | 5 | 2 | Gas | SingleSpeedDX | 0.43911 | Yes | Yes
cbecs3256 | Retail | 1987 | 6A | USA_MN_Rochester.Intl.AP.726440_TMY3.epw | 25500 | 1 | 14 | 2727.0908 | 1832.7223 | 2727.0908 | 1832.7223 | 1036.2945 | 696.4345 | 1036.2945 | 696.4345 | Mass | 0.35739 | IEAD | 1.0336 | 0.7188 | 0.54221 | 3.3333 | 0.77213 | 0.40663 | 0.30787 | 72 | 5 | 2 | Gas | SingleSpeedDX | 0.43911 | Yes | No
cbecs3257 | Health-care clinic | 2008 | 3C | USA_CA_San.Deigo-Brown.Field.Muni.AP.722904_TMY3.epw | 245000 | 6 | 10 | 17469.1728 | 8414.8231 | 17469.1728 | 8414.8231 | 15372.8721 | 7405.0444 | 15372.8721 | 7405.0444 | Steel-Framed | 2.2933 | IEAD | 1.5547 | 2.7743 | 0.2061 | 5 | 1.3995 | 0.66433 | 0.32538 | 60 | 5 | 2 | HotWater | ChilledWater | 0.62117 | No | No
cbecs3258 | School/university | 1988 | 1A | USA_HI_Honolulu.Intl.AP.911820_TMY3.epw | 196000 | 2 | 10 | 8872.0685 | 4418.3608 | 8872.0685 | 4418.3608 | 443.6034 | 220.918 | 443.6034 | 220.918 | Mass | 3.8504 | IEAD | 2.2259 | 0.52286 | 0.6551 | 3.2347 | 0.91928 | 0.17815 | 0.57579 | 40 | 5 | 0 | Gas | SingleSpeedDX | 0.10983 | No | No
cbecs3259 | Office | 2007 | 3B | USA_TX_El.Paso.Intl.AP.722700_TMY3.epw | 75000 | 3 | 8 | 4811.985 | 2992.528 | 4811.985 | 2992.528 | 1828.5543 | 1137.1606 | 1828.5543 | 1137.1606 | Mass | 0.89066 | IEAD | 0.43433 | 0.08142 | 0.63379 | 3.2 | 1.4753 | 0.91172 | 0.79757 | 66 | 5 | 2 | HotWater | SingleSpeedDX | 0.58419 | No | No
cbecs3260 | Religious building | 1956 | 4A | USA_NY_New.York-John.F.Kennedy.Intl.AP.744860_TMY3.epw | 1550 | 1 | 12 | 587.0441 | 380.2099 | 587.0441 | 380.2099 | 29.3522 | 19.0105 | 29.3522 | 19.0105 | Mass | 3.2011 | IEAD | 1.4111 | 1.1915 | 0.99093 | 33.5484 | 0.58778 | 0.24583 | 0.84719 | 8 | 3 | 2 | Gas | SingleSpeedDX | 0.45113 | Yes | No
cbecs3261 | Hotel/Motel | 1988 | 4A | USA_NY_New.York-John.F.Kennedy.Intl.AP.744860_TMY3.epw | 600000 | 30 | 8 | 51964.2954 | 22169.068 | 51964.2954 | 22169.068 | 2598.2148 | 1108.4534 | 2598.2148 | 1108.4534 | Mass | 1.6119 | IEAD | 2.8637 | 0.79619 | 0.20162 | 5 | 0.71481 | 0.34275 | 0.079087 | 168 | 5 | 2 | HotWater | ChilledWater | 0.087495 | No | No
cbecs3262 | Workshop | 1999 | 5A | USA_NY_Buffalo.Niagara.Intl.AP.725280_TMY3.epw | 1400 | 1 | 10 | 481.4977 | 290.7595 | 481.4977 | 290.7595 | 24.0749 | 14.538 | 24.0749 | 14.538 | Mass | 1.8526 | Attic and Other | 0.84348 | 0.92369 | 0.31202 | 0.71429 | 1.056 | 0.66085 | 0.70812 | 40 | 5 | 0 | HotWater | None | 0.50475 | No | No
cbecs3263 | Performing arts theater | 1967 | 3A | USA_GA_Atlanta-Hartsfield.Jackson.Intl.AP.722190_TMY3.epw | 126000 | 2 | 55 | 37856.6243 | 20136.5023 | 37856.6243 | 20136.5023 | 23849.6733 | 12685.9964 | 23849.6733 | 12685.9964 | Metal Building | 4.2915 | IEAD | 3.3191 | 4.256 | 0.71425 | 32.0794 | 0.72507 | 0.55904 | 0.3313 | 45 | 5 | 0 | HotWater | ChilledWater | 0.6798 | No | No
cbecs3264 | Office | 1932 | 3B | USA_TX_El.Paso.Intl.AP.722700_TMY3.epw | 1200 | 2 | 9 | 684.7575 | 283.8961 | 684.7575 | 283.8961 | 34.2379 | 14.1948 | 34.2379 | 14.1948 | Wood Framed | 0.087415 | Attic and Other | 1.1601 | 3.3239 | 0.77025 | 1.6667 | 1.4863 | 0.8767 | 0.79757 | 50 | 5 | 0 | Electric | None | 0.58419 | No | No
cbecs3265 | Warehouse | 2008 | 3B | USA_TX_El.Paso.Intl.AP.722700_TMY3.epw | 120000 | 1 | 30 | 18214.7193 | 5929.2706 | 18214.7193 | 5929.2706 | 910.736 | 296.4635 | 910.736 | 296.4635 | Mass | 0.046594 | IEAD | 1.5547 | 2.7743 | 0.2061 | 0.19167 | 0.60336 | 0.19499 | 0.3085 | 96 | 5 | 2 | Gas | SingleSpeedDX | 0.50851 | No | No
cbecs3266 | Religious building | 1980 | 2A | USA_FL_Tampa-MacDill.AFB.747880_TMY3.epw | 6000 | 2 | 8 | 1088.9408 | 705.2725 | 1088.9408 | 705.2725 | 5.4447 | 3.5264 | 5.4447 | 3.5264 | Metal Building | 2.1078 | Metal Building | 2.6755 | 4.8074 | 0.87442 | 10.75 | 1.4273 | 0.22565 | 0.84719 | 20 | 3 | 2 | Gas | SingleSpeedDX | 0.45113 | Yes | No
cbecs3267 | Warehouse | 1981 | 3B | USA_TX_El.Paso.Intl.AP.722700_TMY3.epw | 2500 | 1 | 20 | 1431.0835 | 698.7712 | 1431.0835 | 698.7712 | 7.1554 | 3.4939 | 7.1554 | 3.4939 | Metal Building | 4.5401 | Metal Building | 2.5218 | 3.6154 | 0.38788 | 2.4 | 1.2786 | 0.18903 | 0.3085 | 1 | 3 | 0 | Gas | SingleSpeedDX | 0.50851 | Yes | No
cbecs3268 | Office | 1910 | 4B | USA_NM_Albuquerque.Intl.Sunport.723650_TMY3.epw | 146000 | 5 | 30 | 32503.1691 | 20213.4136 | 32503.1691 | 20213.4136 | 1625.1585 | 1010.6707 | 1625.1585 | 1010.6707 | Mass | 0.42585 | Attic and Other | 0.76695 | 0.0017826 | 0.92819 | 2.0548 | 1.2234 | 0.85182 | 0.79757 | 65 | 5 | 2 | HotWater | ChilledWater | 0.58419 | No | No
cbecs3269 | Health-care clinic | 2008 | 1A | USA_HI_Honolulu.Intl.AP.911820_TMY3.epw | 14000 | 2 | 12 | 2362.2633 | 1706.8377 | 2362.2633 | 1706.8377 | 425.2074 | 307.2308 | 425.2074 | 307.2308 | Mass | 0.45009 | Attic and Other | 4.3203 | 2.4622 | 0.37553 | 5 | 1.3995 | 0.87122 | 0.32538 | 50 | 5 | 0 | Gas | SingleSpeedDX | 0.62117 | No | No
cbecs3270 | Library | 1959 | 4A | USA_NY_New.York-John.F.Kennedy.Intl.AP.744860_TMY3.epw | 220000 | 8 | 10 | 19926.2641 | 8832.5639 | 19926.2641 | 8832.5639 | 17535.1124 | 7772.6562 | 17535.1124 | 7772.6562 | Steel-Framed | 3.55 | IEAD | 1.4111 | 1.0132 | 0.081457 | 6.25 | 1.1909 | 0.6302 | 0.81944 | 79 | 5 | 2 | HotWater | ChilledWater | 0.93056 | No | No
cbecs3271 | Workshop | 1910 | 4A | USA_NY_New.York-John.F.Kennedy.Intl.AP.744860_TMY3.epw | 3300 | 4 | 10 | 1478.4857 | 892.8054 | 1478.4857 | 892.8054 | 7.3924 | 4.464 | 7.3924 | 4.464 | Mass | 0.42585 | Metal Building | 3.7452 | 0.0017826 | 0.92819 | 2.1212 | 0.80379 | 0.6692 | 0.70812 | 55 | 5 | 2 | Electric | SingleSpeedDX | 0.50475 | Yes | No
cbecs3272 | Hospital | 1963 | 3B | USA_TX_El.Paso.Intl.AP.722700_TMY3.epw | 16250 | 1 | 9 | 1170 | 1125 | 1170 | 1125 | 737.1 | 708.75 | 737.1 | 708.75 | Mass | 3.4475 | IEAD | 3.3191 | 4.256 | 0.71425 | 5 | 0.50147 | 1.2067 | 0.96302 | 168 | 5 | 2 | Gas | SingleSpeedDX | 0.37943 | No | No
cbecs3273 | Workshop | 1979 | 4A | USA_NY_New.York-John.F.Kennedy.Intl.AP.744860_TMY3.epw | 12000 | 1 | 12 | 1691.617 | 1021.5078 | 1691.617 | 1021.5078 | 84.5808 | 51.0754 | 84.5808 | 51.0754 | Metal Building | 4.0002 | Metal Building | 1.1652 | 4.873 | 0.40727 | 0.33333 | 0.65995 | 0.56854 | 0.70812 | 30 | 5 | 2 | HotWater | SingleSpeedDX | 0.50475 | Yes | No
cbecs3274 | Office | 1976 | 3A | USA_GA_Atlanta-Hartsfield.Jackson.Intl.AP.722190_TMY3.epw | 100000 | 7 | 14 | 14853.2017 | 9237.0657 | 14853.2017 | 9237.0657 | 5644.2166 | 3510.085 | 5644.2166 | 3510.085 | Mass | 3.4185 | IEAD | 0.34888 | 1.2994 | 0.73241 | 2.75 | 1.2749 | 0.93679 | 0.79757 | 60 | 5 | 0 | HotWater | ChilledWater | 0.58419 | Yes | No
cbecs3275 | Workshop | 1955 | 3B | USA_TX_El.Paso.Intl.AP.722700_TMY3.epw | 6200 | 1 | 16 | 1621.2351 | 979.0067 | 1621.2351 | 979.0067 | 291.8223 | 176.2212 | 291.8223 | 176.2212 | Mass | 4.3058 | Attic and Other | 4.3678 | 0.3817 | 0.78834 | 1.129 | 0.56486 | 0.5793 | 0.70812 | 70 | 5 | 2 | Gas | SingleSpeedDX | 0.50475 | No | No
cbecs3276 | Convention center | 1972 | 3C | USA_CA_San.Deigo-Brown.Field.Muni.AP.722904_TMY3.epw | 2600 | 2 | 10 | 1083.1066 | 480.1005 | 1083.1066 | 480.1005 | 194.9592 | 86.4181 | 194.9592 | 86.4181 | Mass | 3.4185 | IEAD | 0.34888 | 1.2994 | 0.73241 | 15.7692 | 0.99914 | 0.65431 | 0.26583 | 36 | 5 | 0 | Gas | SingleSpeedDX | 0.45006 | Yes | No
cbecs3277 | Office | 1959 | 4A | USA_NY_New.York-John.F.Kennedy.Intl.AP.744860_TMY3.epw | 14750 | 2 | 8 | 2133.9766 | 884.7332 | 2133.9766 | 884.7332 | 106.6988 | 44.2367 | 106.6988 | 44.2367 | Mass | 3.2011 | IEAD | 1.4111 | 1.0132 | 0.081457 | 0.88136 | 1.4788 | 0.84407 | 0.79757 | 168 | 5 | 2 | Gas | SingleSpeedDX | 0.58419 | Yes | No
cbecs3278 | Office | 1910 | 4A | USA_NY_New.York-John.F.Kennedy.Intl.AP.744860_TMY3.epw | 9000 | 4 | 10 | 2689.9814 | 1338.2992 | 2689.9814 | 1338.2992 | 1344.9907 | 669.1496 | 1344.9907 | 669.1496 | Mass | 0.42585 | Attic and Other | 0.76695 | 2.7428 | 0.41644 | 1.3333 | 1.2234 | 1.0209 | 0.79757 | 75 | 5 | 2 | Gas | SingleSpeedDX | 0.58419 | No | No
cbecs3279 | School/university | 2008 | 5A | USA_NY_Buffalo.Niagara.Intl.AP.725280_TMY3.epw | 37000 | 3 | 12 | 5665.3219 | 2821.3754 | 5665.3219 | 2821.3754 | 2152.8223 | 1072.1227 | 2152.8223 | 1072.1227 | Mass | 1.7189 | Metal Building | 4.1351 | 4.2585 | 0.76733 | 12.4865 | 0.81199 | 0.22631 | 0.57579 | 72 | 5 | 2 | HotWater | ChilledWater | 0.10983 | No | No
cbecs3280 | Workshop | 1995 | 4B | USA_NM_Albuquerque.Intl.Sunport.723650_TMY3.epw | 8800 | 1 | 20 | 2414.3571 | 1457.9451 | 2414.3571 | 1457.9451 | 12.0718 | 7.2897 | 12.0718 | 7.2897 | Metal Building | 4.1769 | Metal Building | 4.529 | 1.9369 | 0.87761 | 0.90909 | 1.056 | 0.57848 | 0.70812 | 40 | 5 | 2 | Electric | SingleSpeedDX | 0.50475 | No | No
cbecs3281 | Health-care clinic | 1997 | 2B | USA_AZ_Tucson-Davis-Monthan.AFB.722745_TMY3.epw | 4400 | 1 | 8 | 624.2871 | 451.0745 | 624.2871 | 451.0745 | 31.2144 | 22.5537 | 31.2144 | 22.5537 | Mass | 3.1991 | Attic and Other | 1.096 | 1.0615 | 0.54643 | 5 | 0.65862 | 0.62468 | 0.32538 | 40 | 5 | 0 | Gas | SingleSpeedDX | 0.62117 | No | No
cbecs3282 | Dormitory | 1932 | 5A | USA_NY_Buffalo.Niagara.Intl.AP.725280_TMY3.epw | 5900 | 2 | 8 | 1330.4844 | 567.6128 | 1330.4844 | 567.6128 | 66.5242 | 28.3806 | 66.5242 | 28.3806 | Mass | 4.6843 | Attic and Other | 1.4795 | 4.2543 | 0.70383 | 5 | 1.0898 | 0.34286 | 0.53697 | 168 | 5 | 2 | HotWater | None | 0.98937 | No | No
cbecs3283 | School/university | 1997 | 5A | USA_NY_Buffalo.Niagara.Intl.AP.725280_TMY3.epw | 54000 | 2 | 9 | 4685.8809 | 1866.8848 | 4685.8809 | 1866.8848 | 843.4586 | 336.0393 | 843.4586 | 336.0393 | Wood Framed | 0.56132 | IEAD | 4.5364 | 0.71959 | 0.75006 | 8.6111 | 1.3201 | 0.22444 | 0.57579 | 45 | 5 | 0 | HotWater | SingleSpeedDX | 0.10983 | No | No
cbecs3284 | Retail | 1967 | 1A | USA_HI_Honolulu.Intl.AP.911820_TMY3.epw | 250000 | 2 | 12 | 12676.9081 | 5679.6183 | 12676.9081 | 5679.6183 | 4817.2251 | 2158.255 | 4817.2251 | 2158.255 | Mass | 2.0078 | IEAD | 0.94403 | 2.2773 | 0.41136 | 5 | 1.0882 | 0.50712 | 0.30787 | 70 | 5 | 2 | Gas | SingleSpeedDX | 0.43911 | Yes | No
cbecs3285 | Religious building | 1976 | 5B | USA_CO_Denver-Aurora-Buckley.AFB.724695_TMY3.epw | 8000 | 1 | 20 | 2722.3519 | 1175.4542 | 2722.3519 | 1175.4542 | 136.1176 | 58.7727 | 136.1176 | 58.7727 | Mass | 1.0508 | Attic and Other | 1.4739 | 0.23143 | 0.115 | 39.875 | 0.526 | 0.2357 | 0.84719 | 20 | 3 | 2 | SingleSpeedDXHeatPumpWaterSource | SingleSpeedDX | 0.45113 | No | No
cbecs3286 | NA | 1996 | 2B | USA_AZ_Tucson-Davis-Monthan.AFB.722745_TMY3.epw | 48500 | 1 | 11 | 2422.4987 | 2422.4987 | 2422.4987 | 2422.4987 | 12.1125 | 12.1125 | 12.1125 | 12.1125 | Mass | 3.1991 | Attic and Other | 1.096 | 0.76366 | 0.87194 | 5 | 1.0567 | 0.54833 | 0.43983 | 0 | 0 | 0 | None | None | 0.14805 | No | No
cbecs3287 | Workshop | 1970 | 3A | USA_GA_Atlanta-Hartsfield.Jackson.Intl.AP.722190_TMY3.epw | 2400 | 1 | 12 | 756.5141 | 456.8322 | 756.5141 | 456.8322 | 3.7826 | 2.2842 | 3.7826 | 2.2842 | Metal Building | 2.932 | Metal Building | 2.5317 | 3.7279 | 0.45265 | 0 | 0.65995 | 0.55781 | 0.70812 | 38 | 5 | 0 | Electric | SingleSpeedDX | 0.50475 | No | No
cbecs3288 | Retail | 1963 | 5B | USA_CO_Denver-Aurora-Buckley.AFB.724695_TMY3.epw | 1200 | 1 | 9 | 380.3072 | 255.5828 | 380.3072 | 255.5828 | 1.9015 | 1.2779 | 1.9015 | 1.2779 | Wood Framed | 1.1101 | Attic and Other | 4.3309 | 3.3566 | 0.29862 | 3.3333 | 1.0882 | 0.5244 | 0.30787 | 63 | 5 | 2 | Electric | SingleSpeedDX | 0.43911 | No | No
cbecs3289 | Workshop | 1932 | 4A | USA_NY_New.York-John.F.Kennedy.Intl.AP.744860_TMY3.epw | 3500 | 2 | 12 | 1582.3628 | 637.0221 | 1582.3628 | 637.0221 | 79.1181 | 31.8511 | 79.1181 | 31.8511 | Mass | 2.6827 | IEAD | 4.793 | 3.7331 | 0.20709 | 0.28571 | 1.3189 | 0.59028 | 0.70812 | 50 | 3 | 0 | Gas | None | 0.50475 | No | No
cbecs3290 | Hotel/Motel | 1986 | 2A | USA_FL_Tampa-MacDill.AFB.747880_TMY3.epw | 51000 | 3 | 20 | 11977.1783 | 5109.7177 | 11977.1783 | 5109.7177 | 2155.8921 | 919.7492 | 2155.8921 | 919.7492 | Mass | 1.9635 | Attic and Other | 1.1368 | 0.35679 | 0.43293 | 5 | 0.71481 | 0.37974 | 0.079087 | 168 | 5 | 2 | Electric | SingleSpeedDX | 0.087495 | Yes | No
cbecs3291 | Office | 1979 | 4A | USA_NY_New.York-John.F.Kennedy.Intl.AP.744860_TMY3.epw | 32500 | 1 | 9 | 2057.4402 | 1279.5026 | 2057.4402 | 1279.5026 | 1296.1873 | 806.0866 | 1296.1873 | 806.0866 | Mass | 0.57634 | IEAD | 0.071483 | 4.873 | 0.40727 | 0.52308 | 1.2749 | 0.78098 | 0.79757 | 168 | 5 | 2 | Gas | SingleSpeedDX | 0.58419 | Yes | No
cbecs3292 | School/university | 1979 | 2A | USA_FL_Tampa-MacDill.AFB.747880_TMY3.epw | 23500 | 1 | 10 | 2172.2799 | 1081.8127 | 2172.2799 | 1081.8127 | 108.614 | 54.0906 | 108.614 | 54.0906 | Mass | 2.2613 | IEAD | 3.2137 | 4.4514 | 0.34597 | 12 | 1.4614 | 0.15797 | 0.57579 | 60 | 5 | 2 | Gas | ChilledWater | 0.10983 | Yes | No
cbecs3293 | Museum | 2000 | 3A | USA_GA_Atlanta-Hartsfield.Jackson.Intl.AP.722190_TMY3.epw | 200000 | 3 | 20 | 18998.9473 | 12632.2788 | 18998.9473 | 12632.2788 | 7219.6 | 4800.266 | 7219.6 | 4800.266 | Mass | 0.59734 | IEAD | 4.4831 | 0.13581 | 0.97512 | 28.625 | 1.0702 | 0.58117 | 0.4337 | 60 | 5 | 2 | HotWater | ChilledWater | 0.27338 | No | No
cbecs3294 | Post office | 1965 | 3A | USA_GA_Atlanta-Hartsfield.Jackson.Intl.AP.722190_TMY3.epw | 80000 | 3 | 10 | 6304.2843 | 3806.9349 | 6304.2843 | 3806.9349 | 1134.7712 | 685.2483 | 1134.7712 | 685.2483 | Mass | 3.4475 | IEAD | 3.3191 | 4.256 | 0.71425 | 0.5625 | 1.009 | 0.60577 | 0.93997 | 84 | 5 | 2 | HotWater | ChilledWater | 0.17617 | No | No
cbecs3295 | Workshop | 1981 | 5B | USA_CO_Denver-Aurora-Buckley.AFB.724695_TMY3.epw | 12250 | 2 | 10 | 2014.2492 | 1216.3341 | 2014.2492 | 1216.3341 | 100.7125 | 60.8167 | 100.7125 | 60.8167 | Metal Building | 4.0691 | IEAD | 3.9974 | 1.9912 | 0.86316 | 1.7143 | 1.4915 | 0.58191 | 0.70812 | 60 | 5 | 2 | Electric | SingleSpeedDX | 0.50475 | No | No
cbecs3296 | Retail | 1985 | 2A | USA_FL_Tampa-MacDill.AFB.747880_TMY3.epw | 6500 | 1 | 12 | 1180.1559 | 793.1155 | 1180.1559 | 793.1155 | 212.4281 | 142.7608 | 212.4281 | 142.7608 | Mass | 1.9635 | IEAD | 3.6338 | 3.7001 | 0.27036 | 3.3333 | 0.77213 | 0.41669 | 0.30787 | 80 | 5 | 2 | Gas | SingleSpeedDX | 0.43911 | Yes | No
cbecs3297 | Retail | 1965 | 3C | USA_CA_San.Deigo-Brown.Field.Muni.AP.722904_TMY3.epw | 5400 | 1 | 15 | 1646.7787 | 737.8041 | 1646.7787 | 737.8041 | 296.4202 | 132.8047 | 296.4202 | 132.8047 | Mass | 3.4475 | IEAD | 3.3191 | 4.4205 | 0.2072 | 5 | 1.0882 | 0.59373 | 0.30787 | 55 | 5 | 2 | Gas | SingleSpeedDX | 0.43911 | No | No
cbecs3298 | Warehouse | 1970 | 3A | USA_GA_Atlanta-Hartsfield.Jackson.Intl.AP.722190_TMY3.epw | 18000 | 3 | 15 | 6109.4026 | 1988.7378 | 6109.4026 | 1988.7378 | 30.547 | 9.9437 | 30.547 | 9.9437 | Metal Building | 2.932 | Attic and Other | 3.2413 | 1.2994 | 0.73241 | 0.16667 | 0.5558 | 0.29174 | 0.3085 | 84 | 5 | 2 | Gas | SingleSpeedDX | 0.50851 | Yes | No
cbecs3299 | Exercise center | 1953 | 3A | USA_GA_Atlanta-Hartsfield.Jackson.Intl.AP.722190_TMY3.epw | 250000 | 4 | 24 | 32907.1421 | 17503.799 | 32907.1421 | 17503.799 | 16453.571 | 8751.8995 | 16453.571 | 8751.8995 | Mass | 4.3058 | Attic and Other | 4.3678 | 4.2513 | 0.08346 | 12.892 | 0.78274 | 0.59769 | 0.78957 | 110 | 5 | 2 | HotWater | ChilledWater | 0.56626 | No | No
cbecs3300 | Retail | 1983 | 5B | USA_CO_Denver-Aurora-Buckley.AFB.724695_TMY3.epw | 12000 | 2 | 16 | 2478.7093 | 2478.7093 | 2478.7093 | 2478.7093 | 12.3935 | 12.3935 | 12.3935 | 12.3935 | Metal Building | 4.0691 | Metal Building | 0.14103 | 3.5393 | 0.56165 | 3.3333 | 0.77213 | 0.45592 | 0.30787 | 60 | 5 | 2 | Electric | SingleSpeedDX | 0.43911 | No | No
cbecs3301 | Convention center | 1986 | 3A | USA_GA_Atlanta-Hartsfield.Jackson.Intl.AP.722190_TMY3.epw | 3200 | 2 | 16 | 1755.0476 | 933.5359 | 1755.0476 | 933.5359 | 877.5238 | 466.768 | 877.5238 | 466.768 | Wood Framed | 0.52562 | Metal Building | 2.5218 | 0.35169 | 0.29081 | 35.4688 | 1.3831 | 0.56866 | 0.26583 | 15 | 3 | 2 | Gas | SingleSpeedDX | 0.45006 | No | No
cbecs3302 | Police station | 1996 | 1A | USA_HI_Honolulu.Intl.AP.911820_TMY3.epw | 230000 | 4 | 10 | 11668.7617 | 7884.2985 | 11668.7617 | 7884.2985 | 2100.3771 | 1419.1737 | 2100.3771 | 1419.1737 | Mass | 1.4662 | IEAD | 0.89019 | 3.88 | 0.296 | 0.26087 | 1.2597 | 1.1642 | 0.96436 | 168 | 5 | 2 | Gas | ChilledWater | 0.78999 | No | No
cbecs3303 | Dining: Bar lounge/leisure | 1966 | 4A | USA_NY_New.York-John.F.Kennedy.Intl.AP.744860_TMY3.epw | 3000 | 1 | 9 | 604.5428 | 401.9567 | 604.5428 | 401.9567 | 3.0227 | 2.0098 | 3.0227 | 2.0098 | Mass | 3.8182 | IEAD | 4.0618 | 3.0202 | 0.63847 | 26 | 0.68083 | 0.94052 | 0.20961 | 87 | 5 | 2 | Gas | SingleSpeedDX | 0.86926 | No | No
cbecs3304 | Hospital | 2009 | 4A | USA_NY_New.York-John.F.Kennedy.Intl.AP.744860_TMY3.epw | 800000 | 7 | 8 | 24479.4771 | 14640.8356 | 24479.4771 | 14640.8356 | 4406.3059 | 2635.3504 | 4406.3059 | 2635.3504 | Mass | 3.2074 | IEAD | 0.50029 | 2.0929 | 0.88616 | 2.725 | 1.3748 | 0.88253 | 0.96302 | 168 | 5 | 2 | HotWater | ChilledWater | 0.37943 | No | No
cbecs3305 | Retail | 2000 | 2A | USA_FL_Tampa-MacDill.AFB.747880_TMY3.epw | 12000 | 1 | 20 | 2672.5269 | 1796.053 | 2672.5269 | 1796.053 | 133.6263 | 89.8027 | 133.6263 | 89.8027 | Mass | 3.9416 | Attic and Other | 1.6191 | 1.4895 | 0.47598 | 3.3333 | 1.0521 | 0.38224 | 0.30787 | 98 | 5 | 2 | Gas | SingleSpeedDX | 0.43911 | No | No
cbecs3306 | Health-care clinic | 1998 | 4A | USA_NY_New.York-John.F.Kennedy.Intl.AP.744860_TMY3.epw | 112000 | 3 | 10 | 6819.2668 | 4927.2159 | 6819.2668 | 4927.2159 | 1227.468 | 886.8989 | 1227.468 | 886.8989 | Mass | 4.0381 | IEAD | 0.45947 | 3.7142 | 0.49098 | 5 | 0.65862 | 0.58229 | 0.32538 | 65 | 5 | 2 | HotWater | ChilledWater | 0.62117 | No | No
cbecs3307 | Police station | 2004 | 3A | USA_GA_Atlanta-Hartsfield.Jackson.Intl.AP.722190_TMY3.epw | 55000 | 2 | 9 | 4059.9877 | 2194.5879 | 4059.9877 | 2194.5879 | 202.9994 | 109.7294 | 202.9994 | 109.7294 | Mass | 0.89066 | IEAD | 0.43433 | 0.08142 | 0.63379 | 1.5636 | 1.3472 | 1.1842 | 0.96436 | 168 | 5 | 2 | HotWater | ChilledWater | 0.78999 | No | No
cbecs3308 | Office | 1972 | 5A | USA_NY_Buffalo.Niagara.Intl.AP.725280_TMY3.epw | 11750 | 2 | 12 | 2332.6963 | 1450.6818 | 2332.6963 | 1450.6818 | 419.8853 | 261.1227 | 419.8853 | 261.1227 | Mass | 1.0508 | Attic and Other | 1.4739 | 0.23143 | 0.115 | 1.2766 | 1.2749 | 1.0674 | 0.79757 | 72 | 5 | 2 | Gas | SingleSpeedDX | 0.58419 | Yes | No
cbecs3309 | Exercise center | 1975 | 5A | USA_NY_Buffalo.Niagara.Intl.AP.725280_TMY3.epw | 20000 | 2 | 8 | 1962.2028 | 1304.6561 | 1962.2028 | 1304.6561 | 98.1101 | 65.2328 | 98.1101 | 65.2328 | Mass | 1.0508 | IEAD | 2.3452 | 0.23143 | 0.115 | 11.5 | 1.087 | 0.60576 | 0.78957 | 45 | 3 | 2 | HotWater | ChilledWater | 0.56626 | No | No
cbecs3310 | Office | 1970 | 5A | USA_NY_Buffalo.Niagara.Intl.AP.725280_TMY3.epw | 220000 | 12 | 12 | 19497.6922 | 19497.6922 | 19497.6922 | 19497.6922 | 7409.123 | 7409.123 | 7409.123 | 7409.123 | Mass | 1.0508 | IEAD | 2.3452 | 0.23143 | 0.115 | 1.8182 | 1.2749 | 0.9232 | 0.79757 | 60 | 5 | 0 | HotWater | ChilledWater | 0.58419 | Yes | No
cbecs3311 | Warehouse | 1960 | 6A | USA_MN_Rochester.Intl.AP.726440_TMY3.epw | 18000 | 1 | 20 | 3840 | 1875 | 3840 | 1875 | 19.2 | 9.375 | 19.2 | 9.375 | Mass | 0.21522 | IEAD | 2.8244 | 2.3132 | 0.38112 | 0.11111 | 0.93541 | 0.18587 | 0.3085 | 20 | 3 | 0 | Electric | None | 0.50851 | No | No
cbecs3312 | School/university | 1992 | 2B | USA_AZ_Tucson-Davis-Monthan.AFB.722745_TMY3.epw | 63000 | 1 | 12 | 5227.319 | 1735.4977 | 5227.319 | 1735.4977 | 940.9174 | 312.3896 | 940.9174 | 312.3896 | Mass | 3.1991 | IEAD | 3.2673 | 4.2217 | 0.19054 | 9.5556 | 1.3201 | 0.19152 | 0.57579 | 40 | 5 | 0 | SingleSpeedDXHeatPumpWaterSource | SingleSpeedDX | 0.10983 | No | No
cbecs3313 | Office | 1972 | 3B | USA_TX_El.Paso.Intl.AP.722700_TMY3.epw | 3050 | 1 | 8 | 560.2514 | 348.415 | 560.2514 | 348.415 | 2.8013 | 1.7421 | 2.8013 | 1.7421 | Mass | 3.4185 | Attic and Other | 3.2413 | 4.0353 | 0.35854 | 1.6393 | 1.2749 | 1.0352 | 0.79757 | 50 | 5 | 2 | Gas | SingleSpeedDX | 0.58419 | Yes | No
cbecs3314 | Dining: Bar lounge/leisure | 1986 | 3A | USA_GA_Atlanta-Hartsfield.Jackson.Intl.AP.722190_TMY3.epw | 4800 | 1 | 10 | 849.6588 | 564.9327 | 849.6588 | 564.9327 | 42.4829 | 28.2466 | 42.4829 | 28.2466 | Wood Framed | 0.52562 | Attic and Other | 4.4203 | 3.6154 | 0.38788 | 25.8333 | 0.53958 | 0.95647 | 0.20961 | 12 | 0 | 2 | Gas | SingleSpeedDX | 0.86926 | Yes | No
cbecs3315 | Retail | 2008 | 3C | USA_CA_San.Deigo-Brown.Field.Muni.AP.722904_TMY3.epw | 162000 | 1 | 28 | 13747.2872 | 9238.7682 | 13747.2872 | 9238.7682 | 68.7364 | 46.1938 | 68.7364 | 46.1938 | Metal Building | 1.8348 | Metal Building | 4.151 | 0.53948 | 0.41084 | 3.3333 | 0.75946 | 0.35119 | 0.30787 | 70 | 5 | 2 | Gas | SingleSpeedDX | 0.43911 | No | No
cbecs3316 | Retail | 2005 | 5B | USA_CO_Denver-Aurora-Buckley.AFB.724695_TMY3.epw | 5000 | 1 | 15 | 1293.8315 | 869.5104 | 1293.8315 | 869.5104 | 6.4692 | 4.3476 | 6.4692 | 4.3476 | Mass | 2.9948 | Metal Building | 4.4553 | 0.21548 | 0.08127 | 3.3333 | 0.86743 | 0.3763 | 0.30787 | 87 | 5 | 2 | Gas | SingleSpeedDX | 0.43911 | No | No
cbecs3317 | Retail | 1995 | 2A | USA_FL_Tampa-MacDill.AFB.747880_TMY3.epw | 3200 | 1 | 15 | 848.5281 | 848.5281 | 848.5281 | 848.5281 | 152.7351 | 152.7351 | 152.7351 | 152.7351 | Mass | 3.1991 | Attic and Other | 1.096 | 1.0615 | 0.54643 | 3.3333 | 1.3365 | 0.484 | 0.30787 | 126 | 5 | 2 | Gas | SingleSpeedDX | 0.43911 | No | No
cbecs3318 | Office | 2009 | 3B | USA_TX_El.Paso.Intl.AP.722700_TMY3.epw | 14000 | 1 | 10 | 1500.3999 | 933.0845 | 1500.3999 | 933.0845 | 75.02 | 46.6542 | 75.02 | 46.6542 | Metal Building | 1.8348 | Metal Building | 4.151 | 2.7743 | 0.2061 | 1.7857 | 1.2078 | 0.99328 | 0.79757 | 70 | 5 | 0 | Gas | SingleSpeedDX | 0.58419 | No | No
cbecs3319 | Office | 2001 | 3B | USA_TX_El.Paso.Intl.AP.722700_TMY3.epw | 44000 | 2 | 15 | 5642.5526 | 3509.0501 | 5642.5526 | 3509.0501 | 1015.6595 | 631.629 | 1015.6595 | 631.629 | Mass | 0.59734 | Attic and Other | 2.7062 | 0.13581 | 0.97512 | 2.4318 | 1.4068 | 0.89812 | 0.79757 | 85 | 5 | 2 | Electric | SingleSpeedDX | 0.58419 | No | No
cbecs3320 | School/university | 1966 | 5A | USA_NY_Buffalo.Niagara.Intl.AP.725280_TMY3.epw | 335000 | 7 | 9 | 21834.8792 | 8699.1551 | 21834.8792 | 8699.1551 | 109.1744 | 43.4958 | 109.1744 | 43.4958 | Mass | 1.4061 | IEAD | 2.3418 | 4.7572 | 0.097609 | 10.2239 | 1.2523 | 0.76892 | 0.57579 | 50 | 5 | 0 | HotWater | ChilledWater | 0.10983 | No | No
cbecs3321 | Hospital | 1964 | 3B | USA_TX_El.Paso.Intl.AP.722700_TMY3.epw | 1500000 | 5 | 14 | 55428.3321 | 26520.7331 | 55428.3321 | 26520.7331 | 9977.0998 | 4773.732 | 9977.0998 | 4773.732 | Mass | 3.4475 | IEAD | 3.3191 | 4.4205 | 0.2072 | 6.3307 | 0.50147 | 0.83316 | 0.96302 | 168 | 5 | 2 | HotWater | ChilledWater | 0.37943 | Yes | No
cbecs3322 | Dining: Cafeteria/fast food | 1993 | 5A | USA_NY_Buffalo.Niagara.Intl.AP.725280_TMY3.epw | 2300 | 3 | 11 | 1120.5756 | 745.0635 | 1120.5756 | 745.0635 | 201.7036 | 134.1114 | 201.7036 | 134.1114 | Mass | 1.8526 | Attic and Other | 0.84348 | 0.92369 | 0.31202 | 25.6522 | 1.2649 | 1.1872 | 0.47506 | 70 | 5 | 2 | Gas | SingleSpeedDX | 0.73547 | No | No
cbecs3323 | Retail | 1965 | 3B | USA_TX_El.Paso.Intl.AP.722700_TMY3.epw | 20000 | 3 | 17 | 6221.1639 | 2787.2598 | 6221.1639 | 2787.2598 | 2364.0423 | 1059.1587 | 2364.0423 | 1059.1587 | Mass | 3.4475 | IEAD | 3.3191 | 4.256 | 0.71425 | 3.3333 | 1.0882 | 0.46805 | 0.30787 | 108 | 5 | 2 | Gas | SingleSpeedDX | 0.43911 | Yes | No
cbecs3324 | School/university | 2003 | 5A | USA_NY_Buffalo.Niagara.Intl.AP.725280_TMY3.epw | 59000 | 2 | 9 | 5365.5099 | 1781.3778 | 5365.5099 | 1781.3778 | 268.2755 | 89.0689 | 268.2755 | 89.0689 | Mass | 0.43551 | IEAD | 4.701 | 0.318 | 0.091316 | 8.0508 | 1.2448 | 0.26733 | 0.57579 | 35 | 5 | 2 | HotWater | ChilledWater | 0.10983 | No | No
cbecs3325 | Office | 1993 | 2B | USA_AZ_Tucson-Davis-Monthan.AFB.722745_TMY3.epw | 122000 | 3 | 9 | 8456.131 | 3505.8586 | 8456.131 | 3505.8586 | 3213.3298 | 1332.2263 | 3213.3298 | 1332.2263 | Mass | 3.1991 | IEAD | 3.2673 | 0.76366 | 0.87194 | 1.4344 | 1.3911 | 0.90979 | 0.79757 | 60 | 5 | 0 | Gas | SingleSpeedDX | 0.58419 | No | No
cbecs3326 | School/university | 1974 | 3C | USA_CA_San.Deigo-Brown.Field.Muni.AP.722904_TMY3.epw | 31500 | 1 | 10 | 2811.8499 | 1120.2589 | 2811.8499 | 1120.2589 | 140.5925 | 56.0129 | 140.5925 | 56.0129 | Mass | 3.4185 | IEAD | 0.34888 | 4.0353 | 0.35854 | 15.7143 | 1.4614 | 0.30536 | 0.57579 | 40 | 5 | 0 | Gas | SingleSpeedDX | 0.10983 | Yes | No
cbecs3327 | Hospital | 1959 | 5A | USA_NY_Buffalo.Niagara.Intl.AP.725280_TMY3.epw | 325000 | 7 | 14 | 30527.5449 | 14606.4808 | 30527.5449 | 14606.4808 | 5494.9581 | 2629.1665 | 5494.9581 | 2629.1665 | Mass | 0.96581 | IEAD | 3.1663 | 4.7179 | 0.0037207 | 3.5077 | 1.3948 | 0.99076 | 0.96302 | 168 | 5 | 2 | HotWater | ChilledWater | 0.37943 | Yes | No
cbecs3328 | Religious building | 1957 | 3A | USA_GA_Atlanta-Hartsfield.Jackson.Intl.AP.722190_TMY3.epw | 34000 | 3 | 8 | 3888.2963 | 1678.8844 | 3888.2963 | 1678.8844 | 194.4148 | 83.9442 | 194.4148 | 83.9442 | Mass | 4.3058 | Attic and Other | 4.3678 | 0.3817 | 0.78834 | 13.4706 | 0.58778 | 0.2474 | 0.84719 | 49 | 5 | 2 | HotWater | ChilledWater | 0.45113 | Yes | No
cbecs3329 | Hospital | 1992 | 6A | USA_MN_Rochester.Intl.AP.726440_TMY3.epw | 330000 | 7 | 12 | 26366.9793 | 12615.7796 | 26366.9793 | 12615.7796 | 13183.4897 | 6307.8898 | 13183.4897 | 6307.8898 | Mass | 0.54439 | IEAD | 3.6618 | 4.6612 | 0.54048 | 8.0606 | 1.2985 | 0.93403 | 0.96302 | 168 | 5 | 2 | HotWater | ChilledWater | 0.37943 | No | No
cbecs3330 | Warehouse | 2000 | 4A | USA_NY_New.York-John.F.Kennedy.Intl.AP.744860_TMY3.epw | 5000 | 1 | 14 | 1416.7004 | 691.7482 | 1416.7004 | 691.7482 | 7.0835 | 3.4587 | 7.0835 | 3.4587 | Metal Building | 4.3611 | Metal Building | 3.2452 | 1.0514 | 0.53996 | 0.6 | 0.958 | 0.2463 | 0.3085 | 45 | 5 | 0 | Electric | SingleSpeedDX | 0.50851 | No | No
cbecs3331 | Office | 1932 | 4A | USA_NY_New.York-John.F.Kennedy.Intl.AP.744860_TMY3.epw | 75000 | 7 | 13 | 11944.4464 | 7428.1383 | 11944.4464 | 7428.1383 | 2150.0004 | 1337.0649 | 2150.0004 | 1337.0649 | Mass | 2.6827 | IEAD | 4.793 | 1.8902 | 0.17288 | 1.9733 | 1.4863 | 0.93809 | 0.79757 | 168 | 5 | 2 | HotWater | SingleSpeedDX | 0.58419 | Yes | No
cbecs3332 | Hospital | 1973 | 5A | USA_NY_Buffalo.Niagara.Intl.AP.725280_TMY3.epw | 600000 | 6 | 15 | 41144.866 | 19686.5388 | 41144.866 | 19686.5388 | 7406.0759 | 3543.577 | 7406.0759 | 3543.577 | Mass | 1.0508 | IEAD | 2.3452 | 0.23143 | 0.115 | 1.2333 | 1.4125 | 0.87741 | 0.96302 | 168 | 5 | 2 | HotWater | ChilledWater | 0.37943 | Yes | No
cbecs3333 | Museum | 1987 | 2B | USA_AZ_Tucson-Davis-Monthan.AFB.722745_TMY3.epw | 2400 | 1 | 20 | 1201.5989 | 798.9355 | 1201.5989 | 798.9355 | 216.2878 | 143.8084 | 216.2878 | 143.8084 | Wood Framed | 0.12486 | Attic and Other | 1.1368 | 3.7001 | 0.27036 | 17.0833 | 0.98519 | 0.54833 | 0.4337 | 98 | 5 | 2 | Electric | SingleSpeedDX | 0.27338 | Yes | No
cbecs3334 | Office | 1980 | 2B | USA_AZ_Tucson-Davis-Monthan.AFB.722745_TMY3.epw | 2000 | 1 | 10 | 694.5502 | 287.9561 | 694.5502 | 287.9561 | 3.4728 | 1.4398 | 3.4728 | 1.4398 | Mass | 1.9635 | Attic and Other | 1.1368 | 3.7001 | 0.27036 | 1.5 | 0.6948 | 0.87946 | 0.79757 | 43 | 5 | 2 | Gas | SingleSpeedDX | 0.58419 | Yes | No
cbecs3335 | Hospital | 1976 | 5A | USA_NY_Buffalo.Niagara.Intl.AP.725280_TMY3.epw | 1000000 | 8 | 12 | 49068.1159 | 23477.5674 | 49068.1159 | 23477.5674 | 8832.2609 | 4225.9621 | 8832.2609 | 4225.9621 | Mass | 1.0508 | IEAD | 2.3452 | 0.23143 | 0.115 | 10.496 | 1.4125 | 0.93489 | 0.96302 | 168 | 5 | 2 | HotWater | SingleSpeedDX | 0.37943 | Yes | No
cbecs3336 | Dining: Cafeteria/fast food | 1910 | 5A | USA_NY_Buffalo.Niagara.Intl.AP.725280_TMY3.epw | 9800 | 3 | 10 | 2102.7981 | 1398.1371 | 2102.7981 | 1398.1371 | 378.5037 | 251.6647 | 378.5037 | 251.6647 | Mass | 2.1142 | Metal Building | 1.5699 | 0.59464 | 0.67218 | 17.8571 | 1.3564 | 0.95971 | 0.47506 | 72 | 5 | 2 | Gas | SingleSpeedDX | 0.73547 | Yes | No
cbecs3337 | Office | 1982 | 4A | USA_NY_New.York-John.F.Kennedy.Intl.AP.744860_TMY3.epw | 36500 | 2 | 8 | 2740.9079 | 1704.5447 | 2740.9079 | 1704.5447 | 493.3634 | 306.818 | 493.3634 | 306.818 | Metal Building | 0.74958 | Metal Building | 2.1573 | 0.79619 | 0.20162 | 3.2329 | 0.6948 | 0.99068 | 0.79757 | 50 | 5 | 0 | Gas | SingleSpeedDX | 0.58419 | No | No
cbecs3338 | School/university | 1979 | 2A | USA_FL_Tampa-MacDill.AFB.747880_TMY3.epw | 500001 | 2 | 10 | 14170.4058 | 7056.975 | 14170.4058 | 7056.975 | 2550.6731 | 1270.2555 | 2550.6731 | 1270.2555 | Mass | 2.2613 | IEAD | 3.2137 | 4.4514 | 0.34597 | 12.5 | 1.4614 | 0.19486 | 0.57579 | 50 | 5 | 0 | HotWater | ChilledWater | 0.10983 | Yes | No
cbecs3339 | Religious building | 1983 | 5A | USA_NY_Buffalo.Niagara.Intl.AP.725280_TMY3.epw | 24500 | 3 | 10 | 3368.7386 | 2181.8255 | 3368.7386 | 2181.8255 | 16.8437 | 10.9091 | 16.8437 | 10.9091 | Wood Framed | 2.5855 | Attic and Other | 3.3104 | 3.5393 | 0.56165 | 2.2449 | 1.4273 | 0.2265 | 0.84719 | 60 | 5 | 2 | HotWater | SingleSpeedDX | 0.45113 | No | No
cbecs3340 | Office | 1985 | 3A | USA_GA_Atlanta-Hartsfield.Jackson.Intl.AP.722190_TMY3.epw | 4000 | 1 | 10 | 801.9975 | 498.7547 | 801.9975 | 498.7547 | 4.01 | 2.4938 | 4.01 | 2.4938 | Mass | 1.8939 | Metal Building | 2.5218 | 3.6154 | 0.38788 | 2 | 0.6948 | 0.84337 | 0.79757 | 40 | 5 | 0 | SingleSpeedDXHeatPumpWaterSource | SingleSpeedDX | 0.58419 | Yes | No
cbecs3341 | Hospital | 1958 | 3A | USA_GA_Atlanta-Hartsfield.Jackson.Intl.AP.722190_TMY3.epw | 130000 | 2 | 10 | 5200 | 5000 | 5200 | 5000 | 1976 | 1900 | 1976 | 1900 | Mass | 4.3058 | Attic and Other | 4.3678 | 3.748 | 0.056946 | 5 | 1.3948 | 1.1782 | 0.96302 | 168 | 5 | 2 | Gas | SingleSpeedDX | 0.37943 | Yes | No
cbecs3342 | School/university | 1998 | 4A | USA_NY_New.York-John.F.Kennedy.Intl.AP.744860_TMY3.epw | 57000 | 1 | 9 | 3044.8212 | 1516.3452 | 3044.8212 | 1516.3452 | 152.2411 | 75.8173 | 152.2411 | 75.8173 | Mass | 4.0381 | Metal Building | 4.529 | 3.7142 | 0.49098 | 13.3333 | 1.3201 | 0.19415 | 0.57579 | 60 | 5 | 0 | HotWater | ChilledWater | 0.10983 | No | No
cbecs3343 | Office | 1985 | 2B | USA_AZ_Tucson-Davis-Monthan.AFB.722745_TMY3.epw | 370000 | 20 | 10 | 38566.8251 | 19187.4752 | 38566.8251 | 19187.4752 | 19283.4126 | 9593.7376 | 19283.4126 | 9593.7376 | Steel-Framed | 1.6743 | IEAD | 3.6338 | 3.7001 | 0.27036 | 1.9649 | 0.6948 | 1.0655 | 0.79757 | 66 | 5 | 2 | Gas | ChilledWater | 0.58419 | No | No
cbecs3344 | Workshop | 1997 | 2A | USA_FL_Tampa-MacDill.AFB.747880_TMY3.epw | 16250 | 1 | 15 | 2460.6402 | 1485.8938 | 2460.6402 | 1485.8938 | 442.9152 | 267.4609 | 442.9152 | 267.4609 | Mass | 3.1991 | Metal Building | 3.6024 | 0.76366 | 0.87194 | 1.3538 | 1.056 | 0.65231 | 0.70812 | 55 | 5 | 2 | Gas | SingleSpeedDX | 0.50475 | No | No
cbecs3345 | Office | 1977 | 3B | USA_TX_El.Paso.Intl.AP.722700_TMY3.epw | 6700 | 1 | 8 | 1016.9885 | 421.637 | 1016.9885 | 421.637 | 183.0579 | 75.8947 | 183.0579 | 75.8947 | Mass | 3.4185 | Attic and Other | 3.2413 | 3.7279 | 0.45265 | 1.791 | 1.2749 | 0.8775 | 0.79757 | 40 | 5 | 0 | Gas | SingleSpeedDX | 0.58419 | No | No
cbecs3346 | Office | 1980 | 3B | USA_TX_El.Paso.Intl.AP.722700_TMY3.epw | 13500 | 2 | 9 | 1478.8509 | 1478.8509 | 1478.8509 | 1478.8509 | 561.9633 | 561.9633 | 561.9633 | 561.9633 | Mass | 1.8939 | IEAD | 3.371 | 3.6154 | 0.38788 | 3.7037 | 0.6948 | 1.4352 | 0.79757 | 168 | 5 | 2 | Gas | SingleSpeedDX | 0.58419 | Yes | No
cbecs3347 | NA | 1977 | 5B | USA_CO_Denver-Aurora-Buckley.AFB.724695_TMY3.epw | 5000 | 1 | 9 | 870.7238 | 465.1303 | 870.7238 | 465.1303 | 4.3536 | 2.3257 | 4.3536 | 2.3257 | Wood Framed | 4.8685 | Attic and Other | 1.4739 | 4.9899 | 0.58106 | 5 | 1.0469 | 0.59201 | 0.43983 | 40 | 5 | 0 | Electric | SingleSpeedDX | 0.14805 | No | No
cbecs3348 | School/university | 1976 | 3B | USA_TX_El.Paso.Intl.AP.722700_TMY3.epw | 13750 | 1 | 10 | 1661.6257 | 827.5028 | 1661.6257 | 827.5028 | 299.0926 | 148.9505 | 299.0926 | 148.9505 | Mass | 3.4185 | IEAD | 0.34888 | 1.2994 | 0.73241 | 24.0727 | 1.4614 | 0.35931 | 0.57579 | 35 | 5 | 0 | Gas | SingleSpeedDX | 0.10983 | Yes | No
cbecs3349 | Museum | 1976 | 3A | USA_GA_Atlanta-Hartsfield.Jackson.Intl.AP.722190_TMY3.epw | 20000 | 1 | 16 | 2774.9739 | 1845.0624 | 2774.9739 | 1845.0624 | 13.8749 | 9.2253 | 13.8749 | 9.2253 | Mass | 3.4185 | IEAD | 0.34888 | 3.7279 | 0.45265 | 5.05 | 1.0467 | 0.54907 | 0.4337 | 40 | 5 | 0 | Gas | SingleSpeedDX | 0.27338 | No | No
cbecs3350 | Retail | 1985 | 5A | USA_NY_Buffalo.Niagara.Intl.AP.725280_TMY3.epw | 4800 | 1 | 12 | 1014.1527 | 681.5542 | 1014.1527 | 681.5542 | 385.378 | 258.9906 | 385.378 | 258.9906 | Mass | 2.7393 | Metal Building | 0.14103 | 0.79904 | 0.063966 | 3.3333 | 0.77213 | 0.4067 | 0.30787 | 48 | 5 | 2 | Gas | SingleSpeedDX | 0.43911 | Yes | No
cbecs3351 | Office | 1971 | 4A | USA_NY_New.York-John.F.Kennedy.Intl.AP.744860_TMY3.epw | 2700 | 1 | 8 | 527.1266 | 327.815 | 527.1266 | 327.815 | 2.6356 | 1.6391 | 2.6356 | 1.6391 | Wood Framed | 2.2105 | Metal Building | 1.1652 | 4.873 | 0.40727 | 0.74074 | 1.2749 | 1.1279 | 0.79757 | 53 | 5 | 2 | Gas | SingleSpeedDX | 0.58419 | Yes | No
cbecs3352 | Office | 1982 | 3B | USA_TX_El.Paso.Intl.AP.722700_TMY3.epw | 345000 | 12 | 9 | 18312.291 | 18312.291 | 18312.291 | 18312.291 | 16114.816 | 16114.816 | 16114.816 | 16114.816 | Mass | 1.8939 | IEAD | 3.371 | 0.17203 | 0.92252 | 0.86957 | 0.6948 | 0.83319 | 0.79757 | 64 | 5 | 2 | HotWater | ChilledWater | 0.58419 | No | No
cbecs3353 | School/university | 1969 | 5B | USA_CO_Denver-Aurora-Buckley.AFB.724695_TMY3.epw | 66000 | 1 | 11 | 4477.1486 | 1783.7246 | 4477.1486 | 1783.7246 | 223.8574 | 89.1862 | 223.8574 | 89.1862 | Mass | 1.4061 | IEAD | 2.3418 | 4.7572 | 0.097609 | 4.4848 | 1.2523 | 0.19614 | 0.57579 | 50 | 5 | 0 | HotWater | None | 0.10983 | No | No
cbecs3354 | Fire station | 2003 | 3A | USA_GA_Atlanta-Hartsfield.Jackson.Intl.AP.722190_TMY3.epw | 2000 | 2 | 15 | 1154.123 | 779.8129 | 1154.123 | 779.8129 | 5.7706 | 3.8991 | 5.7706 | 3.8991 | Metal Building | 3.0203 | Metal Building | 3.0257 | 0.32573 | 0.28268 | 5 | 0.81898 | 1.1552 | 0.12827 | 40 | 3 | 2 | Gas | SingleSpeedDX | 0.9528 | No | No
cbecs3355 | Office | 1996 | 5A | USA_NY_Buffalo.Niagara.Intl.AP.725280_TMY3.epw | 325000 | 5 | 12 | 19397.7318 | 12063.2661 | 19397.7318 | 12063.2661 | 3491.5917 | 2171.3879 | 3491.5917 | 2171.3879 | Mass | 1.8526 | IEAD | 4.5364 | 0.92369 | 0.31202 | 1.8462 | 1.3911 | 0.86344 | 0.79757 | 60 | 5 | 0 | HotWater | SingleSpeedDX | 0.58419 | No | No
cbecs3356 | Dining: Cafeteria/fast food | 1966 | 4A | USA_NY_New.York-John.F.Kennedy.Intl.AP.744860_TMY3.epw | 3300 | 1 | 9 | 634.0498 | 421.5757 | 634.0498 | 421.5757 | 31.7025 | 21.0788 | 31.7025 | 21.0788 | Mass | 3.8182 | Attic and Other | 4.9847 | 3.3067 | 0.087657 | 29.3939 | 0.60974 | 1.1068 | 0.47506 | 50 | 3 | 2 | Gas | SingleSpeedDX | 0.73547 | Yes | No
cbecs3357 | Hotel/Motel | 2002 | 3B | USA_TX_El.Paso.Intl.AP.722700_TMY3.epw | 55000 | 3 | 8 | 4975.2025 | 2122.5267 | 4975.2025 | 2122.5267 | 248.7601 | 106.1263 | 248.7601 | 106.1263 | Mass | 0.59734 | Attic and Other | 2.7062 | 4.3432 | 0.068245 | 5 | 0.56194 | 0.33963 | 0.079087 | 168 | 5 | 2 | Electric | SingleSpeedDX | 0.087495 | No | No
cbecs3358 | Retail | 1972 | 4A | USA_NY_New.York-John.F.Kennedy.Intl.AP.744860_TMY3.epw | 13750 | 1 | 8 | 1144.3077 | 769.024 | 1144.3077 | 769.024 | 205.9754 | 138.4243 | 205.9754 | 138.4243 | Mass | 0.57634 | IEAD | 0.071483 | 4.3425 | 0.1605 | 5 | 1.2125 | 0.56908 | 0.30787 | 70 | 5 | 2 | Gas | SingleSpeedDX | 0.43911 | Yes | No
cbecs3359 | NA | 1910 | 3B | USA_TX_El.Paso.Intl.AP.722700_TMY3.epw | 4500 | 1 | 12 | 1231.3895 | 526.2348 | 1231.3895 | 526.2348 | 615.6947 | 263.1174 | 615.6947 | 263.1174 | Mass | 1.871 | IEAD | 4.9444 | 4.1773 | 0.52946 | 5 | 0.81182 | 0.54833 | 0.43983 | 0 | 0 | 0 | None | None | 0.14805 | No | No
cbecs3360 | School/university | 1978 | 3B | USA_TX_El.Paso.Intl.AP.722700_TMY3.epw | 10500 | 1 | 10 | 1452.0331 | 723.124 | 1452.0331 | 723.124 | 7.2602 | 3.6156 | 7.2602 | 3.6156 | Mass | 3.4185 | Attic and Other | 3.2413 | 4.0353 | 0.35854 | 17.9048 | 1.4614 | 0.82583 | 0.57579 | 60 | 5 | 0 | Gas | SingleSpeedDX | 0.10983 | Yes | No
cbecs3361 | Warehouse | 1973 | 3B | USA_TX_El.Paso.Intl.AP.722700_TMY3.epw | 4000 | 1 | 8 | 505.9644 | 505.9644 | 505.9644 | 505.9644 | 2.5298 | 2.5298 | 2.5298 | 2.5298 | Metal Building | 2.932 | Metal Building | 2.5317 | 3.7279 | 0.45265 | 1.25 | 0.5558 | 0.23866 | 0.3085 | 60 | 5 | 0 | Electric | SingleSpeedDX | 0.50851 | No | No
cbecs3362 | Dining: Cafeteria/fast food | 1981 | 3A | USA_GA_Atlanta-Hartsfield.Jackson.Intl.AP.722190_TMY3.epw | 6000 | 1 | 10 | 949.9474 | 631.6139 | 949.9474 | 631.6139 | 47.4974 | 31.5807 | 47.4974 | 31.5807 | Mass | 1.8939 | Metal Building | 2.5218 | 3.6154 | 0.38788 | 21.3333 | 1.06 | 0.94904 | 0.47506 | 91 | 5 | 2 | Gas | SingleSpeedDX | 0.73547 | Yes | No
cbecs3363 | Workshop | 1973 | 3A | USA_GA_Atlanta-Hartsfield.Jackson.Intl.AP.722190_TMY3.epw | 5600 | 2 | 18 | 2451.3859 | 1480.3055 | 2451.3859 | 1480.3055 | 122.5693 | 74.0153 | 122.5693 | 74.0153 | Metal Building | 2.932 | Metal Building | 2.5317 | 3.7279 | 0.45265 | 0.35714 | 0.65995 | 0.59109 | 0.70812 | 45 | 5 | 2 | Electric | SingleSpeedDX | 0.50475 | Yes | No
cbecs3364 | Retail | 2007 | 2B | USA_AZ_Tucson-Davis-Monthan.AFB.722745_TMY3.epw | 205000 | 1 | 18 | 9941.4768 | 6681.1 | 9941.4768 | 6681.1 | 49.7074 | 33.4055 | 49.7074 | 33.4055 | Mass | 2.5178 | IEAD | 2.3835 | 3.1419 | 0.073753 | 3.3333 | 0.86743 | 0.36694 | 0.30787 | 168 | 5 | 2 | Gas | SingleSpeedDX | 0.43911 | No | No
cbecs3365 | School/university | 1955 | 4A | USA_NY_New.York-John.F.Kennedy.Intl.AP.744860_TMY3.epw | 2450 | 1 | 8 | 395.9798 | 395.9798 | 395.9798 | 395.9798 | 1.9799 | 1.9799 | 1.9799 | 1.9799 | Wood Framed | 0.87046 | Attic and Other | 4.9058 | 2.376 | 0.17052 | 10.6531 | 1.0685 | 0.32137 | 0.57579 | 60 | 5 | 0 | Electric | SingleSpeedDX | 0.10983 | No | No
cbecs3366 | Hospital | 1965 | 3B | USA_TX_El.Paso.Intl.AP.722700_TMY3.epw | 63000 | 6 | 13 | 7992.6216 | 7992.6216 | 7992.6216 | 7992.6216 | 1438.6719 | 1438.6719 | 1438.6719 | 1438.6719 | Mass | 3.4475 | Attic and Other | 3.9747 | 4.256 | 0.71425 | 8.254 | 0.50147 | 0.90357 | 0.96302 | 168 | 5 | 2 | HotWater | ChilledWater | 0.37943 | Yes | No
cbecs3367 | Retail | 1966 | 2A | USA_FL_Tampa-MacDill.AFB.747880_TMY3.epw | 50001 | 2 | 12 | 4628.9987 | 3110.8862 | 4628.9987 | 3110.8862 | 1759.0195 | 1182.1368 | 1759.0195 | 1182.1368 | Mass | 4.7289 | IEAD | 3.0432 | 4.1041 | 0.66681 | 5 | 1.0882 | 0.53389 | 0.30787 | 43 | 5 | 2 | Gas | SingleSpeedDX | 0.43911 | Yes | No
cbecs3368 | Workshop | 1977 | 3A | USA_GA_Atlanta-Hartsfield.Jackson.Intl.AP.722190_TMY3.epw | 2100 | 1 | 10 | 722.2465 | 290.7595 | 722.2465 | 290.7595 | 3.6112 | 1.4538 | 3.6112 | 1.4538 | Mass | 3.4185 | Metal Building | 2.5317 | 3.7279 | 0.45265 | 0.47619 | 0.65995 | 0.63772 | 0.70812 | 5 | 3 | 0 | Gas | None | 0.50475 | No | No
cbecs3369 | School/university | 2003 | 3B | USA_TX_El.Paso.Intl.AP.722700_TMY3.epw | 56000 | 1 | 8 | 3285.5757 | 1090.8286 | 3285.5757 | 1090.8286 | 16.4279 | 5.4541 | 16.4279 | 5.4541 | Mass | 0.59734 | IEAD | 4.4831 | 4.3432 | 0.068245 | 3.1339 | 1.2448 | 0.17652 | 0.57579 | 40 | 5 | 0 | Gas | SingleSpeedDX | 0.10983 | No | No
cbecs3370 | Retail | 1992 | 3A | USA_GA_Atlanta-Hartsfield.Jackson.Intl.AP.722190_TMY3.epw | 98000 | 1 | 12 | 4582.4291 | 3079.5894 | 4582.4291 | 3079.5894 | 229.1215 | 153.9795 | 229.1215 | 153.9795 | Mass | 3.2988 | IEAD | 2.005 | 4.6567 | 0.027316 | 5 | 1.3365 | 0.50126 | 0.30787 | 70 | 5 | 2 | Gas | SingleSpeedDX | 0.43911 | No | No
cbecs3371 | Hospital | 2003 | 2A | USA_FL_Tampa-MacDill.AFB.747880_TMY3.epw | 285000 | 4 | 12 | 20290.7191 | 8090.3983 | 20290.7191 | 8090.3983 | 3652.3294 | 1456.2717 | 3652.3294 | 1456.2717 | Mass | 3.9416 | IEAD | 4.4042 | 3.2213 | 0.93772 | 2.1404 | 0.72888 | 0.91572 | 0.96302 | 168 | 5 | 2 | Gas | ChilledWater | 0.37943 | No | No
cbecs3372 | Warehouse | 1995 | 4A | USA_NY_New.York-John.F.Kennedy.Intl.AP.744860_TMY3.epw | 250000 | 1 | 40 | 28621.6701 | 13975.4249 | 28621.6701 | 13975.4249 | 143.1084 | 69.8771 | 143.1084 | 69.8771 | Metal Building | 4.1769 | Metal Building | 4.529 | 3.7142 | 0.49098 | 0.08 | 0.79878 | 0.19224 | 0.3085 | 100 | 5 | 0 | Gas | SingleSpeedDX | 0.50851 | No | No
cbecs3373 | School/university | 2000 | 4A | USA_NY_New.York-John.F.Kennedy.Intl.AP.744860_TMY3.epw | 355000 | 2 | 9 | 13161.3115 | 4369.6253 | 13161.3115 | 4369.6253 | 2369.0361 | 786.5326 | 2369.0361 | 786.5326 | Mass | 0.41137 | IEAD | 4.7239 | 1.0514 | 0.53996 | 5.5408 | 1.2448 | 0.19204 | 0.57579 | 110 | 5 | 2 | HotWater | ChilledWater | 0.10983 | No | No
cbecs3374 | School/university | 1971 | 5A | USA_NY_Buffalo.Niagara.Intl.AP.725280_TMY3.epw | 17250 | 1 | 9 | 1675.0158 | 834.1712 | 1675.0158 | 834.1712 | 301.5028 | 150.1508 | 301.5028 | 150.1508 | Mass | 1.0508 | IEAD | 2.3452 | 0.23143 | 0.115 | 7.1014 | 1.4614 | 0.21858 | 0.57579 | 60 | 5 | 2 | Gas | None | 0.10983 | No | No
cbecs3375 | Hotel/Motel | 1994 | 3A | USA_GA_Atlanta-Hartsfield.Jackson.Intl.AP.722190_TMY3.epw | 63000 | 6 | 16 | 16838.3562 | 5746.8793 | 16838.3562 | 5746.8793 | 8419.1781 | 2873.4396 | 8419.1781 | 2873.4396 | Mass | 3.2988 | IEAD | 2.005 | 1.5326 | 0.129 | 5 | 1.3357 | 0.38182 | 0.079087 | 168 | 5 | 2 | Gas | SingleSpeedDX | 0.087495 | No | No
cbecs3376 | Workshop | 1959 | 4A | USA_NY_New.York-John.F.Kennedy.Intl.AP.744860_TMY3.epw | 3000 | 1 | 14 | 986.7766 | 595.8796 | 986.7766 | 595.8796 | 4.9339 | 2.9794 | 4.9339 | 2.9794 | Mass | 3.2011 | IEAD | 1.4111 | 1.0132 | 0.081457 | 1 | 0.56486 | 0.58256 | 0.70812 | 49 | 5 | 2 | Electric | SingleSpeedDX | 0.50475 | Yes | No
cbecs3377 | School/university | 1969 | 4A | USA_NY_New.York-John.F.Kennedy.Intl.AP.744860_TMY3.epw | 94000 | 2 | 10 | 6869.3522 | 2736.7937 | 6869.3522 | 2736.7937 | 1236.4834 | 492.6229 | 1236.4834 | 492.6229 | Mass | 3.8182 | IEAD | 4.0618 | 1.8732 | 0.89493 | 6.3191 | 1.2523 | 0.19392 | 0.57579 | 40 | 5 | 0 | Gas | SingleSpeedDX | 0.10983 | Yes | No
cbecs3378 | Office | 1980 | 1A | USA_HI_Honolulu.Intl.AP.911820_TMY3.epw | 1200 | 1 | 18 | 790.6898 | 491.7225 | 790.6898 | 491.7225 | 142.3242 | 88.5101 | 142.3242 | 88.5101 | Mass | 3.8504 | Attic and Other | 2.8299 | 0.52286 | 0.6551 | 2.5 | 0.6948 | 0.97003 | 0.79757 | 119 | 5 | 2 | None | SingleSpeedDX | 0.58419 | Yes | No
cbecs3379 | Office | 1981 | 3B | USA_TX_El.Paso.Intl.AP.722700_TMY3.epw | 97000 | 6 | 9 | 8706.5686 | 5414.5327 | 8706.5686 | 5414.5327 | 1567.1823 | 974.6159 | 1567.1823 | 974.6159 | Wood Framed | 0.52562 | Attic and Other | 4.4203 | 0.17203 | 0.92252 | 2.5773 | 0.6948 | 0.96502 | 0.79757 | 72 | 5 | 2 | HotWater | ChilledWater | 0.58419 | Yes | No
cbecs3380 | Office | 1975 | 3B | USA_TX_El.Paso.Intl.AP.722700_TMY3.epw | 14000 | 2 | 20 | 4243.7719 | 2639.1616 | 4243.7719 | 2639.1616 | 212.1886 | 131.9581 | 212.1886 | 131.9581 | Mass | 3.4185 | IEAD | 0.34888 | 3.7279 | 0.45265 | 1.0714 | 1.2749 | 0.87837 | 0.79757 | 45 | 5 | 0 | Gas | SingleSpeedDX | 0.58419 | Yes | No
cbecs3381 | NA | 1970 | 3B | USA_TX_El.Paso.Intl.AP.722700_TMY3.epw | 1750 | 1 | 16 | 1121.5989 | 399.4298 | 1121.5989 | 399.4298 | 5.608 | 1.9971 | 5.608 | 1.9971 | Metal Building | 2.932 | Metal Building | 2.5317 | 3.7279 | 0.45265 | 5 | 1.0469 | 0.54833 | 0.43983 | 0 | 0 | 0 | None | None | 0.14805 | No | No
cbecs3382 | Workshop | 1963 | 3A | USA_GA_Atlanta-Hartsfield.Jackson.Intl.AP.722190_TMY3.epw | 2000 | 1 | 12 | 690.5997 | 417.0288 | 690.5997 | 417.0288 | 262.4279 | 158.471 | 262.4279 | 158.471 | Mass | 3.4475 | IEAD | 3.3191 | 4.256 | 0.71425 | 0.5 | 1.3544 | 0.54833 | 0.70812 | 60 | 5 | 2 | None | None | 0.50475 | No | No
cbecs3383 | School/university | 2007 | 3A | USA_GA_Atlanta-Hartsfield.Jackson.Intl.AP.722190_TMY3.epw | 104000 | 8 | 10 | 15830.3001 | 5255.7437 | 15830.3001 | 5255.7437 | 2849.454 | 946.0339 | 2849.454 | 946.0339 | Mass | 0.89066 | IEAD | 0.43433 | 4.741 | 0.99298 | 2.3269 | 0.61187 | 0.98997 | 0.57579 | 112 | 5 | 2 | HotWater | ChilledWater | 0.10983 | No | No
cbecs3384 | NA | 1998 | 3C | USA_CA_San.Deigo-Brown.Field.Muni.AP.722904_TMY3.epw | 47000 | 1 | 10 | 2966.2097 | 1584.5137 | 2966.2097 | 1584.5137 | 1127.1597 | 602.1152 | 1127.1597 | 602.1152 | Mass | 3.2988 | IEAD | 2.005 | 4.7996 | 0.47088 | 5 | 1.0567 | 0.54833 | 0.43983 | 0 | 0 | 0 | Gas | None | 0.14805 | No | No
cbecs3385 | Warehouse | 2008 | 5A | USA_NY_Buffalo.Niagara.Intl.AP.725280_TMY3.epw | 12500 | 1 | 9 | 1763.6326 | 574.0992 | 1763.6326 | 574.0992 | 8.8182 | 2.8705 | 8.8182 | 2.8705 | Metal Building | 1.4249 | Metal Building | 4.1351 | 1.8434 | 0.075439 | 0 | 0.60336 | 0.18587 | 0.3085 | 168 | 5 | 2 | None | None | 0.50851 | No | No
cbecs3386 | Office | 1962 | 3A | USA_GA_Atlanta-Hartsfield.Jackson.Intl.AP.722190_TMY3.epw | 9900 | 2 | 8 | 1427.4654 | 887.7273 | 1427.4654 | 887.7273 | 71.3733 | 44.3864 | 71.3733 | 44.3864 | Mass | 3.4475 | Metal Building | 1.2028 | 4.256 | 0.71425 | 1.5152 | 0.57837 | 0.85489 | 0.79757 | 48 | 5 | 0 | Gas | SingleSpeedDX | 0.58419 | No | No
cbecs3387 | Fire station | 1974 | 2A | USA_FL_Tampa-MacDill.AFB.747880_TMY3.epw | 1400 | 1 | 16 | 728.3076 | 492.0997 | 728.3076 | 492.0997 | 3.6415 | 2.4605 | 3.6415 | 2.4605 | Mass | 2.2613 | Attic and Other | 0.19597 | 4.4514 | 0.34597 | 0.71429 | 0.57811 | 1.1723 | 0.12827 | 0 | 0 | 0 | Electric | SingleSpeedDX | 0.9528 | No | No
cbecs3388 | Office | 1932 | 3A | USA_GA_Atlanta-Hartsfield.Jackson.Intl.AP.722190_TMY3.epw | 3000 | 1 | 10 | 776.5307 | 386.3337 | 776.5307 | 386.3337 | 388.2654 | 193.1669 | 388.2654 | 193.1669 | Mass | 0.83649 | IEAD | 4.1819 | 2.8069 | 0.54961 | 2.6667 | 1.4863 | 0.88389 | 0.79757 | 40 | 5 | 0 | Gas | SingleSpeedDX | 0.58419 | Yes | No
cbecs3389 | Office | 1967 | 2B | USA_AZ_Tucson-Davis-Monthan.AFB.722745_TMY3.epw | 33000 | 1 | 12 | 2764.275 | 1719.0765 | 2764.275 | 1719.0765 | 13.8214 | 8.5954 | 13.8214 | 8.5954 | Metal Building | 1.5564 | IEAD | 3.0432 | 0.85811 | 0.84353 | 1.6061 | 0.57837 | 0.83632 | 0.79757 | 70 | 5 | 2 | Gas | SingleSpeedDX | 0.58419 | Yes | No
cbecs3390 | Religious building | 1996 | 2A | USA_FL_Tampa-MacDill.AFB.747880_TMY3.epw | 24000 | 1 | 22 | 5186.777 | 2239.541 | 5186.777 | 2239.541 | 25.9339 | 11.1977 | 25.9339 | 11.1977 | Metal Building | 2.99 | Metal Building | 3.6024 | 0.76366 | 0.87194 | 5.375 | 0.82788 | 0.2267 | 0.84719 | 168 | 5 | 2 | Gas | SingleSpeedDX | 0.45113 | No | No
cbecs3391 | School/university | 1970 | 2A | USA_FL_Tampa-MacDill.AFB.747880_TMY3.epw | 2050 | 1 | 10 | 641.5918 | 319.5178 | 641.5918 | 319.5178 | 32.0796 | 15.9759 | 32.0796 | 15.9759 | Mass | 2.2613 | IEAD | 3.2137 | 2.1965 | 0.53526 | 28.2927 | 1.4614 | 0.23144 | 0.57579 | 58 | 5 | 0 | Electric | SingleSpeedDX | 0.10983 | Yes | No
cbecs3392 | Office | 2006 | 6B | USA_MT_Great.Falls.Intl.AP.727750_TMY3.epw | 2700 | 1 | 8 | 589.3454 | 293.2067 | 589.3454 | 293.2067 | 106.0822 | 52.7772 | 106.0822 | 52.7772 | Wood Framed | 4.0333 | Attic and Other | 2.5527 | 2.4333 | 0.83071 | 4.8148 | 1.4753 | 1.1705 | 0.79757 | 50 | 5 | 0 | SingleSpeedDXHeatPumpWaterSource | SingleSpeedDX | 0.58419 | No | No
cbecs3393 | Warehouse | 1999 | 4A | USA_NY_New.York-John.F.Kennedy.Intl.AP.744860_TMY3.epw | 4000 | 1 | 12 | 1086.116 | 530.3301 | 1086.116 | 530.3301 | 5.4306 | 2.6517 | 5.4306 | 2.6517 | Wood Framed | 3.0218 | Metal Building | 4.529 | 4.6817 | 0.34639 | 0.25 | 0.79878 | 0.23248 | 0.3085 | 21 | 5 | 2 | Gas | None | 0.50851 | No | No
cbecs3394 | Dining: Cafeteria/fast food | 1984 | 4A | USA_NY_New.York-John.F.Kennedy.Intl.AP.744860_TMY3.epw | 2100 | 1 | 8 | 449.5972 | 298.9343 | 449.5972 | 298.9343 | 80.9275 | 53.8082 | 80.9275 | 53.8082 | Mass | 1.6119 | Attic and Other | 4.8152 | 0.79619 | 0.20162 | 20.9524 | 1.06 | 1.011 | 0.47506 | 8 | 3 | 2 | Gas | SingleSpeedDX | 0.73547 | Yes | No
cbecs3395 | Warehouse | 2009 | 3A | USA_GA_Atlanta-Hartsfield.Jackson.Intl.AP.722190_TMY3.epw | 6600 | 1 | 10 | 1162.6177 | 567.6844 | 1162.6177 | 567.6844 | 5.8131 | 2.8384 | 5.8131 | 2.8384 | Metal Building | 1.8348 | Metal Building | 4.151 | 0.53948 | 0.41084 | 0 | 0.60336 | 0.18587 | 0.3085 | 168 | 5 | 2 | Gas | SingleSpeedDX | 0.50851 | No | No
cbecs3396 | Workshop | 1968 | 2B | USA_AZ_Tucson-Davis-Monthan.AFB.722745_TMY3.epw | 2600 | 1 | 16 | 1049.8731 | 633.9814 | 1049.8731 | 633.9814 | 5.2494 | 3.1699 | 5.2494 | 3.1699 | Metal Building | 1.5564 | Metal Building | 0.4959 | 1.5177 | 0.8266 | 0.38462 | 1.3544 | 0.70618 | 0.70812 | 60 | 5 | 0 | None | SingleSpeedDX | 0.50475 | No | No
cbecs3397 | Hospital | 2007 | 1A | USA_HI_Honolulu.Intl.AP.911820_TMY3.epw | 1400000 | 10 | 10 | 54092.5133 | 25881.5853 | 54092.5133 | 25881.5853 | 9736.6524 | 4658.6854 | 9736.6524 | 4658.6854 | Mass | 2.757 | Attic and Other | 2.8434 | 4.2874 | 0.96744 | 10.3543 | 1.2584 | 0.84664 | 0.96302 | 168 | 5 | 2 | None | ChilledWater | 0.37943 | No | No
cbecs3398 | Office | 1991 | 2A | USA_FL_Tampa-MacDill.AFB.747880_TMY3.epw | 2500 | 1 | 8 | 507.2278 | 315.4401 | 507.2278 | 315.4401 | 25.3614 | 15.772 | 25.3614 | 15.772 | Mass | 3.1991 | Attic and Other | 1.096 | 0.76366 | 0.87194 | 0.8 | 1.3911 | 0.9029 | 0.79757 | 40 | 5 | 0 | Gas | SingleSpeedDX | 0.58419 | No | No
cbecs3399 | Warehouse | 1995 | 3B | USA_TX_El.Paso.Intl.AP.722700_TMY3.epw | 205000 | 1 | 26 | 16846.716 | 8225.9355 | 16846.716 | 8225.9355 | 84.2336 | 41.1297 | 84.2336 | 41.1297 | Mass | 3.2988 | Metal Building | 4.2905 | 4.7996 | 0.47088 | 0.097561 | 0.79878 | 0.19129 | 0.3085 | 60 | 5 | 0 | SingleSpeedDXHeatPumpWaterSource | SingleSpeedDX | 0.50851 | No | No
cbecs3400 | School/university | 1969 | 5A | USA_NY_Buffalo.Niagara.Intl.AP.725280_TMY3.epw | 1900 | 1 | 10 | 690.5795 | 275.1313 | 690.5795 | 275.1313 | 345.2897 | 137.5656 | 345.2897 | 137.5656 | Mass | 1.4061 | IEAD | 2.3418 | 2.6592 | 0.29949 | 13.4737 | 1.2523 | 0.1937 | 0.57579 | 15 | 5 | 0 | Gas | None | 0.10983 | No | No
cbecs3401 | Workshop | 1998 | 4A | USA_NY_New.York-John.F.Kennedy.Intl.AP.744860_TMY3.epw | 4000 | 1 | 16 | 1302.2074 | 786.3571 | 1302.2074 | 786.3571 | 65.1104 | 39.3179 | 65.1104 | 39.3179 | Mass | 4.0381 | Metal Building | 4.529 | 3.7142 | 0.49098 | 0.25 | 1.056 | 0.59526 | 0.70812 | 140 | 5 | 2 | Electric | SingleSpeedDX | 0.50475 | No | No
cbecs3402 | Hospital | 1976 | 5A | USA_NY_Buffalo.Niagara.Intl.AP.725280_TMY3.epw | 380000 | 5 | 14 | 24953.0118 | 14924.0501 | 24953.0118 | 14924.0501 | 1247.6506 | 746.2025 | 1247.6506 | 746.2025 | Mass | 1.0508 | IEAD | 2.3452 | 4.1865 | 0.080405 | 3.0526 | 1.4125 | 0.90819 | 0.96302 | 168 | 5 | 2 | HotWater | ChilledWater | 0.37943 | No | No
cbecs3403 | Warehouse | 1958 | 2A | USA_FL_Tampa-MacDill.AFB.747880_TMY3.epw | 4000 | 1 | 12 | 1086.116 | 530.3301 | 1086.116 | 530.3301 | 5.4306 | 2.6517 | 5.4306 | 2.6517 | Mass | 2.6489 | IEAD | 1.6846 | 0.34455 | 0.31025 | 0.25 | 0.98033 | 0.20214 | 0.3085 | 25 | 5 | 2 | Electric | None | 0.50851 | No | No
cbecs3404 | School/university | 1932 | 5A | USA_NY_Buffalo.Niagara.Intl.AP.725280_TMY3.epw | 12000 | 3 | 10 | 2688.6428 | 1338.9655 | 2688.6428 | 1338.9655 | 483.9557 | 241.0138 | 483.9557 | 241.0138 | Wood Framed | 3.6022 | IEAD | 2.3135 | 3.3941 | 0.16876 | 4.9167 | 0.50769 | 0.22743 | 0.57579 | 53 | 5 | 2 | Gas | None | 0.10983 | No | No
cbecs3405 | School/university | 1986 | 5B | USA_CO_Denver-Aurora-Buckley.AFB.724695_TMY3.epw | 76000 | 1 | 10 | 4784.4749 | 1588.4711 | 4784.4749 | 1588.4711 | 239.2237 | 79.4236 | 239.2237 | 79.4236 | Mass | 2.7393 | Attic and Other | 3.3104 | 1.9912 | 0.86316 | 8.0921 | 0.91928 | 0.18881 | 0.57579 | 55 | 5 | 0 | HotWater | ChilledWater | 0.10983 | No | No
cbecs3406 | Office | 2001 | 4A | USA_NY_New.York-John.F.Kennedy.Intl.AP.744860_TMY3.epw | 32000 | 1 | 9 | 2041.5524 | 1269.6221 | 2041.5524 | 1269.6221 | 367.4794 | 228.532 | 367.4794 | 228.532 | Mass | 0.41137 | Metal Building | 3.2452 | 1.0514 | 0.53996 | 3.2812 | 1.4068 | 0.85717 | 0.79757 | 60 | 5 | 0 | SingleSpeedDXHeatPumpWaterSource | SingleSpeedDX | 0.58419 | No | No
cbecs3407 | Warehouse | 2003 | 3A | USA_GA_Atlanta-Hartsfield.Jackson.Intl.AP.722190_TMY3.epw | 900000 | 1 | 32 | 43444.6406 | 21213.2034 | 43444.6406 | 21213.2034 | 2172.232 | 1060.6602 | 2172.232 | 1060.6602 | Mass | 0.59734 | IEAD | 4.4831 | 0.13581 | 0.97512 | 0.28889 | 0.958 | 0.19847 | 0.3085 | 100 | 5 | 2 | Gas | SingleSpeedDX | 0.50851 | No | No
cbecs3408 | Hotel/Motel | 2003 | 5A | USA_NY_Buffalo.Niagara.Intl.AP.725280_TMY3.epw | 41000 | 3 | 8 | 4295.5754 | 1832.5834 | 4295.5754 | 1832.5834 | 773.2036 | 329.865 | 773.2036 | 329.865 | Mass | 0.43551 | IEAD | 4.701 | 0.318 | 0.091316 | 5 | 0.56194 | 0.50207 | 0.079087 | 168 | 5 | 2 | HotWater | SingleSpeedDX | 0.087495 | No | No
cbecs3409 | Office | 1910 | 4A | USA_NY_New.York-John.F.Kennedy.Intl.AP.744860_TMY3.epw | 98000 | 11 | 10 | 13165.9561 | 8187.7836 | 13165.9561 | 8187.7836 | 2369.8721 | 1473.8011 | 2369.8721 | 1473.8011 | Mass | 0.42585 | IEAD | 1.5501 | 0.0017826 | 0.92819 | 1.5306 | 1.2234 | 1.0206 | 0.79757 | 50 | 5 | 0 | HotWater | ChilledWater | 0.58419 | No | No
cbecs3410 | Hospital | 2012 | 3B | USA_TX_El.Paso.Intl.AP.722700_TMY3.epw | 800000 | 6 | 12 | 38007.9992 | 18185.6455 | 38007.9992 | 18185.6455 | 33447.0393 | 16003.3681 | 33447.0393 | 16003.3681 | Steel-Framed | 2.2933 | IEAD | 1.5547 | 2.7743 | 0.2061 | 13.12 | 1.3748 | 1.0515 | 0.96302 | 168 | 5 | 2 | HotWater | ChilledWater | 0.37943 | No | No
cbecs3411 | Office | 2008 | 4A | USA_NY_New.York-John.F.Kennedy.Intl.AP.744860_TMY3.epw | 68000 | 4 | 8 | 5290.7527 | 3290.2691 | 5290.7527 | 3290.2691 | 952.3355 | 592.2484 | 952.3355 | 592.2484 | Mass | 3.2074 | IEAD | 0.50029 | 2.0929 | 0.88616 | 2.2059 | 1.2078 | 0.91968 | 0.79757 | 46 | 5 | 0 | Gas | SingleSpeedDX | 0.58419 | No | No
cbecs3412 | School/university | 1958 | 4A | USA_NY_New.York-John.F.Kennedy.Intl.AP.744860_TMY3.epw | 93000 | 4 | 15 | 9148.7704 | 9148.7704 | 9148.7704 | 9148.7704 | 1646.7787 | 1646.7787 | 1646.7787 | 1646.7787 | Mass | 3.2011 | IEAD | 1.4111 | 1.0132 | 0.081457 | 10.3226 | 1.0685 | 0.77854 | 0.57579 | 90 | 5 | 2 | HotWater | ChilledWater | 0.10983 | No | No
cbecs3413 | Hospital | 1968 | 4A | USA_NY_New.York-John.F.Kennedy.Intl.AP.744860_TMY3.epw | 350000 | 4 | 8 | 14990.557 | 5977.0961 | 14990.557 | 5977.0961 | 749.5279 | 298.8548 | 749.5279 | 298.8548 | Mass | 3.8182 | IEAD | 4.0618 | 1.8732 | 0.89493 | 1.8314 | 0.50147 | 0.82967 | 0.96302 | 168 | 5 | 2 | HotWater | ChilledWater | 0.37943 | Yes | No
cbecs3414 | Dining: Cafeteria/fast food | 1999 | 3B | USA_TX_El.Paso.Intl.AP.722700_TMY3.epw | 4000 | 2 | 18 | 1974.4285 | 1312.7849 | 1974.4285 | 1312.7849 | 355.3971 | 236.3013 | 355.3971 | 236.3013 | Mass | 3.2988 | IEAD | 2.005 | 1.5326 | 0.129 | 23 | 1.2649 | 1.0321 | 0.47506 | 50 | 3 | 2 | Gas | SingleSpeedDX | 0.73547 | No | No
cbecs3415 | Dining: Cafeteria/fast food | 1959 | 3B | USA_TX_El.Paso.Intl.AP.722700_TMY3.epw | 2500 | 1 | 12 | 735.8261 | 489.2461 | 735.8261 | 489.2461 | 36.7913 | 24.4623 | 36.7913 | 24.4623 | Mass | 4.3058 | IEAD | 1.7795 | 0.3817 | 0.78834 | 48.8 | 1.1685 | 0.95539 | 0.47506 | 15 | 5 | 0 | Electric | SingleSpeedDX | 0.73547 | Yes | No
cbecs3416 | Retail | 1964 | 5A | USA_NY_Buffalo.Niagara.Intl.AP.725280_TMY3.epw | 94000 | 1 | 12 | 4487.9358 | 3016.0859 | 4487.9358 | 3016.0859 | 807.8284 | 542.8955 | 807.8284 | 542.8955 | Mass | 1.4061 | IEAD | 2.3418 | 4.7572 | 0.097609 | 5 | 1.0882 | 0.51186 | 0.30787 | 70 | 5 | 2 | Gas | SingleSpeedDX | 0.43911 | Yes | No
cbecs3417 | Office | 1985 | 4A | USA_NY_New.York-John.F.Kennedy.Intl.AP.744860_TMY3.epw | 120000 | 4 | 9 | 8840.181 | 4398.1 | 8840.181 | 4398.1 | 3359.2688 | 1671.278 | 3359.2688 | 1671.278 | Mass | 1.6119 | IEAD | 2.8637 | 4.3159 | 0.58475 | 2.2917 | 0.6948 | 0.92443 | 0.79757 | 65 | 5 | 2 | HotWater | ChilledWater | 0.58419 | No | No
cbecs3418 | School/university | 1994 | 1A | USA_HI_Honolulu.Intl.AP.911820_TMY3.epw | 53000 | 3 | 10 | 6317.357 | 2516.8753 | 6317.357 | 2516.8753 | 31.5868 | 12.5844 | 31.5868 | 12.5844 | Mass | 1.4662 | Attic and Other | 4.8053 | 2.135 | 0.50005 | 4.6604 | 1.3201 | 0.83604 | 0.57579 | 81 | 5 | 2 | HotWater | ChilledWater | 0.10983 | No | No
cbecs3419 | Retail | 1988 | 5A | USA_NY_Buffalo.Niagara.Intl.AP.725280_TMY3.epw | 30000 | 2 | 20 | 5975.9518 | 4016.0966 | 5975.9518 | 4016.0966 | 29.8798 | 20.0805 | 29.8798 | 20.0805 | Mass | 2.7393 | IEAD | 3.9974 | 3.5393 | 0.56165 | 5 | 0.77213 | 0.51786 | 0.30787 | 60 | 5 | 2 | Gas | SingleSpeedDX | 0.43911 | Yes | No
cbecs3420 | Hospital | 1965 | 3B | USA_TX_El.Paso.Intl.AP.722700_TMY3.epw | 30000 | 1 | 8 | 1413.0817 | 1358.7324 | 1413.0817 | 1358.7324 | 254.3547 | 244.5718 | 254.3547 | 244.5718 | Mass | 3.4475 | Attic and Other | 3.9747 | 4.4205 | 0.2072 | 5 | 0.50147 | 1.1681 | 0.96302 | 168 | 5 | 2 | Gas | SingleSpeedDX | 0.37943 | No | No
cbecs3421 | Dining: Cafeteria/fast food | 2003 | 5A | USA_NY_Buffalo.Niagara.Intl.AP.725280_TMY3.epw | 2150 | 1 | 8 | 454.918 | 302.4721 | 454.918 | 302.4721 | 2.2746 | 1.5124 | 2.2746 | 1.5124 | Mass | 0.43551 | Attic and Other | 4.1495 | 0.318 | 0.091316 | 3.7209 | 0.85131 | 0.97454 | 0.47506 | 56 | 5 | 2 | None | None | 0.73547 | No | No
cbecs3422 | Retail | 1998 | 5A | USA_NY_Buffalo.Niagara.Intl.AP.725280_TMY3.epw | 31000 | 2 | 16 | 5952 | 2666.6667 | 5952 | 2666.6667 | 297.6 | 133.3333 | 297.6 | 133.3333 | Mass | 1.8526 | IEAD | 4.5364 | 0.92369 | 0.31202 | 3.3333 | 1.3365 | 0.4275 | 0.30787 | 75 | 5 | 2 | Gas | SingleSpeedDX | 0.43911 | No | No
cbecs3423 | Office | 1996 | 5A | USA_NY_Buffalo.Niagara.Intl.AP.725280_TMY3.epw | 45000 | 3 | 9 | 4193.266 | 2607.7525 | 4193.266 | 2607.7525 | 754.7879 | 469.3955 | 754.7879 | 469.3955 | Mass | 1.8526 | IEAD | 4.5364 | 0.92369 | 0.31202 | 2.2222 | 1.3911 | 0.92891 | 0.79757 | 50 | 5 | 0 | Gas | SingleSpeedDX | 0.58419 | No | No
cbecs3424 | Library | 2007 | 6B | USA_MT_Great.Falls.Intl.AP.727750_TMY3.epw | 104000 | 3 | 10 | 7658.7205 | 4073.7875 | 7658.7205 | 4073.7875 | 1378.5697 | 733.2818 | 1378.5697 | 733.2818 | Mass | 3.5202 | IEAD | 1.4756 | 2.4333 | 0.83071 | 1.5769 | 1.4776 | 0.72203 | 0.81944 | 85 | 5 | 2 | HotWater | ChilledWater | 0.93056 | No | No
cbecs3425 | Warehouse | 1994 | 3A | USA_GA_Atlanta-Hartsfield.Jackson.Intl.AP.722190_TMY3.epw | 1400 | 1 | 9 | 481.9162 | 235.3106 | 481.9162 | 235.3106 | 2.4096 | 1.1766 | 2.4096 | 1.1766 | Metal Building | 2.4411 | Metal Building | 4.2905 | 3.6648 | 0.85912 | 0 | 0.79878 | 0.18587 | 0.3085 | 112 | 5 | 2 | None | None | 0.50851 | No | No
cbecs3426 | Office | 2009 | 4A | USA_NY_New.York-John.F.Kennedy.Intl.AP.744860_TMY3.epw | 104000 | 4 | 8 | 6543.0415 | 4069.0557 | 6543.0415 | 4069.0557 | 327.1521 | 203.4528 | 327.1521 | 203.4528 | Mass | 3.2074 | IEAD | 0.50029 | 2.0929 | 0.88616 | 3.6346 | 1.2078 | 0.89179 | 0.79757 | 60 | 5 | 0 | Gas | SingleSpeedDX | 0.58419 | No | No
cbecs3427 | Warehouse | 1978 | 4A | USA_NY_New.York-John.F.Kennedy.Intl.AP.744860_TMY3.epw | 210000 | 1 | 9 | 5902.2436 | 2881.9549 | 5902.2436 | 2881.9549 | 295.1122 | 144.0977 | 295.1122 | 144.0977 | Mass | 0.57634 | IEAD | 0.071483 | 3.9432 | 0.62366 | 0.19048 | 0.5558 | 0.19727 | 0.3085 | 70 | 5 | 0 | Electric | SingleSpeedDX | 0.50851 | Yes | No
cbecs3428 | Hospital | 1998 | 3C | USA_CA_San.Deigo-Brown.Field.Muni.AP.722904_TMY3.epw | 800000 | 6 | 10 | 28329.4899 | 16943.4748 | 28329.4899 | 16943.4748 | 17847.5787 | 10674.3892 | 17847.5787 | 10674.3892 | Mass | 3.2988 | IEAD | 2.005 | 4.6567 | 0.027316 | 13.745 | 1.2985 | 1.1433 | 0.96302 | 168 | 5 | 2 | HotWater | ChilledWater | 0.37943 | No | No
cbecs3429 | Museum | 1997 | 5A | USA_NY_Buffalo.Niagara.Intl.AP.725280_TMY3.epw | 67000 | 3 | 12 | 6597.8615 | 4386.876 | 6597.8615 | 4386.876 | 329.8931 | 219.3438 | 329.8931 | 219.3438 | Mass | 1.8526 | IEAD | 4.5364 | 0.92369 | 0.31202 | 7.8358 | 1.3662 | 0.60316 | 0.4337 | 119 | 5 | 2 | Gas | SingleSpeedDX | 0.27338 | No | No
cbecs3430 | Hospital | 2011 | 4A | USA_NY_New.York-John.F.Kennedy.Intl.AP.744860_TMY3.epw | 71000 | 1 | 9 | 3466.928 | 1658.8172 | 3466.928 | 1658.8172 | 624.047 | 298.5871 | 624.047 | 298.5871 | Mass | 3.2074 | IEAD | 0.50029 | 2.0929 | 0.88616 | 1.9014 | 1.3748 | 0.83942 | 0.96302 | 168 | 5 | 2 | HotWater | ChilledWater | 0.37943 | No | No
cbecs3431 | Retail | 1974 | 2A | USA_FL_Tampa-MacDill.AFB.747880_TMY3.epw | 48000 | 2 | 20 | 7559.0476 | 5080.0051 | 7559.0476 | 5080.0051 | 37.7952 | 25.4 | 37.7952 | 25.4 | Mass | 2.2613 | IEAD | 3.2137 | 4.4514 | 0.34597 | 3.3333 | 1.2125 | 0.34519 | 0.30787 | 59 | 5 | 2 | Gas | SingleSpeedDX | 0.43911 | No | No
cbecs3432 | School/university | 1932 | 5A | USA_NY_Buffalo.Niagara.Intl.AP.725280_TMY3.epw | 118000 | 3 | 12 | 12391.1142 | 4113.9157 | 12391.1142 | 4113.9157 | 2230.4006 | 740.5048 | 2230.4006 | 740.5048 | Mass | 4.6843 | IEAD | 2.3135 | 3.3941 | 0.16876 | 5.5932 | 0.50769 | 0.22584 | 0.57579 | 42 | 5 | 0 | HotWater | SingleSpeedDX | 0.10983 | Yes | No
cbecs3433 | Health-care clinic | 1997 | 3A | USA_GA_Atlanta-Hartsfield.Jackson.Intl.AP.722190_TMY3.epw | 9400 | 1 | 10 | 1396.9395 | 672.8996 | 1396.9395 | 672.8996 | 69.847 | 33.645 | 69.847 | 33.645 | Mass | 3.2988 | Attic and Other | 1.0185 | 1.5326 | 0.129 | 5 | 0.65862 | 0.79936 | 0.32538 | 50 | 5 | 0 | Gas | SingleSpeedDX | 0.62117 | No | No
cbecs3434 | Fire station | 1976 | 5A | USA_NY_Buffalo.Niagara.Intl.AP.725280_TMY3.epw | 118000 | 3 | 14 | 10133.5246 | 6846.9761 | 10133.5246 | 6846.9761 | 1824.0344 | 1232.4557 | 1824.0344 | 1232.4557 | Mass | 1.0508 | IEAD | 2.3452 | 4.9899 | 0.58106 | 3.2203 | 0.57811 | 1.2136 | 0.12827 | 45 | 5 | 0 | HotWater | ChilledWater | 0.9528 | No | No
cbecs3435 | Dining: Cafeteria/fast food | 1960 | 2B | USA_AZ_Tucson-Davis-Monthan.AFB.722745_TMY3.epw | 54000 | 3 | 10 | 4936.0713 | 3281.9623 | 4936.0713 | 3281.9623 | 1875.7071 | 1247.1457 | 1875.7071 | 1247.1457 | Mass | 4.7289 | Attic and Other | 2.083 | 1.5177 | 0.8266 | 5.5556 | 0.60974 | 1.0304 | 0.47506 | 168 | 5 | 2 | HotWater | ChilledWater | 0.73547 | Yes | No
cbecs3436 | Office | 1980 | 3B | USA_TX_El.Paso.Intl.AP.722700_TMY3.epw | 34500 | 2 | 9 | 3671.6029 | 1522.2234 | 3671.6029 | 1522.2234 | 183.5801 | 76.1112 | 183.5801 | 76.1112 | Mass | 1.8939 | IEAD | 3.371 | 2.8382 | 0.98442 | 1.7391 | 0.6948 | 0.88093 | 0.79757 | 45 | 5 | 0 | SingleSpeedDXHeatPumpWaterSource | SingleSpeedDX | 0.58419 | Yes | No
cbecs3437 | Office | 1987 | 5A | USA_NY_Buffalo.Niagara.Intl.AP.725280_TMY3.epw | 8000 | 2 | 9 | 1443.5955 | 897.7584 | 1443.5955 | 897.7584 | 259.8472 | 161.5965 | 259.8472 | 161.5965 | Wood Framed | 2.5855 | Attic and Other | 3.3104 | 1.9912 | 0.86316 | 2.875 | 0.6948 | 0.90469 | 0.79757 | 40 | 5 | 0 | Gas | SingleSpeedDX | 0.58419 | No | No
cbecs3438 | Office | 1950 | 4A | USA_NY_New.York-John.F.Kennedy.Intl.AP.744860_TMY3.epw | 2700 | 2 | 10 | 1141.2625 | 473.1602 | 1141.2625 | 473.1602 | 57.0631 | 23.658 | 57.0631 | 23.658 | Mass | 3.2011 | Attic and Other | 4.9058 | 1.1915 | 0.99093 | 0.74074 | 1.4788 | 0.89364 | 0.79757 | 50 | 5 | 0 | Gas | SingleSpeedDX | 0.58419 | No | No
cbecs3439 | Office | 1972 | 3B | USA_TX_El.Paso.Intl.AP.722700_TMY3.epw | 1250 | 1 | 10 | 448.3302 | 278.8123 | 448.3302 | 278.8123 | 22.4165 | 13.9406 | 22.4165 | 13.9406 | Mass | 3.4185 | Attic and Other | 3.2413 | 3.7279 | 0.45265 | 0.8 | 1.2749 | 1.008 | 0.79757 | 70 | 3 | 2 | Gas | SingleSpeedDX | 0.58419 | No | No
cbecs3440 | Dining: Cafeteria/fast food | 1910 | 3A | USA_GA_Atlanta-Hartsfield.Jackson.Intl.AP.722190_TMY3.epw | 7800 | 2 | 25 | 3829.3603 | 2546.1172 | 3829.3603 | 2546.1172 | 191.468 | 127.3059 | 191.468 | 127.3059 | Mass | 1.871 | IEAD | 4.9444 | 4.7562 | 0.040952 | 34.7436 | 1.3564 | 0.98676 | 0.47506 | 64 | 5 | 2 | Gas | SingleSpeedDX | 0.73547 | Yes | No
cbecs3441 | Office | 1932 | 4A | USA_NY_New.York-John.F.Kennedy.Intl.AP.744860_TMY3.epw | 1500000 | 30 | 12 | 114126.2459 | 56779.2268 | 114126.2459 | 56779.2268 | 57063.1229 | 28389.6134 | 57063.1229 | 28389.6134 | Mass | 2.6827 | Metal Building | 4.2152 | 3.3116 | 0.77103 | 3 | 1.4863 | 0.89052 | 0.79757 | 50 | 5 | 0 | HotWater | ChilledWater | 0.58419 | Yes | No
cbecs3442 | Office | 1910 | 4A | USA_NY_New.York-John.F.Kennedy.Intl.AP.744860_TMY3.epw | 31000 | 5 | 12 | 6697.9997 | 3332.3382 | 6697.9997 | 3332.3382 | 3348.9999 | 1666.1691 | 3348.9999 | 1666.1691 | Mass | 0.42585 | IEAD | 1.5501 | 2.8898 | 0.89612 | 2.0968 | 1.2234 | 0.97653 | 0.79757 | 84 | 5 | 2 | Gas | SingleSpeedDX | 0.58419 | No | No
cbecs3443 | Retail | 1994 | 3A | USA_GA_Atlanta-Hartsfield.Jackson.Intl.AP.722190_TMY3.epw | 8000 | 1 | 13 | 1737.1425 | 778.2896 | 1737.1425 | 778.2896 | 86.8571 | 38.9145 | 86.8571 | 38.9145 | Mass | 3.2988 | Attic and Other | 1.0185 | 1.5326 | 0.129 | 3.3333 | 1.3365 | 0.36717 | 0.30787 | 105 | 5 | 2 | Gas | SingleSpeedDX | 0.43911 | No | No
cbecs3444 | Retail | 1988 | 1A | USA_HI_Honolulu.Intl.AP.911820_TMY3.epw | 32000 | 2 | 12 | 3703.1619 | 2488.6841 | 3703.1619 | 2488.6841 | 666.5691 | 447.9631 | 666.5691 | 447.9631 | Mass | 3.8504 | IEAD | 2.2259 | 1.7953 | 0.94615 | 5 | 0.77213 | 0.52867 | 0.30787 | 70 | 5 | 2 | Gas | SingleSpeedDX | 0.43911 | Yes | No
cbecs3445 | Workshop | 2002 | 3B | USA_TX_El.Paso.Intl.AP.722700_TMY3.epw | 1600 | 1 | 10 | 514.7427 | 310.8349 | 514.7427 | 310.8349 | 2.5737 | 1.5542 | 2.5737 | 1.5542 | Metal Building | 3.0203 | Metal Building | 3.0257 | 0.32573 | 0.28268 | 0 | 1.0235 | 0.54833 | 0.70812 | 84 | 5 | 2 | None | None | 0.50475 | No | No
cbecs3446 | NA | 1981 | 5B | USA_CO_Denver-Aurora-Buckley.AFB.724695_TMY3.epw | 2550 | 1 | 15 | 1181.2536 | 485.7128 | 1181.2536 | 485.7128 | 5.9063 | 2.4286 | 5.9063 | 2.4286 | Mass | 2.7393 | IEAD | 3.9974 | 0.79904 | 0.063966 | 0.39216 | 1.2603 | 0.94209 | 0.43983 | 168 | 5 | 2 | Electric | SingleSpeedDX | 0.14805 | Yes | No
cbecs3447 | Hotel/Motel | 1993 | 4C | USA_WA_Seattle-Tacoma.Intl.AP.727930_TMY3.epw | 31000 | 5 | 8 | 5905.8209 | 1679.6988 | 5905.8209 | 1679.6988 | 1063.0478 | 302.3458 | 1063.0478 | 302.3458 | Wood Framed | 3.0218 | Attic and Other | 3.52 | 3.7142 | 0.49098 | 5 | 1.3357 | 0.42385 | 0.079087 | 168 | 5 | 2 | Electric | SingleSpeedDX | 0.087495 | No | No
cbecs3448 | Office | 1953 | 2A | USA_FL_Tampa-MacDill.AFB.747880_TMY3.epw | 25000 | 2 | 8 | 2536.1388 | 1261.7606 | 2536.1388 | 1261.7606 | 12.6807 | 6.3088 | 12.6807 | 6.3088 | Mass | 2.6489 | IEAD | 1.6846 | 2.3514 | 0.76288 | 3.6 | 1.4788 | 1.0101 | 0.79757 | 168 | 5 | 2 | Gas | SingleSpeedDX | 0.58419 | Yes | No
cbecs3449 | Office | 1998 | 3C | USA_CA_San.Deigo-Brown.Field.Muni.AP.722904_TMY3.epw | 132000 | 2 | 10 | 6515.4585 | 4051.9021 | 6515.4585 | 4051.9021 | 1172.7825 | 729.3424 | 1172.7825 | 729.3424 | Mass | 3.2988 | Attic and Other | 1.0185 | 4.7996 | 0.47088 | 2.6515 | 1.3911 | 0.86803 | 0.79757 | 50 | 5 | 0 | HotWater | SingleSpeedDX | 0.58419 | No | No
cbecs3450 | Warehouse | 1964 | 4A | USA_NY_New.York-John.F.Kennedy.Intl.AP.744860_TMY3.epw | 200000 | 1 | 22 | 14080 | 6875 | 14080 | 6875 | 70.4 | 34.375 | 70.4 | 34.375 | Mass | 3.8182 | IEAD | 4.0618 | 0.40223 | 0.55876 | 0.04 | 0.93541 | 0.18934 | 0.3085 | 50 | 5 | 0 | Electric | SingleSpeedDX | 0.50851 | No | No
cbecs3451 | Warehouse | 1978 | 3B | USA_TX_El.Paso.Intl.AP.722700_TMY3.epw | 38000 | 2 | 8 | 3156.18 | 1541.1035 | 3156.18 | 1541.1035 | 15.7809 | 7.7055 | 15.7809 | 7.7055 | Mass | 3.4185 | IEAD | 0.34888 | 4.0353 | 0.35854 | 1.2632 | 0.5558 | 0.22901 | 0.3085 | 48 | 5 | 0 | Gas | SingleSpeedDX | 0.50851 | Yes | No
cbecs3452 | School/university | 1963 | 5A | USA_NY_Buffalo.Niagara.Intl.AP.725280_TMY3.epw | 69000 | 1 | 10 | 3722.2574 | 1853.7138 | 3722.2574 | 1853.7138 | 670.0063 | 333.6685 | 670.0063 | 333.6685 | Mass | 1.4061 | IEAD | 2.3418 | 4.7572 | 0.097609 | 9 | 1.2523 | 0.19245 | 0.57579 | 50 | 5 | 0 | HotWater | None | 0.10983 | No | No
cbecs3453 | Dining: Cafeteria/fast food | 2000 | 2A | USA_FL_Tampa-MacDill.AFB.747880_TMY3.epw | 1700 | 1 | 9 | 455.0833 | 302.582 | 455.0833 | 302.582 | 172.9316 | 114.9812 | 172.9316 | 114.9812 | Mass | 3.9416 | Attic and Other | 1.6191 | 3.2213 | 0.93772 | 21.7647 | 0.85131 | 0.9778 | 0.47506 | 105 | 5 | 2 | Gas | SingleSpeedDX | 0.73547 | No | No
cbecs3454 | Warehouse | 1960 | 3B | USA_TX_El.Paso.Intl.AP.722700_TMY3.epw | 2800 | 1 | 10 | 927.4481 | 301.9037 | 927.4481 | 301.9037 | 4.6372 | 1.5095 | 4.6372 | 1.5095 | Wood Framed | 2.2108 | Attic and Other | 3.9747 | 4.256 | 0.71425 | 0 | 0.93541 | 0.19932 | 0.3085 | 40 | 5 | 0 | Electric | SingleSpeedDX | 0.50851 | No | No
cbecs3455 | Warehouse | 2008 | 3A | USA_GA_Atlanta-Hartsfield.Jackson.Intl.AP.722190_TMY3.epw | 124000 | 1 | 24 | 14812.6476 | 4821.8254 | 14812.6476 | 4821.8254 | 740.6324 | 241.0913 | 740.6324 | 241.0913 | Mass | 0.046594 | Metal Building | 4.151 | 2.0425 | 0.69067 | 0.064516 | 0.60336 | 0.18775 | 0.3085 | 45 | 5 | 0 | None | SingleSpeedDX | 0.50851 | No | No
cbecs3456 | Religious building | 1973 | 3B | USA_TX_El.Paso.Intl.AP.722700_TMY3.epw | 14000 | 2 | 10 | 2546.527 | 1099.5367 | 2546.527 | 1099.5367 | 127.3264 | 54.9768 | 127.3264 | 54.9768 | Mass | 3.4185 | IEAD | 0.34888 | 4.0353 | 0.35854 | 16.5 | 0.526 | 0.23067 | 0.84719 | 60 | 3 | 2 | SingleSpeedDXHeatPumpWaterSource | SingleSpeedDX | 0.45113 | Yes | No
cbecs3457 | Warehouse | 1987 | 4A | USA_NY_New.York-John.F.Kennedy.Intl.AP.744860_TMY3.epw | 29500 | 1 | 20 | 4915.9333 | 2400.358 | 4915.9333 | 2400.358 | 245.7967 | 120.0179 | 245.7967 | 120.0179 | Mass | 1.6119 | Attic and Other | 4.8152 | 0.79619 | 0.20162 | 0.67797 | 1.2786 | 0.20553 | 0.3085 | 60 | 5 | 2 | Electric | SingleSpeedDX | 0.50851 | Yes | No
cbecs3458 | Retail | 2006 | 4A | USA_NY_New.York-John.F.Kennedy.Intl.AP.744860_TMY3.epw | 9300 | 1 | 15 | 1764.5509 | 1185.8541 | 1764.5509 | 1185.8541 | 670.5294 | 450.6246 | 670.5294 | 450.6246 | Mass | 2.263 | IEAD | 3.351 | 1.8679 | 0.83192 | 5 | 0.86743 | 0.54729 | 0.30787 | 55 | 5 | 2 | Gas | SingleSpeedDX | 0.43911 | No | No
cbecs3459 | Warehouse | 1988 | 3A | USA_GA_Atlanta-Hartsfield.Jackson.Intl.AP.722190_TMY3.epw | 1200 | 1 | 8 | 396.5935 | 193.6492 | 396.5935 | 193.6492 | 1.983 | 0.96825 | 1.983 | 0.96825 | Metal Building | 4.5401 | Metal Building | 2.5218 | 2.8382 | 0.98442 | 0.83333 | 1.2786 | 0.18587 | 0.3085 | 59 | 5 | 2 | None | None | 0.50851 | No | No
cbecs3460 | Workshop | 1963 | 3B | USA_TX_El.Paso.Intl.AP.722700_TMY3.epw | 1900 | 1 | 14 | 785.2989 | 474.2143 | 785.2989 | 474.2143 | 39.2649 | 23.7107 | 39.2649 | 23.7107 | Mass | 3.4475 | IEAD | 3.3191 | 4.256 | 0.71425 | 1.5789 | 1.3544 | 0.60727 | 0.70812 | 40 | 5 | 0 | Gas | SingleSpeedDX | 0.50475 | No | No
cbecs3461 | Health-care clinic | 1975 | 4B | USA_NM_Albuquerque.Intl.Sunport.723650_TMY3.epw | 2800 | 1 | 8 | 498.0088 | 359.833 | 498.0088 | 359.833 | 24.9004 | 17.9916 | 24.9004 | 17.9916 | Wood Framed | 2.2105 | Attic and Other | 3.4149 | 4.3425 | 0.1605 | 5 | 1.4856 | 0.73921 | 0.32538 | 38 | 5 | 0 | SingleSpeedDXHeatPumpWaterSource | SingleSpeedDX | 0.62117 | Yes | No
cbecs3462 | Library | 1932 | 4A | USA_NY_New.York-John.F.Kennedy.Intl.AP.744860_TMY3.epw | 1600 | 1 | 10 | 548.4524 | 291.73 | 548.4524 | 291.73 | 274.2262 | 145.865 | 274.2262 | 145.865 | Mass | 2.6827 | Attic and Other | 2.2924 | 1.8902 | 0.17288 | 10.625 | 0.71044 | 0.73711 | 0.81944 | 55 | 5 | 2 | Electric | SingleSpeedDX | 0.93056 | Yes | No
cbecs3463 | Office | 1988 | 2A | USA_FL_Tampa-MacDill.AFB.747880_TMY3.epw | 3100 | 2 | 8 | 798.7831 | 496.7556 | 798.7831 | 496.7556 | 39.9392 | 24.8378 | 39.9392 | 24.8378 | Mass | 1.9635 | Attic and Other | 1.1368 | 3.7001 | 0.27036 | 0.96774 | 0.6948 | 0.89363 | 0.79757 | 40 | 5 | 0 | Gas | SingleSpeedDX | 0.58419 | No | No
cbecs3464 | Warehouse | 1960 | 3B | USA_TX_El.Paso.Intl.AP.722700_TMY3.epw | 100000 | 1 | 25 | 11313.7085 | 5524.2717 | 11313.7085 | 5524.2717 | 56.5685 | 27.6214 | 56.5685 | 27.6214 | Mass | 3.4475 | Attic and Other | 3.9747 | 4.256 | 0.71425 | 0.1 | 0.93541 | 0.18774 | 0.3085 | 40 | 5 | 0 | Gas | SingleSpeedDX | 0.50851 | No | No
cbecs3465 | Retail | 1994 | 5B | USA_CO_Denver-Aurora-Buckley.AFB.724695_TMY3.epw | 3500 | 1 | 8 | 577.3318 | 387.9918 | 577.3318 | 387.9918 | 2.8867 | 1.94 | 2.8867 | 1.94 | Metal Building | 0.72676 | Metal Building | 1.2199 | 2.3543 | 0.1556 | 3.3333 | 1.3365 | 0.34918 | 0.30787 | 56 | 5 | 2 | Gas | SingleSpeedDX | 0.43911 | No | No
cbecs3466 | Office | 2008 | 2A | USA_FL_Tampa-MacDill.AFB.747880_TMY3.epw | 8200 | 1 | 10 | 1148.2857 | 714.108 | 1148.2857 | 714.108 | 206.6914 | 128.5394 | 206.6914 | 128.5394 | Mass | 1.9377 | Attic and Other | 3.3567 | 4.8347 | 0.51977 | 0.97561 | 1.2078 | 0.82136 | 0.79757 | 45 | 5 | 0 | SingleSpeedDXHeatPumpAirSource | SingleSpeedDX | 0.58419 | No | No
cbecs3467 | Retail | 2006 | 4C | USA_WA_Seattle-Tacoma.Intl.AP.727930_TMY3.epw | 64000 | 1 | 25 | 7714.9206 | 5184.7585 | 7714.9206 | 5184.7585 | 38.5746 | 25.9238 | 38.5746 | 25.9238 | Mass | 2.263 | IEAD | 3.351 | 1.8679 | 0.83192 | 3.3333 | 0.86743 | 0.50139 | 0.30787 | 126 | 5 | 2 | Gas | SingleSpeedDX | 0.43911 | No | Yes
cbecs3468 | Workshop | 1973 | 5A | USA_NY_Buffalo.Niagara.Intl.AP.725280_TMY3.epw | 9700 | 1 | 14 | 1774.3695 | 1071.4792 | 1774.3695 | 1071.4792 | 88.7185 | 53.574 | 88.7185 | 53.574 | Mass | 1.0508 | Attic and Other | 1.4739 | 0.23143 | 0.115 | 0.72165 | 0.65995 | 0.56147 | 0.70812 | 59 | 5 | 2 | Gas | None | 0.50475 | No | No
cbecs3469 | Hospital | 2000 | 4A | USA_NY_New.York-John.F.Kennedy.Intl.AP.744860_TMY3.epw | 325000 | 4 | 12 | 17691.7608 | 10581.1966 | 17691.7608 | 10581.1966 | 3184.5169 | 1904.6154 | 3184.5169 | 1904.6154 | Mass | 0.41137 | IEAD | 4.7239 | 1.5948 | 0.72099 | 3.1077 | 0.72888 | 1.0408 | 0.96302 | 168 | 5 | 2 | HotWater | ChilledWater | 0.37943 | No | No
cbecs3470 | Retail | 2009 | 3B | USA_TX_El.Paso.Intl.AP.722700_TMY3.epw | 10000 | 1 | 12 | 1463.8033 | 983.7388 | 1463.8033 | 983.7388 | 73.1902 | 49.1869 | 73.1902 | 49.1869 | Mass | 0.046594 | IEAD | 1.5547 | 2.4151 | 0.74137 | 5 | 0.75946 | 0.52472 | 0.30787 | 80 | 5 | 2 | Gas | SingleSpeedDX | 0.43911 | No | No
cbecs3471 | Retail | 2012 | 5B | USA_CO_Denver-Aurora-Buckley.AFB.724695_TMY3.epw | 7500 | 1 | 12 | 1552.5978 | 695.6083 | 1552.5978 | 695.6083 | 77.6299 | 34.7804 | 77.6299 | 34.7804 | Wood Framed | 2.3967 | IEAD | 3.1337 | 2.5959 | 0.17851 | 5 | 0.75946 | 0.53175 | 0.30787 | 70 | 5 | 2 | Gas | SingleSpeedDX | 0.43911 | No | No
cbecs3472 | Hospital | 1989 | 1A | USA_HI_Honolulu.Intl.AP.911820_TMY3.epw | 600000 | 4 | 8 | 16025.5796 | 9584.6768 | 16025.5796 | 9584.6768 | 2884.6043 | 1725.2418 | 2884.6043 | 1725.2418 | Mass | 3.8504 | IEAD | 2.2259 | 0.52286 | 0.6551 | 14.16 | 0.69109 | 0.89255 | 0.96302 | 168 | 5 | 2 | HotWater | ChilledWater | 0.37943 | No | No
cbecs3473 | Courthouse | 1954 | 2A | USA_FL_Tampa-MacDill.AFB.747880_TMY3.epw | 116000 | 4 | 10 | 10149.2857 | 4571.7503 | 10149.2857 | 4571.7503 | 6394.05 | 2880.2027 | 6394.05 | 2880.2027 | Mass | 2.6489 | IEAD | 1.6846 | 0.34455 | 0.31025 | 2.5862 | 1.4686 | 0.8835 | 0.64324 | 40 | 5 | 0 | HotWater | ChilledWater | 0.33693 | No | No
cbecs3474 | Hotel/Motel | 2003 | 2A | USA_FL_Tampa-MacDill.AFB.747880_TMY3.epw | 130000 | 4 | 9 | 12169.3845 | 3461.1446 | 12169.3845 | 3461.1446 | 2190.4892 | 623.006 | 2190.4892 | 623.006 | Mass | 3.9416 | IEAD | 4.4042 | 2.8544 | 0.47117 | 5 | 0.56194 | 0.33542 | 0.079087 | 168 | 5 | 2 | Electric | SingleSpeedDX | 0.087495 | No | No
cbecs3475 | Office | 1955 | 5A | USA_NY_Buffalo.Niagara.Intl.AP.725280_TMY3.epw | 58000 | 3 | 8 | 4231.6295 | 2631.6104 | 4231.6295 | 2631.6104 | 761.6933 | 473.6899 | 761.6933 | 473.6899 | Mass | 0.96581 | IEAD | 3.1663 | 3.2853 | 0.31886 | 3.7069 | 1.4788 | 0.89471 | 0.79757 | 45 | 5 | 0 | HotWater | SingleSpeedDX | 0.58419 | No | No
cbecs3476 | Retail | 1987 | 2A | USA_FL_Tampa-MacDill.AFB.747880_TMY3.epw | 205000 | 1 | 14 | 9470.0454 | 4242.8519 | 9470.0454 | 4242.8519 | 47.3502 | 21.2143 | 47.3502 | 21.2143 | Mass | 1.9635 | IEAD | 3.6338 | 1.8928 | 0.43715 | 3.3333 | 0.77213 | 0.36323 | 0.30787 | 168 | 5 | 2 | Gas | SingleSpeedDX | 0.43911 | Yes | No
cbecs3477 | Office | 1980 | 3B | USA_TX_El.Paso.Intl.AP.722700_TMY3.epw | 6600 | 2 | 14 | 1608.4775 | 1608.4775 | 1608.4775 | 1608.4775 | 289.526 | 289.526 | 289.526 | 289.526 | Mass | 1.8939 | IEAD | 3.371 | 2.8382 | 0.98442 | 6.0606 | 0.6948 | 0.98536 | 0.79757 | 70 | 5 | 0 | Gas | SingleSpeedDX | 0.58419 | Yes | No
cbecs3478 | Warehouse | 1963 | 5B | USA_CO_Denver-Aurora-Buckley.AFB.724695_TMY3.epw | 75000 | 1 | 26 | 10189.8773 | 4975.526 | 10189.8773 | 4975.526 | 509.4939 | 248.7763 | 509.4939 | 248.7763 | Mass | 1.4061 | IEAD | 2.3418 | 4.7572 | 0.097609 | 0.61333 | 0.93541 | 0.20659 | 0.3085 | 64 | 5 | 0 | Gas | SingleSpeedDX | 0.50851 | Yes | No
cbecs3479 | Office | 1982 | 3B | USA_TX_El.Paso.Intl.AP.722700_TMY3.epw | 98000 | 4 | 12 | 10651.7829 | 5299.3945 | 10651.7829 | 5299.3945 | 6710.6233 | 3338.6185 | 6710.6233 | 3338.6185 | Mass | 1.8939 | IEAD | 3.371 | 3.6154 | 0.38788 | 3.2959 | 0.6948 | 0.99548 | 0.79757 | 75 | 5 | 2 | SingleSpeedDXHeatPumpWaterSource | SingleSpeedDX | 0.58419 | Yes | No
cbecs3480 | Dining: Cafeteria/fast food | 1998 | 5A | USA_NY_Buffalo.Niagara.Intl.AP.725280_TMY3.epw | 3200 | 3 | 12 | 1441.9187 | 958.7226 | 1441.9187 | 958.7226 | 547.9291 | 364.3146 | 547.9291 | 364.3146 | Wood Framed | 0.56132 | Attic and Other | 0.84348 | 0.92369 | 0.31202 | 3.0625 | 1.2649 | 0.99803 | 0.47506 | 75 | 5 | 2 | Gas | SingleSpeedDX | 0.73547 | No | No
cbecs3481 | Retail | 1980 | 3A | USA_GA_Atlanta-Hartsfield.Jackson.Intl.AP.722190_TMY3.epw | 6000 | 1 | 14 | 1322.8333 | 889.0009 | 1322.8333 | 889.0009 | 66.1417 | 44.45 | 66.1417 | 44.45 | Metal Building | 4.5401 | Metal Building | 2.5218 | 2.8382 | 0.98442 | 3.3333 | 0.77213 | 0.37918 | 0.30787 | 60 | 5 | 2 | Electric | SingleSpeedDX | 0.43911 | Yes | No
cbecs3482 | Dining: Cafeteria/fast food | 1960 | 3A | USA_GA_Atlanta-Hartsfield.Jackson.Intl.AP.722190_TMY3.epw | 2000 | 1 | 9 | 493.6071 | 328.1962 | 493.6071 | 328.1962 | 187.5707 | 124.7146 | 187.5707 | 124.7146 | Mass | 3.4475 | Attic and Other | 3.9747 | 4.256 | 0.71425 | 26.5 | 0.60974 | 0.95144 | 0.47506 | 50 | 5 | 0 | SingleSpeedDXHeatPumpWaterSource | SingleSpeedDX | 0.73547 | Yes | No
cbecs3483 | School/university | 1971 | 4A | USA_NY_New.York-John.F.Kennedy.Intl.AP.744860_TMY3.epw | 184000 | 3 | 10 | 11770.8114 | 4689.5663 | 11770.8114 | 4689.5663 | 4472.9083 | 1782.0352 | 4472.9083 | 1782.0352 | Mass | 0.57634 | IEAD | 0.071483 | 3.9432 | 0.62366 | 6.6576 | 1.4614 | 0.20778 | 0.57579 | 68 | 5 | 2 | HotWater | ChilledWater | 0.10983 | Yes | No
cbecs3484 | Hospital | 2006 | 4A | USA_NY_New.York-John.F.Kennedy.Intl.AP.744860_TMY3.epw | 600000 | 6 | 9 | 27043.1655 | 10782.7614 | 27043.1655 | 10782.7614 | 10276.4029 | 4097.4493 | 10276.4029 | 4097.4493 | Mass | 2.263 | IEAD | 3.351 | 1.8679 | 0.83192 | 1.5833 | 1.2584 | 0.98206 | 0.96302 | 168 | 5 | 2 | HotWater | SingleSpeedDX | 0.37943 | No | No
cbecs3485 | Office | 1946 | 4A | USA_NY_New.York-John.F.Kennedy.Intl.AP.744860_TMY3.epw | 5100 | 2 | 9 | 1152.6186 | 716.8026 | 1152.6186 | 716.8026 | 207.4713 | 129.0245 | 207.4713 | 129.0245 | Mass | 3.2011 | Attic and Other | 4.9058 | 2.376 | 0.17052 | 0.78431 | 1.4788 | 0.81402 | 0.79757 | 48 | 5 | 2 | Gas | SingleSpeedDX | 0.58419 | Yes | No
cbecs3486 | Office | 1932 | 4A | USA_NY_New.York-John.F.Kennedy.Intl.AP.744860_TMY3.epw | 365000 | 30 | 10 | 46914.2835 | 23340.4396 | 46914.2835 | 23340.4396 | 23457.1418 | 11670.2198 | 23457.1418 | 11670.2198 | Mass | 2.6827 | IEAD | 4.793 | 3.7331 | 0.20709 | 1.589 | 1.4863 | 0.88938 | 0.79757 | 75 | 5 | 2 | HotWater | ChilledWater | 0.58419 | No | No
cbecs3487 | Retail | 1981 | 4A | USA_NY_New.York-John.F.Kennedy.Intl.AP.744860_TMY3.epw | 10750 | 2 | 9 | 1971.5547 | 883.313 | 1971.5547 | 883.313 | 354.8798 | 158.9963 | 354.8798 | 158.9963 | Wood Framed | 2.1828 | Attic and Other | 4.8152 | 3.2899 | 0.39778 | 5 | 0.77213 | 0.53942 | 0.30787 | 39 | 5 | 2 | Electric | SingleSpeedDX | 0.43911 | Yes | No
cbecs3488 | Warehouse | 1992 | 5A | USA_NY_Buffalo.Niagara.Intl.AP.725280_TMY3.epw | 50000 | 1 | 40 | 12800 | 6250 | 12800 | 6250 | 64 | 31.25 | 64 | 31.25 | Metal Building | 0.72676 | Metal Building | 1.2199 | 0.92369 | 0.31202 | 0.54 | 0.79878 | 0.19076 | 0.3085 | 65 | 5 | 2 | Gas | None | 0.50851 | No | No
cbecs3489 | Museum | 1998 | 5B | USA_CO_Denver-Aurora-Buckley.AFB.724695_TMY3.epw | 44000 | 1 | 12 | 3086.9636 | 2052.5024 | 3086.9636 | 2052.5024 | 154.3482 | 102.6251 | 154.3482 | 102.6251 | Mass | 1.8526 | Metal Building | 1.2199 | 0.92369 | 0.31202 | 2.9773 | 1.3662 | 0.5647 | 0.4337 | 90 | 5 | 2 | Gas | SingleSpeedDX | 0.27338 | No | No
cbecs3490 | Workshop | 1985 | 5A | USA_NY_Buffalo.Niagara.Intl.AP.725280_TMY3.epw | 3300 | 3 | 8 | 1145.2301 | 553.2513 | 1145.2301 | 553.2513 | 572.6151 | 276.6256 | 572.6151 | 276.6256 | Mass | 2.7393 | Attic and Other | 3.3104 | 1.9912 | 0.86316 | 0.30303 | 1.4915 | 0.642 | 0.70812 | 50 | 5 | 2 | Electric | SingleSpeedDX | 0.50475 | Yes | No
cbecs3491 | Office | 1910 | 3A | USA_GA_Atlanta-Hartsfield.Jackson.Intl.AP.722190_TMY3.epw | 5000 | 1 | 10 | 1002.4969 | 498.7547 | 1002.4969 | 498.7547 | 501.2484 | 249.3773 | 501.2484 | 249.3773 | Mass | 1.871 | IEAD | 4.9444 | 4.1773 | 0.52946 | 4 | 1.2234 | 1.1162 | 0.79757 | 40 | 5 | 2 | Gas | SingleSpeedDX | 0.58419 | Yes | No
cbecs3492 | Office | 2000 | 5B | USA_CO_Denver-Aurora-Buckley.AFB.724695_TMY3.epw | 10500 | 1 | 10 | 1452.756 | 722.7642 | 1452.756 | 722.7642 | 261.4961 | 130.0976 | 261.4961 | 130.0976 | Mass | 0.43551 | Metal Building | 0.075935 | 0.318 | 0.091316 | 0.95238 | 1.4068 | 0.88821 | 0.79757 | 168 | 5 | 2 | HotWater | ChilledWater | 0.58419 | No | No
cbecs3493 | Workshop | 1932 | 5B | USA_CO_Denver-Aurora-Buckley.AFB.724695_TMY3.epw | 32000 | 1 | 30 | 6905.9974 | 4170.2883 | 6905.9974 | 4170.2883 | 34.53 | 20.8514 | 34.53 | 20.8514 | Mass | 4.6843 | Metal Building | 0.87708 | 4.2543 | 0.70383 | 0.53125 | 1.3189 | 0.55662 | 0.70812 | 50 | 5 | 0 | Electric | SingleSpeedDX | 0.50475 | Yes | No
cbecs3494 | Workshop | 2007 | 5A | USA_NY_Buffalo.Niagara.Intl.AP.725280_TMY3.epw | 14500 | 1 | 16 | 2771.974 | 1339.1179 | 2771.974 | 1339.1179 | 13.8599 | 6.6956 | 13.8599 | 6.6956 | Metal Building | 0.10128 | Metal Building | 4.4553 | 2.8418 | 0.71105 | 0.41379 | 1.4362 | 0.55038 | 0.70812 | 0 | 0 | 0 | None | None | 0.50475 | No | No
cbecs3495 | Religious building | 1910 | 4A | USA_NY_New.York-John.F.Kennedy.Intl.AP.744860_TMY3.epw | 9100 | 3 | 12 | 2463.6909 | 1595.6547 | 2463.6909 | 1595.6547 | 443.4644 | 287.2178 | 443.4644 | 287.2178 | Wood Framed | 2.1387 | Attic and Other | 0.76695 | 2.7428 | 0.41644 | 16.5934 | 1.4005 | 0.23079 | 0.84719 | 32 | 3 | 2 | Gas | SingleSpeedDX | 0.45113 | Yes | No
cbecs3496 | Warehouse | 1991 | 3B | USA_TX_El.Paso.Intl.AP.722700_TMY3.epw | 23250 | 1 | 8 | 1745.6873 | 852.3864 | 1745.6873 | 852.3864 | 87.2844 | 42.6193 | 87.2844 | 42.6193 | Mass | 3.2988 | IEAD | 2.005 | 4.7996 | 0.47088 | 0.43011 | 0.79878 | 0.21345 | 0.3085 | 40 | 5 | 0 | None | SingleSpeedDX | 0.50851 | No | No
cbecs3497 | Retail | 2010 | 4A | USA_NY_New.York-John.F.Kennedy.Intl.AP.744860_TMY3.epw | 84000 | 1 | 10 | 4329.9885 | 1939.959 | 4329.9885 | 1939.959 | 779.3979 | 349.1926 | 779.3979 | 349.1926 | Mass | 3.2074 | Metal Building | 0.90683 | 1.5023 | 0.54056 | 5 | 0.75946 | 0.4994 | 0.30787 | 103 | 5 | 2 | Gas | SingleSpeedDX | 0.43911 | No | No
cbecs3498 | Post office | 1989 | 3A | USA_GA_Atlanta-Hartsfield.Jackson.Intl.AP.722190_TMY3.epw | 16000 | 1 | 30 | 4883.2776 | 2948.8391 | 4883.2776 | 2948.8391 | 1855.6455 | 1120.5589 | 1855.6455 | 1120.5589 | Mass | 1.8939 | IEAD | 3.371 | 3.6154 | 0.38788 | 0.3125 | 0.9658 | 0.56857 | 0.93997 | 72 | 5 | 2 | Gas | SingleSpeedDX | 0.17617 | No | No
cbecs3499 | Retail | 1958 | 3B | USA_TX_El.Paso.Intl.AP.722700_TMY3.epw | 28000 | 2 | 18 | 5195.9861 | 3491.9262 | 5195.9861 | 3491.9262 | 259.7993 | 174.5963 | 259.7993 | 174.5963 | Mass | 4.3058 | Attic and Other | 4.3678 | 3.748 | 0.056946 | 3.3333 | 0.84278 | 0.48927 | 0.30787 | 105 | 5 | 2 | Gas | SingleSpeedDX | 0.43911 | No | No
cbecs3500 | Health-care clinic | 2000 | 2B | USA_AZ_Tucson-Davis-Monthan.AFB.722745_TMY3.epw | 2500 | 1 | 12 | 705.8612 | 510.0153 | 705.8612 | 510.0153 | 3.5293 | 2.5501 | 3.5293 | 2.5501 | Mass | 3.9416 | IEAD | 4.4042 | 1.4895 | 0.47598 | 5 | 0.76213 | 0.64758 | 0.32538 | 60 | 5 | 2 | Gas | SingleSpeedDX | 0.62117 | No | No
cbecs3501 | Office | 1973 | 3A | USA_GA_Atlanta-Hartsfield.Jackson.Intl.AP.722190_TMY3.epw | 6300 | 2 | 8 | 1138.7235 | 708.1614 | 1138.7235 | 708.1614 | 56.9362 | 35.4081 | 56.9362 | 35.4081 | Mass | 3.4185 | Attic and Other | 3.2413 | 1.2994 | 0.73241 | 0.15873 | 1.2749 | 0.84325 | 0.79757 | 40 | 5 | 2 | SingleSpeedDXHeatPumpWaterSource | SingleSpeedDX | 0.58419 | No | No
cbecs3502 | Retail | 2003 | 3B | USA_TX_El.Paso.Intl.AP.722700_TMY3.epw | 9500 | 1 | 9 | 1070.0542 | 719.1224 | 1070.0542 | 719.1224 | 192.6098 | 129.442 | 192.6098 | 129.442 | Mass | 0.59734 | Attic and Other | 2.7062 | 1.8406 | 0.76336 | 5 | 1.0521 | 0.53221 | 0.30787 | 70 | 5 | 2 | Gas | SingleSpeedDX | 0.43911 | No | No
cbecs3503 | Office | 1982 | 4A | USA_NY_New.York-John.F.Kennedy.Intl.AP.744860_TMY3.epw | 16750 | 1 | 9 | 1477.0423 | 918.5587 | 1477.0423 | 918.5587 | 265.8676 | 165.3406 | 265.8676 | 165.3406 | Mass | 1.6119 | IEAD | 2.8637 | 0.79619 | 0.20162 | 4.2985 | 0.6948 | 0.81709 | 0.79757 | 70 | 5 | 0 | Gas | SingleSpeedDX | 0.58419 | Yes | No
cbecs3504 | Warehouse | 2007 | 4A | USA_NY_New.York-John.F.Kennedy.Intl.AP.744860_TMY3.epw | 500001 | 1 | 36 | 36429.4751 | 17787.8296 | 36429.4751 | 17787.8296 | 1821.4738 | 889.3915 | 1821.4738 | 889.3915 | Mass | 2.263 | IEAD | 3.351 | 4.5679 | 0.84263 | 0.126 | 0.89408 | 0.18931 | 0.3085 | 95 | 5 | 2 | Gas | None | 0.50851 | No | No
cbecs3505 | Office | 1950 | 5A | USA_NY_Buffalo.Niagara.Intl.AP.725280_TMY3.epw | 2600 | 3 | 9 | 1126.9064 | 560.6499 | 1126.9064 | 560.6499 | 563.4532 | 280.325 | 563.4532 | 280.325 | Wood Framed | 3.3263 | IEAD | 3.1663 | 2.6419 | 0.29611 | 3.0769 | 1.4788 | 1.175 | 0.79757 | 40 | 5 | 0 | HotWater | SingleSpeedDX | 0.58419 | Yes | No
cbecs3506 | Workshop | 1932 | 4A | USA_NY_New.York-John.F.Kennedy.Intl.AP.744860_TMY3.epw | 3300 | 3 | 8 | 1254.5367 | 505.047 | 1254.5367 | 505.047 | 6.2727 | 2.5252 | 6.2727 | 2.5252 | Mass | 2.6827 | Metal Building | 4.2152 | 3.7331 | 0.20709 | 0.30303 | 1.3189 | 0.55114 | 0.70812 | 45 | 3 | 2 | Electric | SingleSpeedDX | 0.50475 | Yes | No
cbecs3507 | School/university | 1960 | 6A | USA_MN_Rochester.Intl.AP.726440_TMY3.epw | 35500 | 2 | 10 | 4624.4135 | 1535.3298 | 4624.4135 | 1535.3298 | 832.3944 | 276.3594 | 832.3944 | 276.3594 | Mass | 0.21522 | IEAD | 2.8244 | 2.3132 | 0.38112 | 6.9577 | 1.2523 | 0.18329 | 0.57579 | 40 | 5 | 0 | HotWater | SingleSpeedDX | 0.10983 | Yes | No
cbecs3508 | Retail | 2008 | 3A | USA_GA_Atlanta-Hartsfield.Jackson.Intl.AP.722190_TMY3.epw | 50000 | 1 | 20 | 5455.2727 | 3666.1779 | 5455.2727 | 3666.1779 | 981.9491 | 659.912 | 981.9491 | 659.912 | Mass | 0.046594 | IEAD | 1.5547 | 2.4151 | 0.74137 | 5 | 0.75946 | 0.48725 | 0.30787 | 90 | 5 | 2 | Gas | SingleSpeedDX | 0.43911 | No | No
cbecs3509 | Hospital | 2008 | 4A | USA_NY_New.York-John.F.Kennedy.Intl.AP.744860_TMY3.epw | 128000 | 4 | 8 | 6526.745 | 5020.5731 | 6526.745 | 5020.5731 | 32.6337 | 25.1029 | 32.6337 | 25.1029 | Mass | 3.2074 | IEAD | 0.50029 | 2.0929 | 0.88616 | 5 | 1.3748 | 1.1913 | 0.96302 | 168 | 5 | 2 | Gas | SingleSpeedDX | 0.37943 | No | No
cbecs3510 | Office | 1996 | 5A | USA_NY_Buffalo.Niagara.Intl.AP.725280_TMY3.epw | 2500 | 3 | 10 | 866.0254 | 866.0254 | 866.0254 | 866.0254 | 155.8846 | 155.8846 | 155.8846 | 155.8846 | Wood Framed | 0.56132 | Attic and Other | 0.84348 | 0.92369 | 0.31202 | 0.8 | 1.3911 | 0.81695 | 0.79757 | 80 | 5 | 2 | Gas | SingleSpeedDX | 0.58419 | No | No
cbecs3511 | Hospital | 1990 | 5B | USA_CO_Denver-Aurora-Buckley.AFB.724695_TMY3.epw | 47000 | 1 | 10 | 2471.8414 | 1901.4165 | 2471.8414 | 1901.4165 | 123.5921 | 95.0708 | 123.5921 | 95.0708 | Mass | 1.8526 | Attic and Other | 0.84348 | 0.92369 | 0.31202 | 5 | 1.2985 | 1.1394 | 0.96302 | 168 | 5 | 2 | Gas | SingleSpeedDX | 0.37943 | No | No
cbecs3512 | Exercise center | 1956 | 2A | USA_FL_Tampa-MacDill.AFB.747880_TMY3.epw | 20000 | 2 | 8 | 1962.2028 | 1304.6561 | 1962.2028 | 1304.6561 | 353.1965 | 234.8381 | 353.1965 | 234.8381 | Mass | 2.6489 | Metal Building | 3.844 | 0.34455 | 0.31025 | 5 | 0.78274 | 0.67186 | 0.78957 | 60 | 5 | 2 | Electric | SingleSpeedDX | 0.56626 | Yes | No
cbecs3513 | Warehouse | 2000 | 3B | USA_TX_El.Paso.Intl.AP.722700_TMY3.epw | 2400 | 1 | 14 | 981.5188 | 479.2572 | 981.5188 | 479.2572 | 176.6734 | 86.2663 | 176.6734 | 86.2663 | Mass | 0.59734 | Attic and Other | 2.7062 | 1.8406 | 0.76336 | 2.0833 | 0.958 | 0.23954 | 0.3085 | 40 | 5 | 0 | None | SingleSpeedDX | 0.50851 | No | No
cbecs3514 | Office | 1932 | 5B | USA_CO_Denver-Aurora-Buckley.AFB.724695_TMY3.epw | 2900 | 1 | 10 | 682.8763 | 424.6743 | 682.8763 | 424.6743 | 34.1438 | 21.2337 | 34.1438 | 21.2337 | Mass | 4.6843 | IEAD | 2.3135 | 3.3941 | 0.16876 | 0.68966 | 1.4863 | 0.92642 | 0.79757 | 45 | 5 | 0 | Electric | SingleSpeedDX | 0.58419 | Yes | No
cbecs3515 | School/university | 1968 | 3B | USA_TX_El.Paso.Intl.AP.722700_TMY3.epw | 5700 | 1 | 16 | 2096.4519 | 696.0332 | 2096.4519 | 696.0332 | 10.4823 | 3.4802 | 10.4823 | 3.4802 | Metal Building | 4.2915 | Metal Building | 1.2028 | 4.256 | 0.71425 | 7.4561 | 1.2523 | 0.19445 | 0.57579 | 40 | 5 | 0 | Gas | SingleSpeedDX | 0.10983 | Yes | No
cbecs3516 | Office | 1965 | 3B | USA_TX_El.Paso.Intl.AP.722700_TMY3.epw | 4000 | 1 | 9 | 721.7978 | 448.8792 | 721.7978 | 448.8792 | 36.0899 | 22.444 | 36.0899 | 22.444 | Mass | 3.4475 | IEAD | 3.3191 | 4.256 | 0.71425 | 1.25 | 0.57837 | 0.81041 | 0.79757 | 48 | 5 | 2 | Gas | SingleSpeedDX | 0.58419 | Yes | No
cbecs3517 | Office | 1970 | 3B | USA_TX_El.Paso.Intl.AP.722700_TMY3.epw | 138000 | 6 | 10 | 11538.7348 | 7175.8301 | 11538.7348 | 7175.8301 | 2076.9723 | 1291.6494 | 2076.9723 | 1291.6494 | Mass | 3.4185 | IEAD | 0.34888 | 3.7279 | 0.45265 | 1.087 | 1.2749 | 0.87187 | 0.79757 | 50 | 5 | 0 | HotWater | ChilledWater | 0.58419 | No | No
cbecs3518 | School/university | 2008 | 4A | USA_NY_New.York-John.F.Kennedy.Intl.AP.744860_TMY3.epw | 72000 | 2 | 9 | 4561.6418 | 2556.9741 | 4561.6418 | 2556.9741 | 821.0955 | 460.2553 | 821.0955 | 460.2553 | Mass | 3.2074 | IEAD | 0.50029 | 2.0929 | 0.88616 | 0.69444 | 0.81199 | 2.878 | 0.57579 | 70 | 5 | 0 | Gas | SingleSpeedDX | 0.10983 | No | No
cbecs3519 | Retail | 1910 | 3A | USA_GA_Atlanta-Hartsfield.Jackson.Intl.AP.722190_TMY3.epw | 3700 | 1 | 12 | 995.4938 | 535.2117 | 995.4938 | 535.2117 | 497.7469 | 267.6059 | 497.7469 | 267.6059 | Mass | 1.871 | Attic and Other | 2.5402 | 4.1773 | 0.52946 | 3.3333 | 1.4725 | 0.34638 | 0.30787 | 43 | 5 | 2 | Electric | SingleSpeedDX | 0.43911 | Yes | No
cbecs3520 | School/university | 1979 | 2A | USA_FL_Tampa-MacDill.AFB.747880_TMY3.epw | 7500 | 1 | 20 | 1732.0508 | 1732.0508 | 1732.0508 | 1732.0508 | 8.6603 | 8.6603 | 8.6603 | 8.6603 | Mass | 2.2613 | Attic and Other | 0.19597 | 4.4514 | 0.34597 | 24.6667 | 1.4614 | 0.26047 | 0.57579 | 4 | 5 | 0 | Gas | SingleSpeedDX | 0.10983 | Yes | No
cbecs3521 | NA | 1979 | 3A | USA_GA_Atlanta-Hartsfield.Jackson.Intl.AP.722190_TMY3.epw | 11750 | 1 | 14 | 2321.4263 | 992.0625 | 2321.4263 | 992.0625 | 11.6071 | 4.9603 | 11.6071 | 4.9603 | Metal Building | 2.932 | Metal Building | 2.5317 | 3.7291 | 0.13713 | 5 | 1.0469 | 0.54833 | 0.43983 | 0 | 0 | 0 | None | None | 0.14805 | No | No
cbecs3522 | Retail | 1950 | 5A | USA_NY_Buffalo.Niagara.Intl.AP.725280_TMY3.epw | 8100 | 1 | 15 | 1646.7787 | 1106.7061 | 1646.7787 | 1106.7061 | 1037.4706 | 697.2248 | 1037.4706 | 697.2248 | Mass | 0.96581 | IEAD | 3.1663 | 3.2853 | 0.31886 | 3.3333 | 0.84278 | 0.34501 | 0.30787 | 84 | 5 | 2 | Gas | None | 0.43911 | No | No
cbecs3523 | Retail | 1962 | 3A | USA_GA_Atlanta-Hartsfield.Jackson.Intl.AP.722190_TMY3.epw | 3000 | 2 | 8 | 755.9048 | 508.0005 | 755.9048 | 508.0005 | 136.0629 | 91.4401 | 136.0629 | 91.4401 | Mass | 3.4475 | IEAD | 3.3191 | 4.256 | 0.71425 | 3.3333 | 1.0882 | 0.47731 | 0.30787 | 45 | 5 | 2 | SingleSpeedDXHeatPumpWaterSource | SingleSpeedDX | 0.43911 | Yes | No
cbecs3524 | Retail | 2006 | 5A | USA_NY_Buffalo.Niagara.Intl.AP.725280_TMY3.epw | 210000 | 1 | 14 | 7825.9875 | 5259.4002 | 7825.9875 | 5259.4002 | 39.1299 | 26.297 | 39.1299 | 26.297 | Mass | 2.9948 | IEAD | 2.176 | 2.8418 | 0.71105 | 3.3333 | 0.86743 | 0.35936 | 0.30787 | 168 | 5 | 2 | Gas | SingleSpeedDX | 0.43911 | No | No
cbecs3525 | School/university | 2012 | 3B | USA_TX_El.Paso.Intl.AP.722700_TMY3.epw | 30000 | 2 | 10 | 3471.0229 | 1728.5971 | 3471.0229 | 1728.5971 | 1318.9887 | 656.8669 | 1318.9887 | 656.8669 | Mass | 0.046594 | IEAD | 1.5547 | 2.7743 | 0.2061 | 10.9667 | 0.81199 | 0.2404 | 0.57579 | 35 | 5 | 0 | Gas | SingleSpeedDX | 0.10983 | No | No
cbecs3526 | Religious building | 2001 | 4A | USA_NY_New.York-John.F.Kennedy.Intl.AP.744860_TMY3.epw | 4000 | 1 | 12 | 1154.9961 | 498.703 | 1154.9961 | 498.703 | 5.775 | 2.4935 | 5.775 | 2.4935 | Wood Framed | 1.2354 | Attic and Other | 3.1423 | 1.0514 | 0.53996 | 15.875 | 1.2301 | 0.24448 | 0.84719 | 35 | 3 | 2 | Gas | SingleSpeedDX | 0.45113 | No | No
cbecs3527 | School/university | 1992 | 3B | USA_TX_El.Paso.Intl.AP.722700_TMY3.epw | 20000 | 1 | 10 | 2003.996 | 998.006 | 2003.996 | 998.006 | 100.1998 | 49.9003 | 100.1998 | 49.9003 | Mass | 3.2988 | IEAD | 2.005 | 4.7996 | 0.47088 | 14.35 | 1.3201 | 0.19308 | 0.57579 | 45 | 5 | 0 | Gas | SingleSpeedDX | 0.10983 | No | No
cbecs3528 | Retail | 2002 | 2A | USA_FL_Tampa-MacDill.AFB.747880_TMY3.epw | 2400 | 1 | 10 | 597.5952 | 401.6097 | 597.5952 | 401.6097 | 227.0862 | 152.6117 | 227.0862 | 152.6117 | Mass | 3.9416 | Attic and Other | 1.6191 | 1.4895 | 0.47598 | 3.3333 | 1.0521 | 0.64529 | 0.30787 | 126 | 5 | 2 | Gas | SingleSpeedDX | 0.43911 | No | No
cbecs3529 | Warehouse | 1996 | 2A | USA_FL_Tampa-MacDill.AFB.747880_TMY3.epw | 3600 | 1 | 9 | 946.4646 | 308.0939 | 946.4646 | 308.0939 | 4.7323 | 1.5405 | 4.7323 | 1.5405 | Mass | 3.1991 | Metal Building | 3.6024 | 3.2511 | 0.75915 | 0 | 0.79878 | 0.18587 | 0.3085 | 168 | 5 | 2 | None | None | 0.50851 | No | No
cbecs3530 | Religious building | 1932 | 5A | USA_NY_Buffalo.Niagara.Intl.AP.725280_TMY3.epw | 8000 | 3 | 12 | 2582.6498 | 1338.1605 | 2582.6498 | 1338.1605 | 1291.3249 | 669.0803 | 1291.3249 | 669.0803 | Mass | 4.6843 | Attic and Other | 1.4795 | 4.2543 | 0.70383 | 9.625 | 0.63779 | 0.22258 | 0.84719 | 30 | 3 | 0 | Gas | SingleSpeedDX | 0.45113 | Yes | No
cbecs3531 | Retail | 1958 | 4A | USA_NY_New.York-John.F.Kennedy.Intl.AP.744860_TMY3.epw | 6500 | 1 | 10 | 1204.4916 | 539.6468 | 1204.4916 | 539.6468 | 457.7068 | 205.0658 | 457.7068 | 205.0658 | Mass | 3.2011 | IEAD | 1.4111 | 1.1915 | 0.99093 | 5 | 0.84278 | 0.60063 | 0.30787 | 70 | 5 | 2 | Electric | SingleSpeedDX | 0.43911 | Yes | No
cbecs3532 | Warehouse | 1966 | 3B | USA_TX_El.Paso.Intl.AP.722700_TMY3.epw | 25000 | 1 | 12 | 2715.29 | 1325.8252 | 2715.29 | 1325.8252 | 135.7645 | 66.2913 | 135.7645 | 66.2913 | Mass | 3.4475 | IEAD | 3.3191 | 2.3694 | 0.31426 | 0.4 | 0.93541 | 0.2742 | 0.3085 | 40 | 5 | 0 | Gas | SingleSpeedDX | 0.50851 | Yes | No
cbecs3533 | Office | 1993 | 5B | USA_CO_Denver-Aurora-Buckley.AFB.724695_TMY3.epw | 4050 | 1 | 8 | 509.1169 | 509.1169 | 509.1169 | 509.1169 | 25.4558 | 25.4558 | 25.4558 | 25.4558 | Mass | 1.8526 | Attic and Other | 0.84348 | 0.92369 | 0.31202 | 2.716 | 1.3911 | 1.3258 | 0.79757 | 40 | 5 | 0 | Gas | SingleSpeedDX | 0.58419 | No | No
cbecs3534 | NA | 1993 | 5B | USA_CO_Denver-Aurora-Buckley.AFB.724695_TMY3.epw | 64000 | 1 | 16 | 5538.1268 | 2958.401 | 5538.1268 | 2958.401 | 276.9063 | 147.9201 | 276.9063 | 147.9201 | Mass | 1.8526 | IEAD | 4.5364 | 0.92369 | 0.31202 | 5 | 1.0567 | 0.54833 | 0.43983 | 0 | 0 | 0 | Gas | None | 0.14805 | No | No
cbecs3535 | Office | 1962 | 4A | USA_NY_New.York-John.F.Kennedy.Intl.AP.744860_TMY3.epw | 900000 | 11 | 9 | 43979.3452 | 18233.5593 | 43979.3452 | 18233.5593 | 16712.1512 | 6928.7526 | 16712.1512 | 6928.7526 | Mass | 3.8182 | IEAD | 4.0618 | 1.8732 | 0.89493 | 2.0278 | 0.57837 | 0.92731 | 0.79757 | 60 | 5 | 0 | HotWater | ChilledWater | 0.58419 | Yes | No
cbecs3536 | Warehouse | 1996 | 4A | USA_NY_New.York-John.F.Kennedy.Intl.AP.744860_TMY3.epw | 3000 | 1 | 16 | 1402.1697 | 547.7226 | 1402.1697 | 547.7226 | 701.0849 | 273.8613 | 701.0849 | 273.8613 | Wood Framed | 3.0218 | Attic and Other | 3.52 | 1.2971 | 0.96542 | 0 | 0.79878 | 0.18587 | 0.3085 | 98 | 5 | 2 | None | None | 0.50851 | No | No
cbecs3537 | Office | 1995 | 5B | USA_CO_Denver-Aurora-Buckley.AFB.724695_TMY3.epw | 4850 | 1 | 12 | 1059.7298 | 659.0359 | 1059.7298 | 659.0359 | 52.9865 | 32.9518 | 52.9865 | 32.9518 | Wood Framed | 0.56132 | Metal Building | 1.2199 | 2.3543 | 0.1556 | 1.2371 | 1.3911 | 0.87581 | 0.79757 | 60 | 5 | 2 | Gas | SingleSpeedDX | 0.58419 | No | No
cbecs3538 | Retail | 1989 | 3A | USA_GA_Atlanta-Hartsfield.Jackson.Intl.AP.722190_TMY3.epw | 6200 | 1 | 8 | 941.0938 | 421.637 | 941.0938 | 421.637 | 47.0547 | 21.0819 | 47.0547 | 21.0819 | Mass | 1.8939 | Metal Building | 2.5218 | 0.17203 | 0.92252 | 5 | 0.77213 | 0.584 | 0.30787 | 70 | 5 | 2 | Gas | SingleSpeedDX | 0.43911 | Yes | No
cbecs3539 | NA | 1987 | 2B | USA_AZ_Tucson-Davis-Monthan.AFB.722745_TMY3.epw | 38000 | 1 | 16 | 3118.9742 | 3118.9742 | 3118.9742 | 3118.9742 | 15.5949 | 15.5949 | 15.5949 | 15.5949 | Mass | 1.9635 | IEAD | 3.6338 | 0.35679 | 0.43293 | 5 | 1.2603 | 0.54833 | 0.43983 | 0 | 0 | 0 | None | None | 0.14805 | No | No
cbecs3540 | Warehouse | 1952 | 1A | USA_HI_Honolulu.Intl.AP.911820_TMY3.epw | 270000 | 4 | 40 | 59489.0242 | 29047.3751 | 59489.0242 | 29047.3751 | 297.4451 | 145.2369 | 297.4451 | 145.2369 | Mass | 1.4002 | IEAD | 2.1907 | 1.805 | 0.90615 | 0.018519 | 0.98033 | 0.193 | 0.3085 | 168 | 5 | 2 | None | None | 0.50851 | No | No
cbecs3541 | School/university | 2009 | 4A | USA_NY_New.York-John.F.Kennedy.Intl.AP.744860_TMY3.epw | 83000 | 2 | 9 | 5809.4285 | 2314.5134 | 5809.4285 | 2314.5134 | 1045.6971 | 416.6124 | 1045.6971 | 416.6124 | Mass | 3.2074 | Attic and Other | 0.13045 | 2.0929 | 0.88616 | 5.5422 | 0.81199 | 0.18024 | 0.57579 | 50 | 5 | 0 | Gas | SingleSpeedDX | 0.10983 | No | No
cbecs3542 | Retail | 2010 | 3A | USA_GA_Atlanta-Hartsfield.Jackson.Intl.AP.722190_TMY3.epw | 55000 | 1 | 30 | 8582.3074 | 5767.6797 | 8582.3074 | 5767.6797 | 1544.8153 | 1038.1823 | 1544.8153 | 1038.1823 | Mass | 0.046594 | IEAD | 1.5547 | 2.7743 | 0.2061 | 3.3333 | 0.75946 | 0.48729 | 0.30787 | 134 | 5 | 2 | Gas | SingleSpeedDX | 0.43911 | No | No
cbecs3543 | Convention center | 1984 | 3A | USA_GA_Atlanta-Hartsfield.Jackson.Intl.AP.722190_TMY3.epw | 8600 | 1 | 11 | 1020.098 | 1020.098 | 1020.098 | 1020.098 | 5.1005 | 5.1005 | 5.1005 | 5.1005 | Mass | 1.8939 | IEAD | 3.371 | 0.17203 | 0.92252 | 14.7674 | 1.3831 | 0.56054 | 0.26583 | 81 | 5 | 2 | Gas | SingleSpeedDX | 0.45006 | Yes | No
cbecs3544 | Office | 1955 | 5B | USA_CO_Denver-Aurora-Buckley.AFB.724695_TMY3.epw | 8000 | 2 | 10 | 1603.995 | 997.5093 | 1603.995 | 997.5093 | 288.7191 | 179.5517 | 288.7191 | 179.5517 | Mass | 0.96581 | IEAD | 3.1663 | 2.6419 | 0.29611 | 1 | 1.4788 | 0.84026 | 0.79757 | 40 | 5 | 0 | SingleSpeedDXHeatPumpWaterSource | SingleSpeedDX | 0.58419 | Yes | No
cbecs3545 | Performing arts theater | 1910 | 4A | USA_NY_New.York-John.F.Kennedy.Intl.AP.744860_TMY3.epw | 25000 | 4 | 12 | 3794.7332 | 3794.7332 | 3794.7332 | 3794.7332 | 189.7367 | 189.7367 | 189.7367 | 189.7367 | Mass | 0.42585 | Attic and Other | 0.76695 | 0.0017826 | 0.92819 | 6.12 | 1.0929 | 0.63262 | 0.3313 | 84 | 5 | 2 | Gas | SingleSpeedDX | 0.6798 | No | No
cbecs3546 | NA | 1983 | 3A | USA_GA_Atlanta-Hartsfield.Jackson.Intl.AP.722190_TMY3.epw | 11750 | 1 | 10 | 1816.4251 | 646.875 | 1816.4251 | 646.875 | 326.9565 | 116.4375 | 326.9565 | 116.4375 | Mass | 1.8939 | IEAD | 3.371 | 3.6154 | 0.38788 | 5 | 1.2603 | 0.54833 | 0.43983 | 0 | 0 | 0 | None | None | 0.14805 | No | No
cbecs3547 | Office | 1958 | 3B | USA_TX_El.Paso.Intl.AP.722700_TMY3.epw | 53000 | 4 | 12 | 7006.356 | 4357.1865 | 7006.356 | 4357.1865 | 2662.4153 | 1655.7309 | 2662.4153 | 1655.7309 | Mass | 4.3058 | IEAD | 1.7795 | 3.748 | 0.056946 | 4.717 | 1.4788 | 0.95034 | 0.79757 | 60 | 5 | 0 | Gas | ChilledWater | 0.58419 | Yes | No
cbecs3548 | Retail | 1910 | 5A | USA_NY_Buffalo.Niagara.Intl.AP.725280_TMY3.epw | 4000 | 3 | 8 | 1069.0108 | 718.4212 | 1069.0108 | 718.4212 | 5.3451 | 3.5921 | 5.3451 | 3.5921 | Wood Framed | 4.6062 | IEAD | 2.2595 | 4.8579 | 0.21994 | 3.3333 | 1.4725 | 0.34619 | 0.30787 | 20 | 3 | 2 | Gas | SingleSpeedDX | 0.43911 | Yes | No
cbecs3549 | Retail | 1998 | 3A | USA_GA_Atlanta-Hartsfield.Jackson.Intl.AP.722190_TMY3.epw | 2400 | 1 | 9 | 537.8357 | 361.4487 | 537.8357 | 361.4487 | 96.8104 | 65.0608 | 96.8104 | 65.0608 | Metal Building | 2.4411 | Metal Building | 4.2905 | 1.5326 | 0.129 | 3.3333 | 1.3365 | 0.65211 | 0.30787 | 119 | 5 | 2 | Gas | SingleSpeedDX | 0.43911 | No | No
cbecs3550 | Courthouse | 1953 | 3B | USA_TX_El.Paso.Intl.AP.722700_TMY3.epw | 49000 | 3 | 12 | 5597.1993 | 3781.8914 | 5597.1993 | 3781.8914 | 279.86 | 189.0946 | 279.86 | 189.0946 | Mass | 4.3058 | Attic and Other | 4.3678 | 4.2513 | 0.08346 | 1.7143 | 1.4686 | 0.98048 | 0.64324 | 45 | 5 | 0 | HotWater | ChilledWater | 0.33693 | No | No
cbecs3551 | Workshop | 1980 | 2B | USA_AZ_Tucson-Davis-Monthan.AFB.722745_TMY3.epw | 3900 | 1 | 8 | 642.9134 | 388.2327 | 642.9134 | 388.2327 | 32.1457 | 19.4116 | 32.1457 | 19.4116 | Mass | 1.9635 | Attic and Other | 1.1368 | 3.7001 | 0.27036 | 0.51282 | 1.4915 | 0.57978 | 0.70812 | 25 | 5 | 0 | None | None | 0.50475 | No | No
cbecs3552 | Workshop | 1960 | 3C | USA_CA_San.Deigo-Brown.Field.Muni.AP.722904_TMY3.epw | 1800 | 1 | 16 | 873.5473 | 527.5044 | 873.5473 | 527.5044 | 4.3677 | 2.6375 | 4.3677 | 2.6375 | Metal Building | 4.2915 | Metal Building | 1.2028 | 4.256 | 0.71425 | 1.1111 | 1.3544 | 0.56098 | 0.70812 | 40 | 5 | 0 | None | None | 0.50475 | No | No
cbecs3553 | Exercise center | 1980 | 4A | USA_NY_New.York-John.F.Kennedy.Intl.AP.744860_TMY3.epw | 3550 | 1 | 8 | 584.5586 | 388.6693 | 584.5586 | 388.6693 | 29.2279 | 19.4335 | 29.2279 | 19.4335 | Metal Building | 0.74958 | Metal Building | 2.1573 | 4.3159 | 0.58475 | 2.2535 | 1.0156 | 0.63433 | 0.78957 | 70 | 5 | 2 | Electric | SingleSpeedDX | 0.56626 | No | No
cbecs3554 | Religious building | 1969 | 3A | USA_GA_Atlanta-Hartsfield.Jackson.Intl.AP.722190_TMY3.epw | 5600 | 1 | 22 | 2045.6925 | 1324.9303 | 2045.6925 | 1324.9303 | 368.2246 | 238.4875 | 368.2246 | 238.4875 | Mass | 3.4475 | IEAD | 3.3191 | 2.3694 | 0.31426 | 11.3393 | 0.73813 | 0.22398 | 0.84719 | 4 | 0 | 2 | Gas | SingleSpeedDX | 0.45113 | Yes | No
cbecs3555 | Hotel/Motel | 1998 | 3B | USA_TX_El.Paso.Intl.AP.722700_TMY3.epw | 2500 | 2 | 8 | 866.0716 | 369.4845 | 866.0716 | 369.4845 | 43.3036 | 18.4742 | 43.3036 | 18.4742 | Mass | 3.2988 | Attic and Other | 1.0185 | 1.5326 | 0.129 | 5 | 1.3357 | 0.2974 | 0.079087 | 168 | 5 | 2 | Electric | SingleSpeedDX | 0.087495 | No | No
cbecs3556 | School/university | 1956 | 3B | USA_TX_El.Paso.Intl.AP.722700_TMY3.epw | 110000 | 1 | 10 | 5254.5219 | 2093.435 | 5254.5219 | 2093.435 | 2627.2609 | 1046.7175 | 2627.2609 | 1046.7175 | Mass | 4.3058 | IEAD | 1.7795 | 0.3817 | 0.78834 | 4.5909 | 1.0685 | 0.19323 | 0.57579 | 40 | 5 | 0 | Gas | SingleSpeedDX | 0.10983 | Yes | No
cbecs3557 | Warehouse | 1969 | 3A | USA_GA_Atlanta-Hartsfield.Jackson.Intl.AP.722190_TMY3.epw | 24000 | 1 | 9 | 1995.3225 | 974.2786 | 1995.3225 | 974.2786 | 359.1581 | 175.3701 | 359.1581 | 175.3701 | Mass | 3.4475 | IEAD | 3.3191 | 4.256 | 0.71425 | 0.83333 | 0.93541 | 0.19792 | 0.3085 | 40 | 5 | 0 | Gas | SingleSpeedDX | 0.50851 | No | No
cbecs3558 | Retail | 1962 | 4A | USA_NY_New.York-John.F.Kennedy.Intl.AP.744860_TMY3.epw | 24000 | 1 | 10 | 2314.4762 | 1036.9517 | 2314.4762 | 1036.9517 | 115.7238 | 51.8476 | 115.7238 | 51.8476 | Mass | 3.8182 | Attic and Other | 4.9847 | 1.8732 | 0.89493 | 5 | 1.0882 | 0.529 | 0.30787 | 39 | 5 | 2 | Gas | SingleSpeedDX | 0.43911 | Yes | Yes
cbecs3559 | Office | 1999 | 4A | USA_NY_New.York-John.F.Kennedy.Intl.AP.744860_TMY3.epw | 200000 | 7 | 8 | 12003.1996 | 7464.6764 | 12003.1996 | 7464.6764 | 4561.2158 | 2836.577 | 4561.2158 | 2836.577 | Mass | 4.0381 | IEAD | 0.45947 | 3.7142 | 0.49098 | 1 | 1.3911 | 0.89095 | 0.79757 | 50 | 5 | 0 | HotWater | ChilledWater | 0.58419 | No | No
cbecs3560 | Religious building | 1969 | 3A | USA_GA_Atlanta-Hartsfield.Jackson.Intl.AP.722190_TMY3.epw | 6500 | 2 | 8 | 1133.4055 | 734.0709 | 1133.4055 | 734.0709 | 430.6941 | 278.9469 | 430.6941 | 278.9469 | Mass | 3.4475 | IEAD | 3.3191 | 4.4205 | 0.2072 | 16.7692 | 0.73813 | 0.25254 | 0.84719 | 70 | 5 | 2 | Electric | SingleSpeedDX | 0.45113 | No | No
cbecs3561 | Hospital | 1982 | 2A | USA_FL_Tampa-MacDill.AFB.747880_TMY3.epw | 445000 | 6 | 13 | 33640.5238 | 13413.287 | 33640.5238 | 13413.287 | 6055.2943 | 2414.3917 | 6055.2943 | 2414.3917 | Mass | 1.9635 | IEAD | 3.6338 | 0.35679 | 0.43293 | 19.7663 | 0.69109 | 0.90993 | 0.96302 | 168 | 5 | 2 | HotWater | ChilledWater | 0.37943 | Yes | No
cbecs3562 | Religious building | 2011 | 4A | USA_NY_New.York-John.F.Kennedy.Intl.AP.744860_TMY3.epw | 50000 | 2 | 30 | 14437.4513 | 6233.7873 | 14437.4513 | 6233.7873 | 5486.2315 | 2368.8392 | 5486.2315 | 2368.8392 | Mass | 3.2074 | IEAD | 0.50029 | 2.0929 | 0.88616 | 12.52 | 0.50081 | 0.25138 | 0.84719 | 168 | 5 | 2 | HotWater | ChilledWater | 0.45113 | No | No
cbecs3563 | Office | 2001 | 3A | USA_GA_Atlanta-Hartsfield.Jackson.Intl.AP.722190_TMY3.epw | 450000 | 11 | 10 | 28212.7631 | 17545.2507 | 28212.7631 | 17545.2507 | 5078.2974 | 3158.1451 | 5078.2974 | 3158.1451 | Mass | 0.59734 | IEAD | 4.4831 | 0.13581 | 0.97512 | 2.2222 | 1.4068 | 0.95116 | 0.79757 | 75 | 5 | 0 | Gas | SingleSpeedDX | 0.58419 | No | No
cbecs3564 | Religious building | 2002 | 4A | USA_NY_New.York-John.F.Kennedy.Intl.AP.744860_TMY3.epw | 11500 | 1 | 20 | 3263.9853 | 1409.3201 | 3263.9853 | 1409.3201 | 587.5174 | 253.6776 | 587.5174 | 253.6776 | Mass | 0.41137 | Attic and Other | 3.1423 | 1.0514 | 0.53996 | 26.4348 | 1.2301 | 0.22738 | 0.84719 | 12 | 3 | 2 | SingleSpeedDXHeatPumpWaterSource | SingleSpeedDX | 0.45113 | No | No
cbecs3565 | School/university | 1976 | 5B | USA_CO_Denver-Aurora-Buckley.AFB.724695_TMY3.epw | 10500 | 1 | 10 | 1452.0331 | 723.124 | 1452.0331 | 723.124 | 72.6017 | 36.1562 | 72.6017 | 36.1562 | Metal Building | 0.90475 | Metal Building | 0.71915 | 4.1865 | 0.080405 | 8.4762 | 1.4614 | 0.19867 | 0.57579 | 40 | 5 | 0 | Electric | SingleSpeedDX | 0.10983 | Yes | No
cbecs3566 | Office | 1982 | 3C | USA_CA_San.Deigo-Brown.Field.Muni.AP.722904_TMY3.epw | 56000 | 4 | 12 | 7201.9197 | 4478.8058 | 7201.9197 | 4478.8058 | 1296.3456 | 806.185 | 1296.3456 | 806.185 | Wood Framed | 0.52562 | IEAD | 3.371 | 3.6154 | 0.38788 | 6.25 | 0.6948 | 1.007 | 0.79757 | 80 | 5 | 2 | HotWater | SingleSpeedDX | 0.58419 | Yes | No
cbecs3567 | Retail | 1989 | 2A | USA_FL_Tampa-MacDill.AFB.747880_TMY3.epw | 26000 | 1 | 16 | 3854.3731 | 1726.8697 | 3854.3731 | 1726.8697 | 1464.6618 | 656.2105 | 1464.6618 | 656.2105 | Mass | 1.9635 | Attic and Other | 1.1368 | 0.35679 | 0.43293 | 5 | 0.77213 | 0.52805 | 0.30787 | 48 | 5 | 2 | Gas | SingleSpeedDX | 0.43911 | No | No
cbecs3568 | Retail | 1978 | 2A | USA_FL_Tampa-MacDill.AFB.747880_TMY3.epw | 9600 | 1 | 10 | 1195.1904 | 803.2193 | 1195.1904 | 803.2193 | 752.9699 | 506.0282 | 752.9699 | 506.0282 | Mass | 2.2613 | Metal Building | 3.1489 | 2.6828 | 0.52618 | 5 | 1.2125 | 0.54411 | 0.30787 | 80 | 5 | 2 | Gas | SingleSpeedDX | 0.43911 | Yes | No
cbecs3569 | Office | 1995 | 3A | USA_GA_Atlanta-Hartsfield.Jackson.Intl.AP.722190_TMY3.epw | 75000 | 3 | 10 | 6014.9813 | 3740.66 | 6014.9813 | 3740.66 | 5293.1835 | 3291.7808 | 5293.1835 | 3291.7808 | Mass | 3.2988 | Attic and Other | 1.0185 | 4.6567 | 0.027316 | 1.6667 | 1.3911 | 0.93264 | 0.79757 | 45 | 5 | 0 | Gas | ChilledWater | 0.58419 | No | No
cbecs3570 | Retail | 1992 | 4A | USA_NY_New.York-John.F.Kennedy.Intl.AP.744860_TMY3.epw | 4500 | 2 | 9 | 1041.5143 | 699.9424 | 1041.5143 | 699.9424 | 5.2076 | 3.4997 | 5.2076 | 3.4997 | Mass | 4.0381 | Attic and Other | 3.52 | 3.7142 | 0.49098 | 3.3333 | 1.3365 | 0.52061 | 0.30787 | 168 | 5 | 2 | Gas | SingleSpeedDX | 0.43911 | No | No
cbecs3571 | NA | 1932 | 3A | USA_GA_Atlanta-Hartsfield.Jackson.Intl.AP.722190_TMY3.epw | 235000 | 7 | 14 | 24567.6666 | 13123.7535 | 24567.6666 | 13123.7535 | 4422.18 | 2362.2756 | 4422.18 | 2362.2756 | Mass | 0.83649 | IEAD | 4.1819 | 3.3239 | 0.77025 | 5 | 1.3229 | 0.61216 | 0.43983 | 40 | 5 | 0 | Gas | ChilledWater | 0.14805 | Yes | No
cbecs3572 | Warehouse | 1994 | 3B | USA_TX_El.Paso.Intl.AP.722700_TMY3.epw | 48000 | 2 | 8 | 2478.7093 | 2478.7093 | 2478.7093 | 2478.7093 | 123.9355 | 123.9355 | 123.9355 | 123.9355 | Mass | 3.2988 | IEAD | 2.005 | 4.7996 | 0.47088 | 1.0417 | 0.79878 | 0.30153 | 0.3085 | 45 | 5 | 0 | Gas | SingleSpeedDX | 0.50851 | No | No
cbecs3573 | Warehouse | 1965 | 3A | USA_GA_Atlanta-Hartsfield.Jackson.Intl.AP.722190_TMY3.epw | 250000 | 1 | 22 | 19279.834 | 6275.9876 | 19279.834 | 6275.9876 | 96.3992 | 31.3799 | 96.3992 | 31.3799 | Mass | 3.4475 | IEAD | 3.3191 | 4.4205 | 0.2072 | 0.044 | 0.93541 | 0.18612 | 0.3085 | 60 | 5 | 2 | Electric | SingleSpeedDX | 0.50851 | No | No
cbecs3574 | Hospital | 2006 | 4A | USA_NY_New.York-John.F.Kennedy.Intl.AP.744860_TMY3.epw | 70000 | 4 | 9 | 5948.1762 | 3812.9335 | 5948.1762 | 3812.9335 | 1070.6717 | 686.328 | 1070.6717 | 686.328 | Wood Framed | 0.89535 | Attic and Other | 1.0545 | 4.5679 | 0.84263 | 5 | 1.2584 | 1.1865 | 0.96302 | 168 | 5 | 2 | Electric | SingleSpeedDX | 0.37943 | No | No
cbecs3575 | NA | 1973 | 2B | USA_AZ_Tucson-Davis-Monthan.AFB.722745_TMY3.epw | 1200 | 1 | 12 | 696.5791 | 248.0695 | 696.5791 | 248.0695 | 3.4829 | 1.2403 | 3.4829 | 1.2403 | Mass | 2.2613 | Attic and Other | 0.19597 | 2.6651 | 0.05148 | 5 | 1.0469 | 0.54833 | 0.43983 | 0 | 0 | 0 | None | None | 0.14805 | No | No
cbecs3576 | Office | 1910 | 3A | USA_GA_Atlanta-Hartsfield.Jackson.Intl.AP.722190_TMY3.epw | 2000 | 2 | 8 | 641.598 | 399.0037 | 641.598 | 399.0037 | 32.0799 | 19.9502 | 32.0799 | 19.9502 | Wood Framed | 0.35 | Metal Building | 2.1928 | 1.6458 | 0.64088 | 0.5 | 1.2234 | 0.90846 | 0.79757 | 35 | 5 | 0 | SingleSpeedDXHeatPumpWaterSource | SingleSpeedDX | 0.58419 | No | No
cbecs3577 | Office | 2003 | 3A | USA_GA_Atlanta-Hartsfield.Jackson.Intl.AP.722190_TMY3.epw | 380000 | 11 | 10 | 25925.7401 | 16122.9727 | 25925.7401 | 16122.9727 | 4666.6332 | 2902.1351 | 4666.6332 | 2902.1351 | Mass | 0.59734 | IEAD | 4.4831 | 4.3432 | 0.068245 | 2.6316 | 1.4068 | 0.84487 | 0.79757 | 75 | 5 | 0 | Gas | SingleSpeedDX | 0.58419 | No | No
cbecs3578 | Office | 1989 | 5A | USA_NY_Buffalo.Niagara.Intl.AP.725280_TMY3.epw | 20750 | 1 | 15 | 3355.7451 | 1391.2708 | 3355.7451 | 1391.2708 | 604.0341 | 250.4287 | 604.0341 | 250.4287 | Mass | 2.7393 | IEAD | 3.9974 | 1.9912 | 0.86316 | 2.2651 | 0.6948 | 0.8294 | 0.79757 | 40 | 5 | 0 | Gas | SingleSpeedDX | 0.58419 | Yes | No
cbecs3579 | Hospital | 1977 | 2A | USA_FL_Tampa-MacDill.AFB.747880_TMY3.epw | 330000 | 6 | 14 | 28479.5927 | 13626.5994 | 28479.5927 | 13626.5994 | 14239.7963 | 6813.2997 | 14239.7963 | 6813.2997 | Mass | 2.2613 | IEAD | 3.2137 | 2.6828 | 0.52618 | 3.2727 | 1.4125 | 0.8593 | 0.96302 | 168 | 5 | 2 | HotWater | ChilledWater | 0.37943 | Yes | No
cbecs3580 | Retail | 1980 | 5A | USA_NY_Buffalo.Niagara.Intl.AP.725280_TMY3.epw | 4700 | 2 | 10 | 1182.6749 | 794.8084 | 1182.6749 | 794.8084 | 59.1337 | 39.7404 | 59.1337 | 39.7404 | Mass | 2.7393 | IEAD | 3.9974 | 3.5393 | 0.56165 | 3.3333 | 0.77213 | 0.49731 | 0.30787 | 108 | 5 | 2 | Gas | SingleSpeedDX | 0.43911 | No | No
cbecs3581 | Convention center | 1951 | 3C | USA_CA_San.Deigo-Brown.Field.Muni.AP.722904_TMY3.epw | 10000 | 2 | 16 | 3102.5151 | 1650.274 | 3102.5151 | 1650.274 | 1551.2576 | 825.137 | 1551.2576 | 825.137 | Mass | 4.3058 | Attic and Other | 4.3678 | 3.748 | 0.056946 | 6.35 | 1.142 | 0.58964 | 0.26583 | 12 | 0 | 2 | Gas | None | 0.45006 | No | No
cbecs3582 | Office | 2004 | 2A | USA_FL_Tampa-MacDill.AFB.747880_TMY3.epw | 29500 | 2 | 10 | 3772.3733 | 1564.0022 | 3772.3733 | 1564.0022 | 1433.5018 | 594.3208 | 1433.5018 | 594.3208 | Mass | 2.5178 | IEAD | 2.3835 | 0.68669 | 0.53554 | 1.6949 | 1.4753 | 0.98107 | 0.79757 | 45 | 5 | 0 | HotWater | ChilledWater | 0.58419 | No | No
cbecs3583 | NA | 2000 | 6A | USA_MN_Rochester.Intl.AP.726440_TMY3.epw | 2600 | 2 | 8 | 899.6497 | 369.9218 | 899.6497 | 369.9218 | 161.9369 | 66.5859 | 161.9369 | 66.5859 | Wood Framed | 0.8359 | Attic and Other | 2.2449 | 3.394 | 0.58794 | 0.38462 | 1.311 | 0.60713 | 0.43983 | 168 | 5 | 2 | Electric | SingleSpeedDX | 0.14805 | No | No
cbecs3584 | Retail | 1986 | 5A | USA_NY_Buffalo.Niagara.Intl.AP.725280_TMY3.epw | 1150 | 1 | 9 | 372.2999 | 250.2015 | 372.2999 | 250.2015 | 1.8615 | 1.251 | 1.8615 | 1.251 | Mass | 2.7393 | Attic and Other | 3.3104 | 1.9912 | 0.86316 | 3.3333 | 0.77213 | 0.34387 | 0.30787 | 44 | 5 | 0 | Gas | None | 0.43911 | No | No
cbecs3585 | Office | 2004 | 4A | USA_NY_New.York-John.F.Kennedy.Intl.AP.744860_TMY3.epw | 600000 | 3 | 12 | 20415.5235 | 12696.2211 | 20415.5235 | 12696.2211 | 7757.8989 | 4824.564 | 7757.8989 | 4824.564 | Metal Building | 0.33923 | IEAD | 3.351 | 4.5679 | 0.84263 | 2.6667 | 1.4753 | 2.81 | 0.79757 | 168 | 5 | 2 | HotWater | ChilledWater | 0.58419 | No | No
cbecs3586 | Hospital | 1973 | 5A | USA_NY_Buffalo.Niagara.Intl.AP.725280_TMY3.epw | 225000 | 4 | 10 | 12267.029 | 7336.7398 | 12267.029 | 7336.7398 | 2208.0652 | 1320.6132 | 2208.0652 | 1320.6132 | Mass | 1.0508 | IEAD | 2.3452 | 0.23143 | 0.115 | 2.5111 | 1.4125 | 0.88629 | 0.96302 | 168 | 5 | 2 | HotWater | SingleSpeedDX | 0.37943 | No | No
cbecs3587 | School/university | 1973 | 5A | USA_NY_Buffalo.Niagara.Intl.AP.725280_TMY3.epw | 335000 | 8 | 9 | 22002.009 | 9866.3717 | 22002.009 | 9866.3717 | 8360.7634 | 3749.2213 | 8360.7634 | 3749.2213 | Mass | 1.0508 | IEAD | 2.3452 | 4.9899 | 0.58106 | 2.9851 | 1.4614 | 2.8996 | 0.57579 | 168 | 5 | 2 | HotWater | ChilledWater | 0.10983 | Yes | No
cbecs3588 | Office | 1988 | 4A | USA_NY_New.York-John.F.Kennedy.Intl.AP.744860_TMY3.epw | 225000 | 5 | 9 | 12104.9164 | 7527.9331 | 12104.9164 | 7527.9331 | 4599.8682 | 2860.6146 | 4599.8682 | 2860.6146 | Mass | 1.6119 | Attic and Other | 4.8152 | 4.3159 | 0.58475 | 5.3333 | 0.6948 | 0.92015 | 0.79757 | 50 | 5 | 0 | HotWater | ChilledWater | 0.58419 | No | No
cbecs3589 | Warehouse | 1951 | 3B | USA_TX_El.Paso.Intl.AP.722700_TMY3.epw | 6000 | 1 | 14 | 1551.9175 | 757.7722 | 1551.9175 | 757.7722 | 589.7287 | 287.9534 | 589.7287 | 287.9534 | Mass | 4.3058 | Metal Building | 0.9672 | 0.3817 | 0.78834 | 2 | 0.98033 | 0.40053 | 0.3085 | 40 | 5 | 0 | Gas | SingleSpeedDX | 0.50851 | No | No
cbecs3590 | Religious building | 1991 | 4A | USA_NY_New.York-John.F.Kennedy.Intl.AP.744860_TMY3.epw | 14000 | 1 | 20 | 3601.3331 | 1554.9797 | 3601.3331 | 1554.9797 | 180.0667 | 77.749 | 180.0667 | 77.749 | Mass | 4.0381 | Attic and Other | 3.52 | 3.7142 | 0.49098 | 29.9286 | 0.82788 | 0.23068 | 0.84719 | 20 | 3 | 2 | Gas | SingleSpeedDX | 0.45113 | No | No
cbecs3591 | NA | 1983 | 3A | USA_GA_Atlanta-Hartsfield.Jackson.Intl.AP.722190_TMY3.epw | 18500 | 2 | 9 | 3306.5172 | 906.3918 | 3306.5172 | 906.3918 | 165.3259 | 45.3196 | 165.3259 | 45.3196 | Mass | 1.8939 | Attic and Other | 4.4203 | 2.8382 | 0.98442 | 1.6216 | 1.2603 | 0.6122 | 0.43983 | 168 | 5 | 2 | Gas | SingleSpeedDX | 0.14805 | Yes | No
cbecs3592 | Warehouse | 1932 | 4A | USA_NY_New.York-John.F.Kennedy.Intl.AP.744860_TMY3.epw | 20000 | 4 | 12 | 4857.2585 | 2371.7082 | 4857.2585 | 2371.7082 | 24.2863 | 11.8585 | 24.2863 | 11.8585 | Mass | 2.6827 | IEAD | 4.793 | 3.3116 | 0.77103 | 0.85 | 0.74763 | 0.27881 | 0.3085 | 54 | 5 | 2 | Electric | None | 0.50851 | No | No
cbecs3593 | Warehouse | 1993 | 5A | USA_NY_Buffalo.Niagara.Intl.AP.725280_TMY3.epw | 160000 | 1 | 15 | 8586.501 | 4192.6275 | 8586.501 | 4192.6275 | 1545.5702 | 754.6729 | 1545.5702 | 754.6729 | Metal Building | 0.72676 | Metal Building | 1.2199 | 0.71959 | 0.75006 | 0.125 | 0.79878 | 0.19486 | 0.3085 | 130 | 5 | 2 | Electric | None | 0.50851 | No | No
cbecs3594 | Hotel/Motel | 1976 | 3B | USA_TX_El.Paso.Intl.AP.722700_TMY3.epw | 16000 | 1 | 8 | 1732.1432 | 591.1751 | 1732.1432 | 591.1751 | 86.6072 | 29.5588 | 86.6072 | 29.5588 | Mass | 3.4185 | Metal Building | 2.5317 | 4.0353 | 0.35854 | 5 | 0.75096 | 0.31029 | 0.079087 | 168 | 5 | 2 | Electric | SingleSpeedDX | 0.087495 | No | No
cbecs3595 | Hospital | 1974 | 2A | USA_FL_Tampa-MacDill.AFB.747880_TMY3.epw | 800000 | 8 | 10 | 36573.2142 | 17499.1456 | 36573.2142 | 17499.1456 | 18286.6071 | 8749.5728 | 18286.6071 | 8749.5728 | Mass | 2.2613 | IEAD | 3.2137 | 2.6828 | 0.52618 | 13.745 | 1.4125 | 1.0455 | 0.96302 | 168 | 5 | 2 | HotWater | ChilledWater | 0.37943 | No | No
cbecs3596 | Office | 1995 | 3A | USA_GA_Atlanta-Hartsfield.Jackson.Intl.AP.722190_TMY3.epw | 1400000 | 30 | 9 | 90584.8994 | 37555.9284 | 90584.8994 | 37555.9284 | 57068.4866 | 23660.2349 | 57068.4866 | 23660.2349 | Steel-Framed | 0.89906 | IEAD | 2.005 | 1.5326 | 0.129 | 4.6429 | 1.3911 | 0.91877 | 0.79757 | 50 | 5 | 0 | Gas | ChilledWater | 0.58419 | No | No
cbecs3597 | Hospital | 2001 | 3A | USA_GA_Atlanta-Hartsfield.Jackson.Intl.AP.722190_TMY3.epw | 700000 | 7 | 9 | 25760.7609 | 15407.1536 | 25760.7609 | 15407.1536 | 16229.2793 | 9706.5068 | 16229.2793 | 9706.5068 | Mass | 0.59734 | IEAD | 4.4831 | 0.13581 | 0.97512 | 14.28 | 0.72888 | 0.85757 | 0.96302 | 168 | 5 | 2 | HotWater | ChilledWater | 0.37943 | No | No
cbecs3598 | Office | 2002 | 2B | USA_AZ_Tucson-Davis-Monthan.AFB.722745_TMY3.epw | 44000 | 2 | 12 | 4514.0421 | 2807.2401 | 4514.0421 | 2807.2401 | 812.5276 | 505.3032 | 812.5276 | 505.3032 | Mass | 3.9416 | IEAD | 4.4042 | 3.2213 | 0.93772 | 3.4091 | 1.4068 | 0.90584 | 0.79757 | 65 | 5 | 2 | Gas | SingleSpeedDX | 0.58419 | No | No
cbecs3599 | Hospital | 1978 | 4A | USA_NY_New.York-John.F.Kennedy.Intl.AP.744860_TMY3.epw | 330000 | 20 | 8 | 26575.4172 | 15894.3883 | 26575.4172 | 15894.3883 | 4783.5751 | 2860.9899 | 4783.5751 | 2860.9899 | Mass | 0.57634 | IEAD | 0.071483 | 4.873 | 0.40727 | 2.2424 | 1.4125 | 0.87302 | 0.96302 | 168 | 5 | 2 | HotWater | ChilledWater | 0.37943 | Yes | No
cbecs3600 | Office | 1973 | 5A | USA_NY_Buffalo.Niagara.Intl.AP.725280_TMY3.epw | 5400 | 1 | 18 | 2054.2724 | 851.6884 | 2054.2724 | 851.6884 | 10.2714 | 4.2584 | 10.2714 | 4.2584 | Mass | 1.0508 | Attic and Other | 1.4739 | 0.23143 | 0.115 | 0.92593 | 1.2749 | 0.81191 | 0.79757 | 40 | 5 | 2 | Gas | SingleSpeedDX | 0.58419 | No | No
cbecs3601 | Warehouse | 2000 | 1A | USA_HI_Honolulu.Intl.AP.911820_TMY3.epw | 35000 | 1 | 50 | 13386.5604 | 6536.4065 | 13386.5604 | 6536.4065 | 66.9328 | 32.682 | 66.9328 | 32.682 | Mass | 4.1844 | IEAD | 2.1764 | 3.4714 | 0.21123 | 0.057143 | 0.958 | 0.19694 | 0.3085 | 168 | 5 | 2 | Gas | SingleSpeedDX | 0.50851 | No | No
cbecs3602 | Health-care clinic | 1998 | 4A | USA_NY_New.York-John.F.Kennedy.Intl.AP.744860_TMY3.epw | 40000 | 1 | 8 | 1882.2965 | 1360.0408 | 1882.2965 | 1360.0408 | 338.8134 | 244.8073 | 338.8134 | 244.8073 | Mass | 4.0381 | IEAD | 0.45947 | 3.7142 | 0.49098 | 5 | 0.65862 | 0.65218 | 0.32538 | 50 | 5 | 0 | HotWater | SingleSpeedDX | 0.62117 | No | No
cbecs3603 | School/university | 2012 | 1A | USA_HI_Honolulu.Intl.AP.911820_TMY3.epw | 96000 | 3 | 10 | 9313.7318 | 3092.2084 | 9313.7318 | 3092.2084 | 5867.651 | 1948.0913 | 5867.651 | 1948.0913 | Mass | 0.45009 | Metal Building | 1.0872 | 2.4622 | 0.37553 | 8.9062 | 0.81199 | 0.21036 | 0.57579 | 50 | 5 | 2 | HotWater | ChilledWater | 0.10983 | No | No
cbecs3604 | Warehouse | 1958 | 3B | USA_TX_El.Paso.Intl.AP.722700_TMY3.epw | 2500 | 1 | 10 | 715.5418 | 349.3856 | 715.5418 | 349.3856 | 3.5777 | 1.7469 | 3.5777 | 1.7469 | Mass | 4.3058 | Attic and Other | 4.3678 | 3.748 | 0.056946 | 0 | 0.98033 | 0.18587 | 0.3085 | 0 | 0 | 0 | None | None | 0.50851 | No | No
cbecs3605 | Hotel/Motel | 1984 | 2A | USA_FL_Tampa-MacDill.AFB.747880_TMY3.epw | 14000 | 2 | 20 | 6275.2849 | 1784.7795 | 6275.2849 | 1784.7795 | 313.7642 | 89.239 | 313.7642 | 89.239 | Mass | 1.9635 | Attic and Other | 1.1368 | 3.7001 | 0.27036 | 5 | 0.71481 | 0.2974 | 0.079087 | 168 | 5 | 2 | Gas | SingleSpeedDX | 0.087495 | Yes | No
cbecs3606 | Dining: Cafeteria/fast food | 1947 | 5B | USA_CO_Denver-Aurora-Buckley.AFB.724695_TMY3.epw | 4500 | 2 | 10 | 1163.4432 | 773.5659 | 1163.4432 | 773.5659 | 5.8172 | 3.8678 | 5.8172 | 3.8678 | Mass | 0.96581 | Attic and Other | 0.18974 | 4.7179 | 0.0037207 | 21.1111 | 1.1685 | 1.0008 | 0.47506 | 60 | 3 | 2 | Gas | SingleSpeedDX | 0.73547 | Yes | No
cbecs3607 | School/university | 1910 | 4A | USA_NY_New.York-John.F.Kennedy.Intl.AP.744860_TMY3.epw | 14000 | 4 | 15 | 6160.4545 | 2045.3036 | 6160.4545 | 2045.3036 | 30.8023 | 10.2265 | 30.8023 | 10.2265 | Mass | 0.42585 | IEAD | 1.5501 | 0.0017826 | 0.92819 | 3.4286 | 1.1575 | 0.231 | 0.57579 | 40 | 5 | 0 | Gas | SingleSpeedDX | 0.10983 | Yes | No
cbecs3608 | Office | 1961 | 2A | USA_FL_Tampa-MacDill.AFB.747880_TMY3.epw | 4500 | 1 | 8 | 536.6563 | 536.6563 | 536.6563 | 536.6563 | 26.8328 | 26.8328 | 26.8328 | 26.8328 | Mass | 4.7289 | IEAD | 3.0432 | 4.1041 | 0.66681 | 1.7778 | 0.57837 | 0.89687 | 0.79757 | 45 | 5 | 0 | SingleSpeedDXHeatPumpWaterSource | SingleSpeedDX | 0.58419 | Yes | No
cbecs3609 | Hospital | 1989 | 3C | USA_CA_San.Deigo-Brown.Field.Muni.AP.722904_TMY3.epw | 215000 | 5 | 12 | 17986.9953 | 8606.2178 | 17986.9953 | 8606.2178 | 3237.6592 | 1549.1192 | 3237.6592 | 1549.1192 | Mass | 1.8939 | IEAD | 3.371 | 3.6154 | 0.38788 | 2.3023 | 0.69109 | 0.82991 | 0.96302 | 168 | 5 | 2 | HotWater | ChilledWater | 0.37943 | No | No
cbecs3610 | Religious building | 1968 | 4A | USA_NY_New.York-John.F.Kennedy.Intl.AP.744860_TMY3.epw | 4600 | 1 | 35 | 2949.6508 | 1910.3956 | 2949.6508 | 1910.3956 | 14.7483 | 9.552 | 14.7483 | 9.552 | Wood Framed | 2.7561 | Attic and Other | 4.9847 | 3.3067 | 0.087657 | 27.3913 | 0.73813 | 0.23042 | 0.84719 | 24 | 5 | 2 | Electric | SingleSpeedDX | 0.45113 | No | No
cbecs3611 | Office | 1993 | 4B | USA_NM_Albuquerque.Intl.Sunport.723650_TMY3.epw | 500001 | 6 | 14 | 34378.516 | 17103.7393 | 34378.516 | 17103.7393 | 13063.8361 | 6499.4209 | 13063.8361 | 6499.4209 | Mass | 4.0381 | IEAD | 0.45947 | 3.7142 | 0.49098 | 1.304 | 1.3911 | 0.87103 | 0.79757 | 45 | 5 | 0 | HotWater | ChilledWater | 0.58419 | No | No
cbecs3612 | Office | 1992 | 2B | USA_AZ_Tucson-Davis-Monthan.AFB.722745_TMY3.epw | 3500 | 1 | 12 | 900.24 | 559.8507 | 900.24 | 559.8507 | 162.0432 | 100.7731 | 162.0432 | 100.7731 | Mass | 3.1991 | Attic and Other | 1.096 | 1.0615 | 0.54643 | 1.4286 | 1.3911 | 0.82568 | 0.79757 | 63 | 5 | 2 | Gas | SingleSpeedDX | 0.58419 | No | No
cbecs3613 | Office | 1932 | 4A | USA_NY_New.York-John.F.Kennedy.Intl.AP.744860_TMY3.epw | 174000 | 20 | 8 | 21158.1474 | 10526.4415 | 21158.1474 | 10526.4415 | 3808.4665 | 1894.7595 | 3808.4665 | 1894.7595 | Mass | 2.6827 | Attic and Other | 2.2924 | 3.7331 | 0.20709 | 3.4483 | 1.4863 | 0.92071 | 0.79757 | 55 | 5 | 2 | HotWater | ChilledWater | 0.58419 | Yes | No
cbecs3614 | Workshop | 1980 | 3B | USA_TX_El.Paso.Intl.AP.722700_TMY3.epw | 2000 | 1 | 20 | 1150.9996 | 695.048 | 1150.9996 | 695.048 | 57.55 | 34.7524 | 57.55 | 34.7524 | Mass | 1.8939 | Attic and Other | 4.4203 | 2.8382 | 0.98442 | 1.5 | 1.4915 | 0.62667 | 0.70812 | 66 | 5 | 2 | None | SingleSpeedDX | 0.50475 | No | No
cbecs3615 | Health-care clinic | 2007 | 5B | USA_CO_Denver-Aurora-Buckley.AFB.724695_TMY3.epw | 18000 | 2 | 8 | 2187.0309 | 1053.4831 | 2187.0309 | 1053.4831 | 393.6656 | 189.627 | 393.6656 | 189.627 | Wood Framed | 3.4581 | IEAD | 2.176 | 0.21548 | 0.08127 | 5 | 0.8002 | 0.77376 | 0.32538 | 55 | 5 | 0 | Gas | SingleSpeedDX | 0.62117 | No | No
cbecs3616 | NA | 1990 | 5B | USA_CO_Denver-Aurora-Buckley.AFB.724695_TMY3.epw | 6400 | 1 | 20 | 2495.1794 | 1025.9784 | 2495.1794 | 1025.9784 | 124.759 | 51.2989 | 124.759 | 51.2989 | Metal Building | 0.72676 | Metal Building | 1.2199 | 2.3543 | 0.1556 | 0 | 1.0567 | 0.54833 | 0.43983 | 0 | 0 | 0 | Electric | SingleSpeedDX | 0.14805 | No | No
cbecs3617 | Religious building | 1990 | 3A | USA_GA_Atlanta-Hartsfield.Jackson.Intl.AP.722190_TMY3.epw | 3600 | 1 | 9 | 670.9921 | 434.5804 | 670.9921 | 434.5804 | 3.355 | 2.1729 | 3.355 | 2.1729 | Mass | 3.2988 | Attic and Other | 1.0185 | 4.7996 | 0.47088 | 17.6389 | 0.82788 | 0.21933 | 0.84719 | 20 | 3 | 2 | Gas | SingleSpeedDX | 0.45113 | No | No
cbecs3618 | Dining: Cafeteria/fast food | 2003 | 5B | USA_CO_Denver-Aurora-Buckley.AFB.724695_TMY3.epw | 20000 | 2 | 10 | 2452.7536 | 1630.8202 | 2452.7536 | 1630.8202 | 122.6377 | 81.541 | 122.6377 | 81.541 | Mass | 0.43551 | Attic and Other | 4.1495 | 3.1196 | 0.4274 | 4.65 | 0.85131 | 1.0683 | 0.47506 | 63 | 5 | 2 | Gas | SingleSpeedDX | 0.73547 | No | No
cbecs3619 | Workshop | 1966 | 3B | USA_TX_El.Paso.Intl.AP.722700_TMY3.epw | 6600 | 1 | 20 | 2090.8945 | 1262.6175 | 2090.8945 | 1262.6175 | 104.5447 | 63.1309 | 104.5447 | 63.1309 | Mass | 3.4475 | IEAD | 3.3191 | 4.4205 | 0.2072 | 0.90909 | 1.3544 | 0.59074 | 0.70812 | 45 | 5 | 0 | None | SingleSpeedDX | 0.50475 | Yes | No
cbecs3620 | Office | 1975 | 5A | USA_NY_Buffalo.Niagara.Intl.AP.725280_TMY3.epw | 1900 | 1 | 8 | 442.1909 | 274.9943 | 442.1909 | 274.9943 | 2.211 | 1.375 | 2.211 | 1.375 | Wood Framed | 4.8685 | Attic and Other | 1.4739 | 0.23143 | 0.115 | 1.0526 | 1.2749 | 0.86358 | 0.79757 | 56 | 5 | 0 | Gas | SingleSpeedDX | 0.58419 | Yes | No
cbecs3621 | Hotel/Motel | 1992 | 4A | USA_NY_New.York-John.F.Kennedy.Intl.AP.744860_TMY3.epw | 270000 | 12 | 12 | 36973.2444 | 12618.8547 | 36973.2444 | 12618.8547 | 23293.144 | 7949.8785 | 23293.144 | 7949.8785 | Mass | 4.0381 | IEAD | 0.45947 | 3.7142 | 0.49098 | 5 | 1.3357 | 0.33229 | 0.079087 | 168 | 5 | 2 | HotWater | ChilledWater | 0.087495 | No | No
cbecs3622 | Retail | 1986 | 5A | USA_NY_Buffalo.Niagara.Intl.AP.725280_TMY3.epw | 136000 | 1 | 21 | 9446.9195 | 6348.7362 | 9446.9195 | 6348.7362 | 472.346 | 317.4368 | 472.346 | 317.4368 | Mass | 2.7393 | IEAD | 3.9974 | 3.5393 | 0.56165 | 5 | 0.77213 | 0.50835 | 0.30787 | 70 | 5 | 2 | Gas | SingleSpeedDX | 0.43911 | Yes | No
cbecs3623 | Warehouse | 1995 | 2B | USA_AZ_Tucson-Davis-Monthan.AFB.722745_TMY3.epw | 200000 | 2 | 8 | 7240.7734 | 3535.5339 | 7240.7734 | 3535.5339 | 36.2039 | 17.6777 | 36.2039 | 17.6777 | Mass | 3.1991 | Metal Building | 3.6024 | 1.0615 | 0.54643 | 0.25 | 0.79878 | 0.20369 | 0.3085 | 50 | 5 | 0 | Gas | SingleSpeedDX | 0.50851 | No | No
cbecs3624 | Police station | 1932 | 3B | USA_TX_El.Paso.Intl.AP.722700_TMY3.epw | 385000 | 3 | 10 | 14617.6263 | 7901.4196 | 14617.6263 | 7901.4196 | 2631.1727 | 1422.2555 | 2631.1727 | 1422.2555 | Mass | 0.83649 | Attic and Other | 1.1601 | 3.3239 | 0.77025 | 0.18182 | 0.82443 | 1.1496 | 0.96436 | 168 | 5 | 2 | HotWater | SingleSpeedDX | 0.78999 | Yes | No
cbecs3625 | Retail | 1956 | 4A | USA_NY_New.York-John.F.Kennedy.Intl.AP.744860_TMY3.epw | 75000 | 2 | 11 | 6364.8095 | 2851.6172 | 6364.8095 | 2851.6172 | 1145.6657 | 513.2911 | 1145.6657 | 513.2911 | Mass | 3.2011 | IEAD | 1.4111 | 1.1915 | 0.99093 | 5 | 0.84278 | 0.58294 | 0.30787 | 70 | 5 | 2 | Gas | SingleSpeedDX | 0.43911 | Yes | No
cbecs3626 | Workshop | 2001 | 5A | USA_NY_Buffalo.Niagara.Intl.AP.725280_TMY3.epw | 30000 | 2 | 34 | 10717.2832 | 6471.7894 | 10717.2832 | 6471.7894 | 53.5864 | 32.3589 | 53.5864 | 32.3589 | Metal Building | 1.1521 | Metal Building | 0.075935 | 0.318 | 0.091316 | 0.4 | 1.0235 | 0.57026 | 0.70812 | 90 | 5 | 0 | Electric | SingleSpeedDX | 0.50475 | No | No
cbecs3627 | Hotel/Motel | 2003 | 3B | USA_TX_El.Paso.Intl.AP.722700_TMY3.epw | 1500000 | 30 | 8 | 82162.7653 | 35052.3743 | 82162.7653 | 35052.3743 | 51762.5421 | 22082.9958 | 51762.5421 | 22082.9958 | Mass | 0.59734 | Metal Building | 3.0257 | 1.8406 | 0.76336 | 5 | 0.56194 | 0.34678 | 0.079087 | 168 | 5 | 2 | Gas | ChilledWater | 0.087495 | No | No
cbecs3628 | School/university | 1989 | 3A | USA_GA_Atlanta-Hartsfield.Jackson.Intl.AP.722190_TMY3.epw | 6300 | 1 | 9 | 1239.7676 | 411.6094 | 1239.7676 | 411.6094 | 471.1117 | 156.4116 | 471.1117 | 156.4116 | Mass | 1.8939 | Metal Building | 2.5218 | 0.17203 | 0.92252 | 27.5397 | 0.91928 | 0.20867 | 0.57579 | 78 | 5 | 0 | SingleSpeedDXHeatPumpAirSource | SingleSpeedDX | 0.10983 | No | No
cbecs3629 | Office | 2000 | 3B | USA_TX_El.Paso.Intl.AP.722700_TMY3.epw | 34000 | 2 | 10 | 2607.681 | 2607.681 | 2607.681 | 2607.681 | 469.3826 | 469.3826 | 469.3826 | 469.3826 | Mass | 0.59734 | IEAD | 4.4831 | 1.8406 | 0.76336 | 1.7647 | 1.4068 | 0.96846 | 0.79757 | 50 | 5 | 0 | HotWater | SingleSpeedDX | 0.58419 | No | No
cbecs3630 | Warehouse | 2007 | 3A | USA_GA_Atlanta-Hartsfield.Jackson.Intl.AP.722190_TMY3.epw | 400000 | 1 | 32 | 28963.0938 | 14142.1356 | 28963.0938 | 14142.1356 | 144.8155 | 70.7107 | 144.8155 | 70.7107 | Mass | 0.89066 | IEAD | 0.43433 | 0.08142 | 0.63379 | 0.375 | 0.89408 | 0.18888 | 0.3085 | 140 | 5 | 2 | Electric | SingleSpeedDX | 0.50851 | No | No
cbecs3631 | Hotel/Motel | 2009 | 4A | USA_NY_New.York-John.F.Kennedy.Intl.AP.744860_TMY3.epw | 130000 | 4 | 8 | 10817.2307 | 3076.573 | 10817.2307 | 3076.573 | 540.8615 | 153.8287 | 540.8615 | 153.8287 | Mass | 3.2074 | Attic and Other | 0.13045 | 2.4295 | 0.3038 | 5 | 0.84554 | 0.50191 | 0.079087 | 168 | 5 | 2 | HotWater | ChilledWater | 0.087495 | No | No
cbecs3632 | Exercise center | 1972 | 2B | USA_AZ_Tucson-Davis-Monthan.AFB.722745_TMY3.epw | 1400000 | 3 | 10 | 28099.8221 | 14946.7139 | 28099.8221 | 14946.7139 | 14049.911 | 7473.3569 | 14049.911 | 7473.3569 | Mass | 2.2613 | Attic and Other | 0.19597 | 2.1965 | 0.53526 | 6.9643 | 1.087 | 0.59492 | 0.78957 | 168 | 5 | 2 | HotWater | SingleSpeedDX | 0.56626 | No | No
cbecs3633 | Office | 1977 | 3B | USA_TX_El.Paso.Intl.AP.722700_TMY3.epw | 2850 | 1 | 8 | 427.0831 | 427.0831 | 427.0831 | 427.0831 | 21.3542 | 21.3542 | 21.3542 | 21.3542 | Mass | 3.4185 | Metal Building | 2.5317 | 4.0353 | 0.35854 | 1.4035 | 1.2749 | 0.99242 | 0.79757 | 40 | 5 | 2 | Gas | SingleSpeedDX | 0.58419 | Yes | No
cbecs3634 | Office | 2007 | 4A | USA_NY_New.York-John.F.Kennedy.Intl.AP.744860_TMY3.epw | 52000 | 2 | 12 | 5486.5071 | 2729.6055 | 5486.5071 | 2729.6055 | 2743.2535 | 1364.8028 | 2743.2535 | 1364.8028 | Mass | 2.263 | IEAD | 3.351 | 4.5679 | 0.84263 | 2 | 1.4753 | 0.99939 | 0.79757 | 60 | 5 | 0 | Gas | SingleSpeedDX | 0.58419 | No | No
cbecs3635 | Hospital | 1977 | 4A | USA_NY_New.York-John.F.Kennedy.Intl.AP.744860_TMY3.epw | 178000 | 1 | 9 | 5489.4098 | 2626.5119 | 5489.4098 | 2626.5119 | 988.0938 | 472.7721 | 988.0938 | 472.7721 | Mass | 0.57634 | IEAD | 0.071483 | 4.873 | 0.40727 | 1.9101 | 1.4125 | 0.79948 | 0.96302 | 168 | 5 | 2 | HotWater | ChilledWater | 0.37943 | No | No
cbecs3636 | Office | 1981 | 2A | USA_FL_Tampa-MacDill.AFB.747880_TMY3.epw | 400000 | 20 | 10 | 28284.2712 | 28284.2712 | 28284.2712 | 28284.2712 | 5091.1688 | 5091.1688 | 5091.1688 | 5091.1688 | Mass | 1.9635 | IEAD | 3.6338 | 1.8928 | 0.43715 | 2.4975 | 0.6948 | 0.8203 | 0.79757 | 66 | 5 | 2 | Gas | ChilledWater | 0.58419 | Yes | No
cbecs3637 | Warehouse | 2003 | 5A | USA_NY_Buffalo.Niagara.Intl.AP.725280_TMY3.epw | 136000 | 1 | 30 | 15832.7256 | 7730.823 | 15832.7256 | 7730.823 | 79.1636 | 38.6541 | 79.1636 | 38.6541 | Mass | 0.43551 | Metal Building | 0.075935 | 0.318 | 0.091316 | 0.066176 | 0.958 | 0.19188 | 0.3085 | 105 | 5 | 2 | Electric | SingleSpeedDX | 0.50851 | No | No
cbecs3638 | Performing arts theater | 1910 | 6A | USA_MN_Rochester.Intl.AP.726440_TMY3.epw | 13000 | 3 | 8 | 2166.2133 | 1152.2411 | 2166.2133 | 1152.2411 | 108.3107 | 57.6121 | 108.3107 | 57.6121 | Wood Framed | 2.7598 | Metal Building | 4.6981 | 1.6005 | 0.24345 | 8.7308 | 1.0929 | 0.69492 | 0.3313 | 40 | 5 | 0 | HotWater | SingleSpeedDX | 0.6798 | Yes | No
cbecs3639 | Museum | 1968 | 4A | USA_NY_New.York-John.F.Kennedy.Intl.AP.744860_TMY3.epw | 80000 | 4 | 9 | 6243.6912 | 4151.3904 | 6243.6912 | 4151.3904 | 1123.8644 | 747.2503 | 1123.8644 | 747.2503 | Mass | 3.8182 | IEAD | 4.0618 | 1.8732 | 0.89493 | 1.25 | 0.70069 | 0.61166 | 0.4337 | 105 | 5 | 2 | Gas | SingleSpeedDX | 0.27338 | Yes | No
cbecs3640 | Office | 1967 | 3B | USA_TX_El.Paso.Intl.AP.722700_TMY3.epw | 32500 | 4 | 10 | 5111.7512 | 2543.1598 | 5111.7512 | 2543.1598 | 920.1152 | 457.7688 | 920.1152 | 457.7688 | Mass | 3.4475 | IEAD | 3.3191 | 4.4205 | 0.2072 | 3.0769 | 0.57837 | 0.90576 | 0.79757 | 72 | 5 | 2 | Gas | SingleSpeedDX | 0.58419 | Yes | No
cbecs3641 | Museum | 2010 | 3A | USA_GA_Atlanta-Hartsfield.Jackson.Intl.AP.722190_TMY3.epw | 60000 | 3 | 12 | 6980.659 | 3713.1165 | 6980.659 | 3713.1165 | 3490.3295 | 1856.5582 | 3490.3295 | 1856.5582 | Mass | 0.046594 | Metal Building | 4.151 | 2.7743 | 0.2061 | 12.6167 | 1.1368 | 0.58603 | 0.4337 | 100 | 5 | 2 | HotWater | ChilledWater | 0.27338 | No | No
cbecs3642 | Office | 1988 | 4A | USA_NY_New.York-John.F.Kennedy.Intl.AP.744860_TMY3.epw | 65000 | 6 | 10 | 7919.0909 | 4924.8077 | 7919.0909 | 4924.8077 | 395.9545 | 246.2404 | 395.9545 | 246.2404 | Mass | 1.6119 | IEAD | 2.8637 | 0.79619 | 0.20162 | 3.8462 | 0.6948 | 0.98113 | 0.79757 | 40 | 5 | 0 | HotWater | ChilledWater | 0.58419 | Yes | No
cbecs3643 | Hospital | 1958 | 2A | USA_FL_Tampa-MacDill.AFB.747880_TMY3.epw | 65000 | 2 | 8 | 4567.993 | 1821.3688 | 4567.993 | 1821.3688 | 228.3996 | 91.0684 | 228.3996 | 91.0684 | Mass | 2.6489 | IEAD | 1.6846 | 2.3514 | 0.76288 | 2 | 1.3948 | 0.84178 | 0.96302 | 168 | 5 | 2 | HotWater | ChilledWater | 0.37943 | No | No
cbecs3644 | Office | 1980 | 1A | USA_HI_Honolulu.Intl.AP.911820_TMY3.epw | 2600 | 1 | 8 | 517.2728 | 321.6871 | 517.2728 | 321.6871 | 25.8636 | 16.0844 | 25.8636 | 16.0844 | Mass | 3.8504 | Attic and Other | 2.8299 | 0.52286 | 0.6551 | 1.1538 | 0.6948 | 0.96933 | 0.79757 | 35 | 3 | 0 | Gas | SingleSpeedDX | 0.58419 | No | No
cbecs3645 | Workshop | 2000 | 4A | USA_NY_New.York-John.F.Kennedy.Intl.AP.744860_TMY3.epw | 6600 | 1 | 12 | 1254.5367 | 757.5705 | 1254.5367 | 757.5705 | 6.2727 | 3.7879 | 6.2727 | 3.7879 | Metal Building | 4.3611 | Metal Building | 3.2452 | 3.3032 | 0.90209 | 0.15152 | 1.0235 | 0.54833 | 0.70812 | 45 | 5 | 2 | None | None | 0.50475 | No | No
cbecs3646 | Office | 1962 | 5A | USA_NY_Buffalo.Niagara.Intl.AP.725280_TMY3.epw | 3000 | 2 | 8 | 785.7939 | 488.6778 | 785.7939 | 488.6778 | 39.2897 | 24.4339 | 39.2897 | 24.4339 | Mass | 1.4061 | Metal Building | 2.9107 | 4.7572 | 0.097609 | 3.3333 | 0.57837 | 0.99393 | 0.79757 | 40 | 5 | 0 | Electric | SingleSpeedDX | 0.58419 | Yes | No
cbecs3647 | Religious building | 1910 | 3A | USA_GA_Atlanta-Hartsfield.Jackson.Intl.AP.722190_TMY3.epw | 15000 | 1 | 28 | 4764.1159 | 2468.4538 | 4764.1159 | 2468.4538 | 2382.0579 | 1234.2269 | 2382.0579 | 1234.2269 | Wood Framed | 0.35 | Attic and Other | 2.5402 | 4.7562 | 0.040952 | 4.1667 | 1.4005 | 0.227 | 0.84719 | 168 | 5 | 2 | Gas | SingleSpeedDX | 0.45113 | Yes | No
cbecs3648 | Office | 1988 | 4A | USA_NY_New.York-John.F.Kennedy.Intl.AP.744860_TMY3.epw | 11000 | 3 | 8 | 1842.85 | 1146.051 | 1842.85 | 1146.051 | 331.713 | 206.2892 | 331.713 | 206.2892 | Mass | 1.6119 | Metal Building | 2.1573 | 0.79619 | 0.20162 | 2 | 0.6948 | 1.0207 | 0.79757 | 60 | 5 | 0 | SingleSpeedDXHeatPumpWaterSource | SingleSpeedDX | 0.58419 | Yes | No
cbecs3649 | Hospital | 1972 | 1A | USA_HI_Honolulu.Intl.AP.911820_TMY3.epw | 600000 | 9 | 12 | 40313.5709 | 19288.7899 | 40313.5709 | 19288.7899 | 20156.7855 | 9644.395 | 20156.7855 | 9644.395 | Mass | 2.7182 | IEAD | 0.88674 | 1.4117 | 0.33568 | 13.5767 | 1.4125 | 0.80821 | 0.96302 | 168 | 5 | 2 | HotWater | ChilledWater | 0.37943 | No | No
cbecs3650 | Retail | 2006 | 2B | USA_AZ_Tucson-Davis-Monthan.AFB.722745_TMY3.epw | 156000 | 1 | 20 | 9635.9328 | 6475.7613 | 9635.9328 | 6475.7613 | 6070.6376 | 4079.7296 | 6070.6376 | 4079.7296 | Mass | 2.5178 | IEAD | 2.3835 | 0.72021 | 0.1883 | 5 | 0.86743 | 0.50008 | 0.30787 | 70 | 5 | 2 | SingleSpeedDXHeatPumpAirSource | SingleSpeedDX | 0.43911 | No | No
cbecs3651 | Office | 1910 | 5A | USA_NY_Buffalo.Niagara.Intl.AP.725280_TMY3.epw | 2000 | 2 | 8 | 505.9644 | 505.9644 | 505.9644 | 505.9644 | 2.5298 | 2.5298 | 2.5298 | 2.5298 | Mass | 2.1142 | Attic and Other | 2.0386 | 3.4625 | 0.68435 | 2 | 1.2234 | 0.84257 | 0.79757 | 40 | 5 | 0 | Gas | SingleSpeedDX | 0.58419 | No | No
cbecs3652 | NA | 1932 | 1A | USA_HI_Honolulu.Intl.AP.911820_TMY3.epw | 15500 | 2 | 8 | 2154.6601 | 920.7949 | 2154.6601 | 920.7949 | 1077.33 | 460.3974 | 1077.33 | 460.3974 | Mass | 3.2253 | IEAD | 1.0709 | 0.79329 | 0.90904 | 5 | 1.3229 | 0.54833 | 0.43983 | 0 | 0 | 0 | None | None | 0.14805 | No | No
cbecs3653 | Office | 1965 | 4B | USA_NM_Albuquerque.Intl.Sunport.723650_TMY3.epw | 3250 | 2 | 8 | 644.9806 | 644.9806 | 644.9806 | 644.9806 | 32.249 | 32.249 | 32.249 | 32.249 | Wood Framed | 2.7561 | Metal Building | 3.5358 | 0.40223 | 0.55876 | 1.8462 | 0.57837 | 0.90114 | 0.79757 | 50 | 5 | 0 | Gas | SingleSpeedDX | 0.58419 | No | No
cbecs3654 | School/university | 2004 | 5A | USA_NY_Buffalo.Niagara.Intl.AP.725280_TMY3.epw | 104000 | 1 | 9 | 4598.2866 | 1831.9867 | 4598.2866 | 1831.9867 | 1747.3489 | 696.1549 | 1747.3489 | 696.1549 | Mass | 2.9948 | Metal Building | 4.4553 | 0.21548 | 0.08127 | 6.4615 | 0.61187 | 0.20482 | 0.57579 | 40 | 5 | 0 | HotWater | ChilledWater | 0.10983 | No | No
cbecs3655 | Performing arts theater | 1910 | 5A | USA_NY_Buffalo.Niagara.Intl.AP.725280_TMY3.epw | 2100 | 4 | 7 | 786.795 | 523.135 | 786.795 | 523.135 | 298.9821 | 198.7913 | 298.9821 | 198.7913 | Wood Framed | 4.6062 | Attic and Other | 2.0386 | 3.4625 | 0.68435 | 41.6667 | 1.0929 | 0.54833 | 0.3313 | 10 | 3 | 0 | Gas | SingleSpeedDX | 0.6798 | Yes | No
cbecs3656 | Dining: Cafeteria/fast food | 1986 | 5A | USA_NY_Buffalo.Niagara.Intl.AP.725280_TMY3.epw | 4900 | 1 | 10 | 858.4637 | 570.7871 | 858.4637 | 570.7871 | 154.5235 | 102.7417 | 154.5235 | 102.7417 | Mass | 2.7393 | IEAD | 3.9974 | 3.5393 | 0.56165 | 21.4286 | 1.06 | 0.99522 | 0.47506 | 168 | 5 | 2 | Gas | SingleSpeedDX | 0.73547 | No | No
cbecs3657 | Dining: Cafeteria/fast food | 1910 | 4A | USA_NY_New.York-John.F.Kennedy.Intl.AP.744860_TMY3.epw | 4800 | 1 | 10 | 849.6588 | 564.9327 | 849.6588 | 564.9327 | 4.2483 | 2.8247 | 4.2483 | 2.8247 | Metal Building | 0.15215 | Metal Building | 3.7452 | 2.8898 | 0.89612 | 10.4167 | 1.3564 | 0.97758 | 0.47506 | 55 | 5 | 2 | Electric | SingleSpeedDX | 0.73547 | Yes | No
cbecs3658 | Museum | 1962 | 1A | USA_HI_Honolulu.Intl.AP.911820_TMY3.epw | 12250 | 1 | 40 | 6070.2553 | 3228.8592 | 6070.2553 | 3228.8592 | 3035.1277 | 1614.4296 | 3035.1277 | 1614.4296 | Mass | 2.0078 | IEAD | 0.94403 | 0.28859 | 0.15853 | 32.7347 | 0.70069 | 0.54833 | 0.4337 | 80 | 5 | 2 | None | ChilledWater | 0.27338 | Yes | No
cbecs3659 | Office | 1910 | 4A | USA_NY_New.York-John.F.Kennedy.Intl.AP.744860_TMY3.epw | 2200 | 2 | 8 | 530.66 | 530.66 | 530.66 | 530.66 | 95.5188 | 95.5188 | 95.5188 | 95.5188 | Wood Framed | 2.1387 | Metal Building | 3.7452 | 0.0017826 | 0.92819 | 2.2727 | 1.2234 | 0.91948 | 0.79757 | 40 | 5 | 0 | SingleSpeedDXHeatPumpWaterSource | SingleSpeedDX | 0.58419 | Yes | No
cbecs3660 | Retail | 1955 | 5A | USA_NY_Buffalo.Niagara.Intl.AP.725280_TMY3.epw | 12000 | 2 | 12 | 2535.3816 | 1363.1084 | 2535.3816 | 1363.1084 | 1267.6908 | 681.5542 | 1267.6908 | 681.5542 | Mass | 0.96581 | IEAD | 3.1663 | 4.7179 | 0.0037207 | 3.3333 | 0.84278 | 0.36582 | 0.30787 | 50 | 5 | 2 | HotWater | SingleSpeedDX | 0.43911 | No | No
cbecs3661 | School/university | 1977 | 1A | USA_HI_Honolulu.Intl.AP.911820_TMY3.epw | 1250 | 1 | 8 | 400.7992 | 199.6012 | 400.7992 | 199.6012 | 72.1439 | 35.9282 | 72.1439 | 35.9282 | Wood Framed | 0.34901 | Attic and Other | 1.6488 | 1.4117 | 0.33568 | 13.2 | 1.4614 | 0.18587 | 0.57579 | 20 | 3 | 0 | Gas | SingleSpeedDX | 0.10983 | Yes | No
cbecs3662 | Hotel/Motel | 2007 | 3B | USA_TX_El.Paso.Intl.AP.722700_TMY3.epw | 44000 | 4 | 9 | 5780.6629 | 2466.1531 | 5780.6629 | 2466.1531 | 1040.5193 | 443.9076 | 1040.5193 | 443.9076 | Mass | 0.89066 | Attic and Other | 2.5594 | 0.08142 | 0.63379 | 5 | 1.2789 | 0.35311 | 0.079087 | 168 | 5 | 2 | SingleSpeedDXHeatPumpAirSource | SingleSpeedDX | 0.087495 | No | No
cbecs3663 | School/university | 1965 | 3A | USA_GA_Atlanta-Hartsfield.Jackson.Intl.AP.722190_TMY3.epw | 60000 | 1 | 10 | 3471.0229 | 1728.5971 | 3471.0229 | 1728.5971 | 173.5511 | 86.4299 | 173.5511 | 86.4299 | Mass | 3.4475 | IEAD | 3.3191 | 4.4205 | 0.2072 | 14.6667 | 1.2523 | 0.24452 | 0.57579 | 42 | 5 | 0 | SingleSpeedDXHeatPumpWaterSource | SingleSpeedDX | 0.10983 | Yes | No
cbecs3664 | Religious building | 1967 | 4A | USA_NY_New.York-John.F.Kennedy.Intl.AP.744860_TMY3.epw | 23000 | 1 | 20 | 4615.9723 | 1993.0796 | 4615.9723 | 1993.0796 | 230.7986 | 99.654 | 230.7986 | 99.654 | Mass | 3.8182 | IEAD | 4.0618 | 1.8732 | 0.89493 | 18.2174 | 0.73813 | 0.22624 | 0.84719 | 20 | 3 | 2 | HotWater | SingleSpeedDX | 0.45113 | No | No
cbecs3665 | Office | 1981 | 2A | USA_FL_Tampa-MacDill.AFB.747880_TMY3.epw | 20000 | 2 | 8 | 2028.911 | 1261.7606 | 2028.911 | 1261.7606 | 10.1446 | 6.3088 | 10.1446 | 6.3088 | Mass | 1.9635 | IEAD | 3.6338 | 0.35679 | 0.43293 | 2.5 | 0.6948 | 0.82709 | 0.79757 | 60 | 5 | 2 | Gas | SingleSpeedDX | 0.58419 | No | No
cbecs3666 | Office | 2002 | 5A | USA_NY_Buffalo.Niagara.Intl.AP.725280_TMY3.epw | 1400000 | 9 | 13 | 71666.6784 | 29712.5533 | 71666.6784 | 29712.5533 | 45150.0074 | 18718.9086 | 45150.0074 | 18718.9086 | Mass | 0.43551 | IEAD | 4.701 | 0.318 | 0.091316 | 4.6429 | 1.4068 | 0.83048 | 0.79757 | 72 | 5 | 2 | HotWater | ChilledWater | 0.58419 | No | No
cbecs3667 | Workshop | 1948 | 3A | USA_GA_Atlanta-Hartsfield.Jackson.Intl.AP.722190_TMY3.epw | 17000 | 1 | 9 | 1510.0702 | 911.8781 | 1510.0702 | 911.8781 | 573.8267 | 346.5137 | 573.8267 | 346.5137 | Mass | 4.3058 | Attic and Other | 4.3678 | 0.3817 | 0.78834 | 1.2353 | 0.56486 | 0.63906 | 0.70812 | 80 | 5 | 2 | SingleSpeedDXHeatPumpWaterSource | SingleSpeedDX | 0.50475 | No | No
cbecs3668 | Retail | 2001 | 3C | USA_CA_San.Deigo-Brown.Field.Muni.AP.722904_TMY3.epw | 110000 | 1 | 14 | 5664.0339 | 3806.4744 | 5664.0339 | 3806.4744 | 28.3202 | 19.0324 | 28.3202 | 19.0324 | Mass | 0.59734 | IEAD | 4.4831 | 0.32573 | 0.28268 | 3.3333 | 1.0521 | 0.35579 | 0.30787 | 103 | 5 | 2 | Electric | SingleSpeedDX | 0.43911 | No | No
cbecs3669 | Health-care clinic | 2000 | 4A | USA_NY_New.York-John.F.Kennedy.Intl.AP.744860_TMY3.epw | 20000 | 2 | 9 | 2117.5835 | 1530.0459 | 2117.5835 | 1530.0459 | 381.165 | 275.4083 | 381.165 | 275.4083 | Mass | 0.41137 | IEAD | 4.7239 | 1.0514 | 0.53996 | 5 | 0.76213 | 0.74516 | 0.32538 | 60 | 5 | 0 | Gas | SingleSpeedDX | 0.62117 | No | No
cbecs3670 | Museum | 1910 | 4A | USA_NY_New.York-John.F.Kennedy.Intl.AP.744860_TMY3.epw | 20000 | 5 | 45 | 17451.6475 | 11603.489 | 17451.6475 | 11603.489 | 3141.2965 | 2088.628 | 3141.2965 | 2088.628 | Mass | 0.42585 | Attic and Other | 0.76695 | 2.7428 | 0.41644 | 14 | 0.77244 | 0.586 | 0.4337 | 105 | 5 | 2 | HotWater | SingleSpeedDX | 0.27338 | Yes | No
cbecs3671 | Warehouse | 2001 | 3B | USA_TX_El.Paso.Intl.AP.722700_TMY3.epw | 20000 | 2 | 13 | 3720.8171 | 1816.8052 | 3720.8171 | 1816.8052 | 186.0409 | 90.8403 | 186.0409 | 90.8403 | Mass | 0.59734 | Metal Building | 3.0257 | 1.8406 | 0.76336 | 1.25 | 0.958 | 0.21428 | 0.3085 | 70 | 5 | 2 | Gas | SingleSpeedDX | 0.50851 | No | No
cbecs3672 | Warehouse | 1978 | 1A | USA_HI_Honolulu.Intl.AP.911820_TMY3.epw | 37000 | 1 | 25 | 6881.8602 | 3360.2833 | 6881.8602 | 3360.2833 | 344.093 | 168.0142 | 344.093 | 168.0142 | Metal Building | 1.1589 | Metal Building | 0.24588 | 0.92099 | 0.57789 | 0.62162 | 0.5558 | 0.22034 | 0.3085 | 120 | 5 | 0 | Gas | SingleSpeedDX | 0.50851 | Yes | No
cbecs3673 | School/university | 1985 | 4A | USA_NY_New.York-John.F.Kennedy.Intl.AP.744860_TMY3.epw | 30000 | 3 | 10 | 5206.5344 | 1728.5971 | 5206.5344 | 1728.5971 | 1978.4831 | 656.8669 | 1978.4831 | 656.8669 | Steel-Framed | 1.4765 | IEAD | 2.8637 | 0.79619 | 0.20162 | 10.6667 | 0.91928 | 0.2427 | 0.57579 | 50 | 5 | 0 | Gas | SingleSpeedDX | 0.10983 | Yes | No
cbecs3674 | Dining: Cafeteria/fast food | 1983 | 5A | USA_NY_Buffalo.Niagara.Intl.AP.725280_TMY3.epw | 4000 | 2 | 8 | 981.1014 | 521.8625 | 981.1014 | 521.8625 | 490.5507 | 260.9312 | 490.5507 | 260.9312 | Mass | 2.7393 | Metal Building | 0.14103 | 1.9912 | 0.86316 | 23 | 1.06 | 0.9885 | 0.47506 | 77 | 5 | 2 | SingleSpeedDXHeatPumpWaterSource | SingleSpeedDX | 0.73547 | Yes | No
cbecs3675 | Religious building | 1958 | 4A | USA_NY_New.York-John.F.Kennedy.Intl.AP.744860_TMY3.epw | 42000 | 2 | 10 | 4410.7142 | 1904.4535 | 4410.7142 | 1904.4535 | 793.9286 | 342.8016 | 793.9286 | 342.8016 | Mass | 3.2011 | Attic and Other | 4.9058 | 1.0132 | 0.081457 | 12.1429 | 0.58778 | 0.26221 | 0.84719 | 168 | 5 | 2 | Gas | SingleSpeedDX | 0.45113 | Yes | No
cbecs3676 | NA | 2001 | 3B | USA_TX_El.Paso.Intl.AP.722700_TMY3.epw | 7400 | 1 | 9 | 1059.2813 | 565.8554 | 1059.2813 | 565.8554 | 52.9641 | 28.2928 | 52.9641 | 28.2928 | Mass | 0.59734 | Metal Building | 3.0257 | 4.3432 | 0.068245 | 5 | 1.311 | 0.54833 | 0.43983 | 0 | 0 | 0 | None | None | 0.14805 | No | No
cbecs3677 | Hospital | 1963 | 1A | USA_HI_Honolulu.Intl.AP.911820_TMY3.epw | 1400000 | 13 | 8 | 49339.9635 | 23607.638 | 49339.9635 | 23607.638 | 24669.9818 | 11803.819 | 24669.9818 | 11803.819 | Mass | 2.0078 | IEAD | 0.94403 | 0.89051 | 0.35311 | 7.8543 | 0.50147 | 0.79279 | 0.96302 | 168 | 5 | 2 | HotWater | ChilledWater | 0.37943 | No | No
cbecs3678 | Warehouse | 1973 | 1A | USA_HI_Honolulu.Intl.AP.911820_TMY3.epw | 10000 | 2 | 8 | 1619.0862 | 790.5694 | 1619.0862 | 790.5694 | 8.0954 | 3.9528 | 8.0954 | 3.9528 | Metal Building | 1.1589 | Metal Building | 0.24588 | 1.4117 | 0.33568 | 3.5 | 0.5558 | 0.27998 | 0.3085 | 145 | 5 | 2 | Gas | SingleSpeedDX | 0.50851 | Yes | No
cbecs3679 | Office | 1981 | 4A | USA_NY_New.York-John.F.Kennedy.Intl.AP.744860_TMY3.epw | 29000 | 3 | 12 | 4488.3208 | 2791.2443 | 4488.3208 | 2791.2443 | 1705.5619 | 1060.6728 | 1705.5619 | 1060.6728 | Mass | 1.6119 | IEAD | 2.8637 | 4.3159 | 0.58475 | 1.2414 | 0.6948 | 0.94774 | 0.79757 | 37 | 5 | 0 | HotWater | SingleSpeedDX | 0.58419 | No | No
cbecs3680 | School/university | 1979 | 3B | USA_TX_El.Paso.Intl.AP.722700_TMY3.epw | 92000 | 1 | 10 | 4298.0926 | 2140.4844 | 4298.0926 | 2140.4844 | 214.9046 | 107.0242 | 214.9046 | 107.0242 | Mass | 3.4185 | Attic and Other | 3.2413 | 3.7279 | 0.45265 | 8.3696 | 1.4614 | 0.3036 | 0.57579 | 73 | 5 | 2 | HotWater | SingleSpeedDX | 0.10983 | No | No
cbecs3681 | Office | 1976 | 5B | USA_CO_Denver-Aurora-Buckley.AFB.724695_TMY3.epw | 16000 | 2 | 10 | 2536.1388 | 1261.7606 | 2536.1388 | 1261.7606 | 963.7327 | 479.469 | 963.7327 | 479.469 | Mass | 1.0508 | Attic and Other | 1.4739 | 4.9899 | 0.58106 | 3.4375 | 1.2749 | 1.1267 | 0.79757 | 45 | 5 | 0 | Gas | SingleSpeedDXWaterCooled | 0.58419 | No | No
cbecs3682 | Warehouse | 1986 | 3B | USA_TX_El.Paso.Intl.AP.722700_TMY3.epw | 152000 | 2 | 14 | 11046.6299 | 5393.8623 | 11046.6299 | 5393.8623 | 552.3315 | 269.6931 | 552.3315 | 269.6931 | Mass | 1.8939 | IEAD | 3.371 | 3.6154 | 0.38788 | 0.65789 | 1.2786 | 0.19707 | 0.3085 | 168 | 5 | 2 | Gas | SingleSpeedDX | 0.50851 | Yes | No
cbecs3683 | Office | 1980 | 4A | USA_NY_New.York-John.F.Kennedy.Intl.AP.744860_TMY3.epw | 28000 | 1 | 18 | 3819.3947 | 2375.2455 | 3819.3947 | 2375.2455 | 687.491 | 427.5442 | 687.491 | 427.5442 | Mass | 1.6119 | Attic and Other | 4.8152 | 3.2899 | 0.39778 | 7.1429 | 0.6948 | 0.89648 | 0.79757 | 48 | 5 | 2 | Gas | SingleSpeedDX | 0.58419 | Yes | No
cbecs3684 | School/university | 2004 | 3A | USA_GA_Atlanta-Hartsfield.Jackson.Intl.AP.722190_TMY3.epw | 90000 | 1 | 10 | 5206.5344 | 1728.5971 | 5206.5344 | 1728.5971 | 937.1762 | 311.1475 | 937.1762 | 311.1475 | Mass | 0.89066 | Metal Building | 4.1378 | 0.08142 | 0.63379 | 4.4444 | 0.61187 | 0.19297 | 0.57579 | 45 | 5 | 0 | SingleSpeedDXHeatPumpWaterSource | SingleSpeedDX | 0.10983 | No | No
cbecs3685 | Hospital | 1999 | 1A | USA_HI_Honolulu.Intl.AP.911820_TMY3.epw | 40000 | 1 | 10 | 3167.3333 | 1262.8921 | 3167.3333 | 1262.8921 | 158.3667 | 63.1446 | 158.3667 | 63.1446 | Mass | 1.4662 | IEAD | 0.89019 | 3.4015 | 0.90366 | 4.5 | 1.2985 | 0.78555 | 0.96302 | 168 | 5 | 2 | None | SingleSpeedDX | 0.37943 | No | No
cbecs3686 | Office | 1957 | 4A | USA_NY_New.York-John.F.Kennedy.Intl.AP.744860_TMY3.epw | 265000 | 6 | 8 | 15666.6882 | 6495.3102 | 15666.6882 | 6495.3102 | 2820.0039 | 1169.1558 | 2820.0039 | 1169.1558 | Mass | 3.2011 | IEAD | 1.4111 | 2.376 | 0.17052 | 1.6981 | 1.4788 | 0.95251 | 0.79757 | 40 | 5 | 0 | HotWater | ChilledWater | 0.58419 | No | No
cbecs3687 | Hotel/Motel | 2007 | 3A | USA_GA_Atlanta-Hartsfield.Jackson.Intl.AP.722190_TMY3.epw | 71000 | 4 | 8 | 6527.2156 | 2784.6483 | 6527.2156 | 2784.6483 | 1174.8988 | 501.2367 | 1174.8988 | 501.2367 | Mass | 0.89066 | Attic and Other | 2.5594 | 0.08142 | 0.63379 | 5 | 1.2789 | 0.36121 | 0.079087 | 168 | 5 | 2 | SingleSpeedDXHeatPumpWaterSource | SingleSpeedDX | 0.087495 | No | No
cbecs3688 | School/university | 1932 | 4A | USA_NY_New.York-John.F.Kennedy.Intl.AP.744860_TMY3.epw | 39500 | 3 | 15 | 7316.9871 | 3643.9179 | 7316.9871 | 3643.9179 | 1317.0577 | 655.9052 | 1317.0577 | 655.9052 | Mass | 2.6827 | IEAD | 4.793 | 1.8902 | 0.17288 | 2.0506 | 0.50769 | 0.84322 | 0.57579 | 90 | 5 | 2 | HotWater | SingleSpeedDX | 0.10983 | No | No
cbecs3689 | Retail | 1999 | 5A | USA_NY_Buffalo.Niagara.Intl.AP.725280_TMY3.epw | 215000 | 1 | 14 | 7918.6059 | 5321.6438 | 7918.6059 | 5321.6438 | 395.9303 | 266.0822 | 395.9303 | 266.0822 | Mass | 1.8526 | IEAD | 4.5364 | 0.71959 | 0.75006 | 5 | 1.3365 | 0.49178 | 0.30787 | 70 | 5 | 2 | Gas | SingleSpeedDX | 0.43911 | No | Yes
cbecs3690 | Retail | 2007 | 5A | USA_NY_Buffalo.Niagara.Intl.AP.725280_TMY3.epw | 1550 | 1 | 10 | 480.2499 | 322.7486 | 480.2499 | 322.7486 | 2.4012 | 1.6137 | 2.4012 | 1.6137 | Mass | 2.9948 | Metal Building | 4.4553 | 0.21548 | 0.08127 | 3.3333 | 0.86743 | 0.34986 | 0.30787 | 98 | 5 | 2 | Gas | SingleSpeedDX | 0.43911 | No | No
cbecs3691 | Museum | 1996 | 3B | USA_TX_El.Paso.Intl.AP.722700_TMY3.epw | 10000 | 1 | 20 | 2452.7536 | 1630.8202 | 2452.7536 | 1630.8202 | 12.2638 | 8.1541 | 12.2638 | 8.1541 | Mass | 3.2988 | Metal Building | 4.2905 | 1.5326 | 0.129 | 0.3 | 1.3662 | 0.61121 | 0.4337 | 45 | 5 | 2 | Gas | SingleSpeedDX | 0.27338 | No | No
cbecs3692 | Retail | 2005 | 3B | USA_TX_El.Paso.Intl.AP.722700_TMY3.epw | 25001 | 1 | 10 | 2362.2496 | 1058.3556 | 2362.2496 | 1058.3556 | 897.6549 | 402.1751 | 897.6549 | 402.1751 | Mass | 0.89066 | IEAD | 0.43433 | 4.741 | 0.99298 | 5 | 0.86743 | 0.52441 | 0.30787 | 55 | 5 | 2 | Gas | SingleSpeedDX | 0.43911 | No | No
cbecs3693 | Hospital | 2001 | 4C | USA_WA_Seattle-Tacoma.Intl.AP.727930_TMY3.epw | 210000 | 3 | 9 | 9236.9995 | 5524.5212 | 9236.9995 | 5524.5212 | 1662.6599 | 994.4138 | 1662.6599 | 994.4138 | Mass | 0.41137 | IEAD | 4.7239 | 1.0514 | 0.53996 | 2.8571 | 0.72888 | 0.92833 | 0.96302 | 168 | 5 | 2 | HotWater | ChilledWater | 0.37943 | No | No
cbecs3694 | Office | 2004 | 2A | USA_FL_Tampa-MacDill.AFB.747880_TMY3.epw | 4700 | 1 | 10 | 869.3446 | 540.6372 | 869.3446 | 540.6372 | 156.482 | 97.3147 | 156.482 | 97.3147 | Mass | 2.5178 | Attic and Other | 0.44533 | 0.68669 | 0.53554 | 1.9149 | 1.4753 | 0.86058 | 0.79757 | 57 | 5 | 2 | Gas | SingleSpeedDX | 0.58419 | No | No
cbecs3695 | Office | 1983 | 2A | USA_FL_Tampa-MacDill.AFB.747880_TMY3.epw | 178000 | 12 | 13 | 18999.5789 | 18999.5789 | 18999.5789 | 18999.5789 | 7219.84 | 7219.84 | 7219.84 | 7219.84 | Steel-Framed | 1.6743 | IEAD | 3.6338 | 0.35679 | 0.43293 | 2.2528 | 0.6948 | 0.94987 | 0.79757 | 60 | 5 | 2 | HotWater | ChilledWater | 0.58419 | No | No
cbecs3696 | Office | 2006 | 1A | USA_HI_Honolulu.Intl.AP.911820_TMY3.epw | 2400 | 1 | 8 | 496.9797 | 309.067 | 496.9797 | 309.067 | 24.849 | 15.4533 | 24.849 | 15.4533 | Mass | 2.757 | Attic and Other | 2.8434 | 3.0825 | 0.79433 | 2.5 | 1.4753 | 0.96809 | 0.79757 | 50 | 5 | 0 | Gas | SingleSpeedDX | 0.58419 | No | No
cbecs3697 | Office | 1969 | 3B | USA_TX_El.Paso.Intl.AP.722700_TMY3.epw | 60000 | 2 | 12 | 5893.454 | 2932.0667 | 5893.454 | 2932.0667 | 5186.2395 | 2580.2187 | 5186.2395 | 2580.2187 | Mass | 3.4475 | IEAD | 3.3191 | 4.256 | 0.71425 | 4.1 | 0.57837 | 0.97752 | 0.79757 | 40 | 5 | 2 | Gas | SingleSpeedDX | 0.58419 | Yes | No
cbecs3698 | NA | 1968 | 4A | USA_NY_New.York-John.F.Kennedy.Intl.AP.744860_TMY3.epw | 55000 | 3 | 12 | 8168.1136 | 2908.8724 | 8168.1136 | 2908.8724 | 1470.2605 | 523.597 | 1470.2605 | 523.597 | Mass | 3.8182 | IEAD | 4.0618 | 0.40223 | 0.55876 | 5 | 1.247 | 0.58212 | 0.43983 | 0 | 0 | 0 | HotWater | None | 0.14805 | No | No
cbecs3699 | Office | 1910 | 5A | USA_NY_Buffalo.Niagara.Intl.AP.725280_TMY3.epw | 30000 | 5 | 12 | 5893.454 | 3665.0833 | 5893.454 | 3665.0833 | 3712.876 | 2309.0025 | 3712.876 | 2309.0025 | Mass | 2.1142 | IEAD | 2.2595 | 4.8579 | 0.21994 | 2 | 1.2234 | 0.93471 | 0.79757 | 60 | 5 | 0 | Gas | SingleSpeedDX | 0.58419 | Yes | No
cbecs3700 | Workshop | 1947 | 3C | USA_CA_San.Deigo-Brown.Field.Muni.AP.722904_TMY3.epw | 3100 | 1 | 14 | 779.487 | 779.487 | 779.487 | 779.487 | 3.8974 | 3.8974 | 3.8974 | 3.8974 | Metal Building | 2.4171 | Metal Building | 0.9672 | 3.2987 | 0.792 | 0.32258 | 0.56486 | 0.57486 | 0.70812 | 45 | 5 | 0 | None | None | 0.50475 | No | No
cbecs3701 | Religious building | 1977 | 2A | USA_FL_Tampa-MacDill.AFB.747880_TMY3.epw | 5400 | 1 | 25 | 2282.7615 | 1478.4725 | 2282.7615 | 1478.4725 | 11.4138 | 7.3924 | 11.4138 | 7.3924 | Mass | 2.2613 | Attic and Other | 0.19597 | 4.4514 | 0.34597 | 19.0741 | 0.526 | 0.24556 | 0.84719 | 10 | 3 | 2 | Gas | SingleSpeedDX | 0.45113 | No | No
cbecs3702 | Warehouse | 1960 | 3B | USA_TX_El.Paso.Intl.AP.722700_TMY3.epw | 10000 | 2 | 40 | 9050.9668 | 3535.5339 | 9050.9668 | 3535.5339 | 4525.4834 | 1767.767 | 4525.4834 | 1767.767 | Mass | 3.4475 | IEAD | 3.3191 | 4.256 | 0.71425 | 2 | 0.93541 | 0.23322 | 0.3085 | 50 | 5 | 0 | None | None | 0.50851 | No | No
cbecs3703 | Workshop | 1987 | 4A | USA_NY_New.York-John.F.Kennedy.Intl.AP.744860_TMY3.epw | 35000 | 1 | 40 | 9629.9533 | 5815.1892 | 9629.9533 | 5815.1892 | 48.1498 | 29.0759 | 48.1498 | 29.0759 | Metal Building | 0.74958 | Metal Building | 2.1573 | 0.79619 | 0.20162 | 0.14286 | 1.4915 | 0.55413 | 0.70812 | 40 | 5 | 0 | Gas | SingleSpeedDX | 0.50475 | Yes | No
cbecs3704 | Religious building | 1955 | 3C | USA_CA_San.Deigo-Brown.Field.Muni.AP.722904_TMY3.epw | 19000 | 2 | 9 | 2669.9528 | 1152.8294 | 2669.9528 | 1152.8294 | 480.5915 | 207.5093 | 480.5915 | 207.5093 | Mass | 4.3058 | Attic and Other | 4.3678 | 3.748 | 0.056946 | 6.6842 | 0.58778 | 0.22554 | 0.84719 | 50 | 3 | 2 | Gas | SingleSpeedDX | 0.45113 | Yes | No
cbecs3705 | Religious building | 1994 | 4A | USA_NY_New.York-John.F.Kennedy.Intl.AP.744860_TMY3.epw | 5000 | 1 | 14 | 1230.0894 | 796.69 | 1230.0894 | 796.69 | 61.5045 | 39.8345 | 61.5045 | 39.8345 | Mass | 4.0381 | Attic and Other | 3.52 | 3.7142 | 0.49098 | 41.4 | 0.82788 | 0.23425 | 0.84719 | 10 | 3 | 2 | Gas | SingleSpeedDX | 0.45113 | No | No
cbecs3706 | Office | 1984 | 4A | USA_NY_New.York-John.F.Kennedy.Intl.AP.744860_TMY3.epw | 160000 | 6 | 9 | 11182.0427 | 6954.0067 | 11182.0427 | 6954.0067 | 4249.1762 | 2642.5225 | 4249.1762 | 2642.5225 | Mass | 1.6119 | Attic and Other | 4.8152 | 0.79619 | 0.20162 | 3.2625 | 0.6948 | 0.94936 | 0.79757 | 72 | 5 | 2 | Gas | SingleSpeedDX | 0.58419 | No | No
cbecs3707 | Office | 1932 | 4B | USA_NM_Albuquerque.Intl.Sunport.723650_TMY3.epw | 1750 | 3 | 10 | 918.8036 | 571.3953 | 918.8036 | 571.3953 | 45.9402 | 28.5698 | 45.9402 | 28.5698 | Wood Framed | 2.8431 | Attic and Other | 2.2924 | 3.7331 | 0.20709 | 1.7143 | 1.4863 | 0.79931 | 0.79757 | 40 | 5 | 0 | Gas | SingleSpeedDX | 0.58419 | No | No
cbecs3708 | Office | 2005 | 3A | USA_GA_Atlanta-Hartsfield.Jackson.Intl.AP.722190_TMY3.epw | 700000 | 13 | 10 | 42767.9787 | 21277.6013 | 42767.9787 | 21277.6013 | 21383.9893 | 10638.8007 | 21383.9893 | 10638.8007 | Steel-Framed | 4.0499 | IEAD | 0.43433 | 0.08142 | 0.63379 | 1.7857 | 1.4753 | 0.89536 | 0.79757 | 60 | 5 | 0 | Gas | ChilledWater | 0.58419 | No | No
cbecs3709 | Warehouse | 2008 | 3B | USA_TX_El.Paso.Intl.AP.722700_TMY3.epw | 132000 | 2 | 15 | 11029.5603 | 5385.5275 | 11029.5603 | 5385.5275 | 551.478 | 269.2764 | 551.478 | 269.2764 | Mass | 0.046594 | IEAD | 1.5547 | 2.7743 | 0.2061 | 0.63636 | 0.60336 | 0.19519 | 0.3085 | 80 | 5 | 2 | Gas | SingleSpeedDX | 0.50851 | No | No
cbecs3710 | Health-care clinic | 1985 | 5A | USA_NY_Buffalo.Niagara.Intl.AP.725280_TMY3.epw | 15000 | 1 | 10 | 1440.8331 | 1041.0644 | 1440.8331 | 1041.0644 | 72.0417 | 52.0532 | 72.0417 | 52.0532 | Mass | 2.7393 | Metal Building | 0.14103 | 1.9912 | 0.86316 | 5 | 1.1456 | 0.58905 | 0.32538 | 60 | 5 | 2 | Gas | SingleSpeedDX | 0.62117 | Yes | No
cbecs3711 | Hospital | 1980 | 4A | USA_NY_New.York-John.F.Kennedy.Intl.AP.744860_TMY3.epw | 410000 | 7 | 8 | 17524.6387 | 10481.2432 | 17524.6387 | 10481.2432 | 3154.435 | 1886.6238 | 3154.435 | 1886.6238 | Mass | 1.6119 | IEAD | 2.8637 | 0.79619 | 0.20162 | 2.9268 | 0.69109 | 0.99084 | 0.96302 | 168 | 5 | 2 | HotWater | ChilledWater | 0.37943 | No | No
cbecs3712 | Retail | 1980 | 3A | USA_GA_Atlanta-Hartsfield.Jackson.Intl.AP.722190_TMY3.epw | 285000 | 2 | 18 | 20302.851 | 9096.2594 | 20302.851 | 9096.2594 | 3654.5132 | 1637.3267 | 3654.5132 | 1637.3267 | Mass | 1.8939 | Attic and Other | 4.4203 | 0.17203 | 0.92252 | 5 | 0.77213 | 0.50887 | 0.30787 | 70 | 5 | 2 | Gas | SingleSpeedDX | 0.43911 | Yes | Yes
cbecs3713 | Workshop | 1953 | 4A | USA_NY_New.York-John.F.Kennedy.Intl.AP.744860_TMY3.epw | 2100 | 1 | 11 | 648.683 | 391.7168 | 648.683 | 391.7168 | 3.2434 | 1.9586 | 3.2434 | 1.9586 | Mass | 3.2011 | IEAD | 1.4111 | 1.1915 | 0.99093 | 0.95238 | 0.56486 | 0.54833 | 0.70812 | 55 | 5 | 2 | Electric | None | 0.50475 | No | No
cbecs3714 | Religious building | 1932 | 3A | USA_GA_Atlanta-Hartsfield.Jackson.Intl.AP.722190_TMY3.epw | 2700 | 1 | 10 | 790.7718 | 341.4386 | 790.7718 | 341.4386 | 142.3389 | 61.4589 | 142.3389 | 61.4589 | Wood Framed | 0.087415 | Metal Building | 1.0388 | 3.3239 | 0.77025 | 12.5926 | 0.63779 | 0.22897 | 0.84719 | 12 | 3 | 2 | Electric | SingleSpeedDX | 0.45113 | Yes | No
cbecs3715 | Retail | 1976 | 1A | USA_HI_Honolulu.Intl.AP.911820_TMY3.epw | 6000 | 1 | 8 | 925.7905 | 414.7807 | 925.7905 | 414.7807 | 351.8004 | 157.6167 | 351.8004 | 157.6167 | Mass | 2.7182 | IEAD | 0.88674 | 0.92099 | 0.57789 | 5 | 1.2125 | 0.58341 | 0.30787 | 70 | 5 | 2 | Gas | SingleSpeedDX | 0.43911 | Yes | No
cbecs3716 | Office | 1980 | 5B | USA_CO_Denver-Aurora-Buckley.AFB.724695_TMY3.epw | 300000 | 20 | 10 | 31061.2299 | 19316.6852 | 31061.2299 | 19316.6852 | 19568.5748 | 12169.5117 | 19568.5748 | 12169.5117 | Mass | 2.7393 | IEAD | 3.9974 | 1.9912 | 0.86316 | 1.3933 | 0.6948 | 0.87514 | 0.79757 | 60 | 5 | 2 | HotWater | ChilledWater | 0.58419 | Yes | No
cbecs3717 | Warehouse | 2009 | 6B | USA_MT_Great.Falls.Intl.AP.727750_TMY3.epw | 5000 | 1 | 20 | 2262.7417 | 883.8835 | 2262.7417 | 883.8835 | 1131.3708 | 441.9417 | 1131.3708 | 441.9417 | Metal Building | 0.91994 | Metal Building | 3.493 | 3.6739 | 0.25852 | 0.2 | 0.60336 | 0.19043 | 0.3085 | 168 | 5 | 2 | Electric | None | 0.50851 | No | No
cbecs3718 | Warehouse | 1978 | 4A | USA_NY_New.York-John.F.Kennedy.Intl.AP.744860_TMY3.epw | 172000 | 1 | 24 | 14244.278 | 6955.2139 | 14244.278 | 6955.2139 | 712.2139 | 347.7607 | 712.2139 | 347.7607 | Mass | 0.57634 | IEAD | 0.071483 | 4.3425 | 0.1605 | 0.52326 | 0.5558 | 0.1961 | 0.3085 | 60 | 5 | 2 | Electric | SingleSpeedDX | 0.50851 | Yes | No
cbecs3719 | Retail | 1953 | 5B | USA_CO_Denver-Aurora-Buckley.AFB.724695_TMY3.epw | 4750 | 1 | 9 | 845.9521 | 454.813 | 845.9521 | 454.813 | 422.9761 | 227.4065 | 422.9761 | 227.4065 | Mass | 0.96581 | IEAD | 3.1663 | 4.7179 | 0.0037207 | 3.3333 | 0.84278 | 0.37586 | 0.30787 | 52 | 5 | 2 | Gas | SingleSpeedDX | 0.43911 | Yes | No
cbecs3720 | Office | 1983 | 1A | USA_HI_Honolulu.Intl.AP.911820_TMY3.epw | 600000 | 30 | 15 | 80699.4424 | 50186.2204 | 80699.4424 | 50186.2204 | 50840.6487 | 31617.3188 | 50840.6487 | 31617.3188 | Mass | 3.8504 | IEAD | 2.2259 | 0.52286 | 0.6551 | 1.5417 | 0.6948 | 0.87512 | 0.79757 | 65 | 5 | 2 | None | SingleSpeedDX | 0.58419 | Yes | No
cbecs3721 | Office | 1984 | 5A | USA_NY_Buffalo.Niagara.Intl.AP.725280_TMY3.epw | 130000 | 3 | 9 | 8728.9793 | 3618.9798 | 8728.9793 | 3618.9798 | 1571.2163 | 651.4164 | 1571.2163 | 651.4164 | Mass | 2.7393 | IEAD | 3.9974 | 1.9912 | 0.86316 | 3.0769 | 0.6948 | 0.89381 | 0.79757 | 55 | 5 | 2 | Electric | SingleSpeedDX | 0.58419 | Yes | No
cbecs3722 | Performing arts theater | 1932 | 4A | USA_NY_New.York-John.F.Kennedy.Intl.AP.744860_TMY3.epw | 1400000 | 7 | 19 | 89337.9919 | 39600.1737 | 89337.9919 | 39600.1737 | 16080.8385 | 7128.0313 | 16080.8385 | 7128.0313 | Mass | 2.6827 | IEAD | 4.793 | 3.7331 | 0.20709 | 0.71429 | 0.57945 | 0.59096 | 0.3313 | 56 | 5 | 2 | HotWater | ChilledWater | 0.6798 | Yes | No
cbecs3723 | School/university | 1968 | 5A | USA_NY_Buffalo.Niagara.Intl.AP.725280_TMY3.epw | 230000 | 1 | 14 | 11652.5087 | 3868.6948 | 11652.5087 | 3868.6948 | 2097.4516 | 696.3651 | 2097.4516 | 696.3651 | Mass | 1.4061 | IEAD | 2.3418 | 4.7572 | 0.097609 | 3.1783 | 1.2523 | 0.19406 | 0.57579 | 70 | 5 | 2 | HotWater | SingleSpeedDX | 0.10983 | No | No
cbecs3724 | Warehouse | 2012 | 5A | USA_NY_Buffalo.Niagara.Intl.AP.725280_TMY3.epw | 5000 | 1 | 12 | 1487.2256 | 484.1229 | 1487.2256 | 484.1229 | 7.4361 | 2.4206 | 7.4361 | 2.4206 | Metal Building | 1.4249 | Metal Building | 4.1351 | 1.8434 | 0.075439 | 0 | 0.60336 | 0.18587 | 0.3085 | 56 | 5 | 2 | None | None | 0.50851 | No | No
cbecs3725 | Office | 1993 | 4C | USA_WA_Seattle-Tacoma.Intl.AP.727930_TMY3.epw | 66000 | 2 | 9 | 4146.4124 | 2578.6147 | 4146.4124 | 2578.6147 | 1575.6367 | 979.8736 | 1575.6367 | 979.8736 | Mass | 4.0381 | IEAD | 0.45947 | 3.7142 | 0.49098 | 6.4848 | 1.3911 | 0.91566 | 0.79757 | 168 | 5 | 2 | Gas | SingleSpeedDX | 0.58419 | No | No
cbecs3726 | Post office | 1910 | 5A | USA_NY_Buffalo.Niagara.Intl.AP.725280_TMY3.epw | 7300 | 2 | 10 | 1208.3046 | 1208.3046 | 1208.3046 | 1208.3046 | 6.0415 | 6.0415 | 6.0415 | 6.0415 | Mass | 2.1142 | Attic and Other | 2.0386 | 3.4625 | 0.68435 | 2.3288 | 1.0715 | 0.61061 | 0.93997 | 63 | 5 | 2 | HotWater | SingleSpeedDX | 0.17617 | No | No
cbecs3727 | School/university | 1952 | 4A | USA_NY_New.York-John.F.Kennedy.Intl.AP.744860_TMY3.epw | 114000 | 2 | 10 | 8286.9536 | 2751.3126 | 8286.9536 | 2751.3126 | 1491.6516 | 495.2363 | 1491.6516 | 495.2363 | Mass | 3.2011 | IEAD | 1.4111 | 1.1915 | 0.99093 | 7.9561 | 1.0685 | 0.19284 | 0.57579 | 60 | 5 | 2 | HotWater | SingleSpeedDX | 0.10983 | No | No
cbecs3728 | Workshop | 1990 | 3A | USA_GA_Atlanta-Hartsfield.Jackson.Intl.AP.722190_TMY3.epw | 4000 | 1 | 20 | 1264.9111 | 1264.9111 | 1264.9111 | 1264.9111 | 6.3246 | 6.3246 | 6.3246 | 6.3246 | Wood Framed | 4.8735 | Metal Building | 4.2905 | 4.7996 | 0.47088 | 0.25 | 1.056 | 0.55402 | 0.70812 | 50 | 5 | 2 | Gas | SingleSpeedDX | 0.50475 | No | No
cbecs3729 | Warehouse | 1932 | 4A | USA_NY_New.York-John.F.Kennedy.Intl.AP.744860_TMY3.epw | 69000 | 3 | 27 | 17579.7993 | 8583.8864 | 17579.7993 | 8583.8864 | 878.99 | 429.1943 | 878.99 | 429.1943 | Mass | 2.6827 | IEAD | 4.793 | 3.3116 | 0.77103 | 1.8841 | 0.74763 | 0.26067 | 0.3085 | 90 | 5 | 2 | HotWater | ChilledWater | 0.50851 | Yes | No
cbecs3730 | Warehouse | 1998 | 3B | USA_TX_El.Paso.Intl.AP.722700_TMY3.epw | 290000 | 2 | 9 | 9808.9265 | 4789.5149 | 9808.9265 | 4789.5149 | 490.4463 | 239.4757 | 490.4463 | 239.4757 | Mass | 3.2988 | Attic and Other | 1.0185 | 4.7996 | 0.47088 | 0.41379 | 0.79878 | 0.21425 | 0.3085 | 60 | 5 | 2 | Gas | SingleSpeedDX | 0.50851 | No | No
cbecs3731 | Religious building | 1985 | 5B | USA_CO_Denver-Aurora-Buckley.AFB.724695_TMY3.epw | 3400 | 1 | 9 | 652.0871 | 422.3362 | 652.0871 | 422.3362 | 32.6044 | 21.1168 | 32.6044 | 21.1168 | Mass | 2.7393 | Attic and Other | 3.3104 | 1.9912 | 0.86316 | 17.6471 | 1.4273 | 0.25034 | 0.84719 | 20 | 3 | 2 | Gas | SingleSpeedDX | 0.45113 | Yes | No
cbecs3732 | Religious building | 1986 | 2B | USA_AZ_Tucson-Davis-Monthan.AFB.722745_TMY3.epw | 12000 | 1 | 8 | 1333.6746 | 575.8526 | 1333.6746 | 575.8526 | 6.6684 | 2.8793 | 6.6684 | 2.8793 | Wood Framed | 0.12486 | Attic and Other | 1.1368 | 3.7001 | 0.27036 | 4.5 | 1.4273 | 0.2215 | 0.84719 | 16 | 3 | 2 | Gas | SingleSpeedDX | 0.45113 | Yes | No
cbecs3733 | Warehouse | 2004 | 3A | USA_GA_Atlanta-Hartsfield.Jackson.Intl.AP.722190_TMY3.epw | 350000 | 1 | 24 | 20319.3701 | 9921.5674 | 20319.3701 | 9921.5674 | 101.5969 | 49.6078 | 101.5969 | 49.6078 | Mass | 0.89066 | IEAD | 0.43433 | 0.08142 | 0.63379 | 0.14286 | 0.89408 | 0.19046 | 0.3085 | 62 | 5 | 0 | Gas | SingleSpeedDX | 0.50851 | No | No
cbecs3734 | Dormitory | 1932 | 3C | USA_CA_San.Deigo-Brown.Field.Muni.AP.722904_TMY3.epw | 29000 | 5 | 9 | 5246.9305 | 2238.4516 | 5246.9305 | 2238.4516 | 944.4475 | 402.9213 | 944.4475 | 402.9213 | Mass | 0.83649 | Attic and Other | 1.1601 | 3.3239 | 0.77025 | 5 | 1.0898 | 0.42796 | 0.53697 | 168 | 5 | 2 | HotWater | SingleSpeedDX | 0.98937 | No | No
cbecs3735 | School/university | 1957 | 4A | USA_NY_New.York-John.F.Kennedy.Intl.AP.744860_TMY3.epw | 78000 | 1 | 8 | 3877.6158 | 1287.389 | 3877.6158 | 1287.389 | 697.9708 | 231.73 | 697.9708 | 231.73 | Mass | 3.2011 | IEAD | 1.4111 | 1.1915 | 0.99093 | 8 | 1.0685 | 0.22641 | 0.57579 | 50 | 5 | 0 | HotWater | SingleSpeedDX | 0.10983 | No | No
cbecs3736 | Hotel/Motel | 1981 | 2A | USA_FL_Tampa-MacDill.AFB.747880_TMY3.epw | 1450 | 1 | 8 | 466.3938 | 198.9735 | 466.3938 | 198.9735 | 83.9509 | 35.8152 | 83.9509 | 35.8152 | Wood Framed | 0.12486 | Attic and Other | 1.1368 | 3.7001 | 0.27036 | 5 | 0.71481 | 0.2974 | 0.079087 | 168 | 5 | 2 | Gas | SingleSpeedDX | 0.087495 | Yes | No
cbecs3737 | Hotel/Motel | 1997 | 4A | USA_NY_New.York-John.F.Kennedy.Intl.AP.744860_TMY3.epw | 600000 | 20 | 9 | 47732.2532 | 20363.5893 | 47732.2532 | 20363.5893 | 42004.3829 | 17919.9586 | 42004.3829 | 17919.9586 | Mass | 4.0381 | IEAD | 0.45947 | 3.7142 | 0.49098 | 5 | 1.3357 | 0.37914 | 0.079087 | 168 | 5 | 2 | HotWater | ChilledWater | 0.087495 | No | No
cbecs3738 | Office | 1993 | 4A | USA_NY_New.York-John.F.Kennedy.Intl.AP.744860_TMY3.epw | 2150 | 2 | 10 | 831.5287 | 517.1198 | 831.5287 | 517.1198 | 41.5764 | 25.856 | 41.5764 | 25.856 | Wood Framed | 3.0218 | Attic and Other | 3.52 | 3.7142 | 0.49098 | 1.3953 | 1.3911 | 0.83557 | 0.79757 | 40 | 5 | 0 | Gas | SingleSpeedDX | 0.58419 | No | No
cbecs3739 | Hotel/Motel | 1982 | 3A | USA_GA_Atlanta-Hartsfield.Jackson.Intl.AP.722190_TMY3.epw | 800000 | 13 | 10 | 49373.6772 | 21063.8555 | 49373.6772 | 21063.8555 | 18761.9973 | 8004.2651 | 18761.9973 | 8004.2651 | Mass | 1.8939 | IEAD | 3.371 | 3.6154 | 0.38788 | 5 | 0.71481 | 0.33061 | 0.079087 | 168 | 5 | 2 | HotWater | ChilledWater | 0.087495 | Yes | No
cbecs3740 | Office | 1974 | 3B | USA_TX_El.Paso.Intl.AP.722700_TMY3.epw | 100000 | 6 | 15 | 16472.7047 | 8195.3755 | 16472.7047 | 8195.3755 | 10377.804 | 5163.0865 | 10377.804 | 5163.0865 | Steel-Framed | 3.5331 | IEAD | 0.34888 | 3.7279 | 0.45265 | 2.5 | 1.2749 | 0.9112 | 0.79757 | 64 | 5 | 2 | Gas | ChilledWater | 0.58419 | Yes | No
cbecs3741 | Performing arts theater | 1948 | 4A | USA_NY_New.York-John.F.Kennedy.Intl.AP.744860_TMY3.epw | 91000 | 3 | 10 | 6407.7453 | 4260.469 | 6407.7453 | 4260.469 | 320.3873 | 213.0234 | 320.3873 | 213.0234 | Mass | 3.2011 | Metal Building | 3.9327 | 1.1915 | 0.99093 | 33.022 | 1.0993 | 0.60453 | 0.3313 | 40 | 3 | 2 | HotWater | ChilledWater | 0.6798 | No | No
cbecs3742 | School/university | 2003 | 4A | USA_NY_New.York-John.F.Kennedy.Intl.AP.744860_TMY3.epw | 142000 | 1 | 9 | 5373.0829 | 2140.6705 | 5373.0829 | 2140.6705 | 2041.7715 | 813.4548 | 2041.7715 | 813.4548 | Mass | 0.41137 | IEAD | 4.7239 | 1.0514 | 0.53996 | 10.4225 | 1.2448 | 0.20397 | 0.57579 | 80 | 5 | 2 | HotWater | ChilledWater | 0.10983 | No | No
cbecs3743 | Retail | 1976 | 4A | USA_NY_New.York-John.F.Kennedy.Intl.AP.744860_TMY3.epw | 84000 | 1 | 11 | 4347.9926 | 2337.6305 | 4347.9926 | 2337.6305 | 2173.9963 | 1168.8152 | 2173.9963 | 1168.8152 | Mass | 0.57634 | IEAD | 0.071483 | 3.9432 | 0.62366 | 3.3333 | 1.2125 | 0.35427 | 0.30787 | 97 | 5 | 2 | Gas | SingleSpeedDX | 0.43911 | Yes | No
cbecs3744 | Museum | 1967 | 4A | USA_NY_New.York-John.F.Kennedy.Intl.AP.744860_TMY3.epw | 166000 | 2 | 8 | 5653.0516 | 3758.6779 | 5653.0516 | 3758.6779 | 282.6526 | 187.9339 | 282.6526 | 187.9339 | Mass | 3.8182 | IEAD | 4.0618 | 0.40223 | 0.55876 | 13.8072 | 0.70069 | 0.59661 | 0.4337 | 84 | 5 | 2 | HotWater | SingleSpeedDX | 0.27338 | Yes | No
cbecs3745 | Retail | 1910 | 4A | USA_NY_New.York-John.F.Kennedy.Intl.AP.744860_TMY3.epw | 3600 | 3 | 15 | 1901.5362 | 1277.9141 | 1901.5362 | 1277.9141 | 95.0768 | 63.8957 | 95.0768 | 63.8957 | Mass | 0.42585 | Metal Building | 3.7452 | 2.8898 | 0.89612 | 3.3333 | 1.4725 | 0.34387 | 0.30787 | 40 | 3 | 2 | Gas | SingleSpeedDX | 0.43911 | Yes | No
cbecs3746 | Warehouse | 2004 | 3B | USA_TX_El.Paso.Intl.AP.722700_TMY3.epw | 106000 | 1 | 30 | 13977.811 | 6825.103 | 13977.811 | 6825.103 | 69.8891 | 34.1255 | 69.8891 | 34.1255 | Mass | 0.89066 | Metal Building | 4.1378 | 0.08142 | 0.63379 | 0.23585 | 0.89408 | 0.19011 | 0.3085 | 120 | 5 | 2 | Gas | SingleSpeedDX | 0.50851 | No | No
cbecs3747 | Dining: Cafeteria/fast food | 2001 | 3A | USA_GA_Atlanta-Hartsfield.Jackson.Intl.AP.722190_TMY3.epw | 3950 | 1 | 9 | 693.6893 | 461.2296 | 693.6893 | 461.2296 | 263.6019 | 175.2672 | 263.6019 | 175.2672 | Mass | 0.59734 | IEAD | 4.4831 | 0.13581 | 0.97512 | 17.4684 | 0.85131 | 1.0172 | 0.47506 | 168 | 5 | 2 | Gas | SingleSpeedDX | 0.73547 | No | No
cbecs3748 | Retail | 1969 | 4A | USA_NY_New.York-John.F.Kennedy.Intl.AP.744860_TMY3.epw | 500001 | 30 | 12 | 63384.6041 | 34077.7441 | 63384.6041 | 34077.7441 | 31692.302 | 17038.8721 | 31692.302 | 17038.8721 | Mass | 3.8182 | Attic and Other | 4.9847 | 1.8732 | 0.89493 | 3.3333 | 1.0882 | 0.48761 | 0.30787 | 70 | 5 | 2 | HotWater | ChilledWater | 0.43911 | Yes | No
cbecs3749 | Hospital | 1976 | 4A | USA_NY_New.York-John.F.Kennedy.Intl.AP.744860_TMY3.epw | 800000 | 11 | 20 | 85771.7902 | 41039.1341 | 85771.7902 | 41039.1341 | 15438.9222 | 7387.0441 | 15438.9222 | 7387.0441 | Mass | 0.57634 | IEAD | 0.071483 | 4.873 | 0.40727 | 13.12 | 1.4125 | 0.79844 | 0.96302 | 168 | 5 | 2 | HotWater | ChilledWater | 0.37943 | No | No
cbecs3750 | Retail | 1998 | 5A | USA_NY_Buffalo.Niagara.Intl.AP.725280_TMY3.epw | 205000 | 1 | 14 | 7732.2597 | 5196.4111 | 7732.2597 | 5196.4111 | 38.6613 | 25.9821 | 38.6613 | 25.9821 | Mass | 1.8526 | IEAD | 4.5364 | 0.92369 | 0.31202 | 3.3333 | 1.3365 | 0.36315 | 0.30787 | 168 | 5 | 2 | Gas | SingleSpeedDX | 0.43911 | No | No
cbecs3751 | Religious building | 1987 | 5B | USA_CO_Denver-Aurora-Buckley.AFB.724695_TMY3.epw | 4000 | 1 | 8 | 628.7002 | 407.1893 | 628.7002 | 407.1893 | 3.1435 | 2.0359 | 3.1435 | 2.0359 | Mass | 2.7393 | Attic and Other | 3.3104 | 1.9912 | 0.86316 | 15.875 | 1.4273 | 0.25246 | 0.84719 | 12 | 3 | 2 | SingleSpeedDXHeatPumpWaterSource | SingleSpeedDX | 0.45113 | Yes | No
cbecs3752 | Office | 1952 | 4A | USA_NY_New.York-John.F.Kennedy.Intl.AP.744860_TMY3.epw | 600000 | 9 | 12 | 35360.724 | 21990.5 | 35360.724 | 21990.5 | 6364.9303 | 3958.29 | 6364.9303 | 3958.29 | Mass | 3.2011 | IEAD | 1.4111 | 2.376 | 0.17052 | 0.45833 | 1.4788 | 0.87179 | 0.79757 | 50 | 5 | 0 | HotWater | ChilledWater | 0.58419 | No | No
cbecs3753 | School/university | 1973 | 4A | USA_NY_New.York-John.F.Kennedy.Intl.AP.744860_TMY3.epw | 24000 | 2 | 12 | 4562.7781 | 1514.8666 | 4562.7781 | 1514.8666 | 821.3001 | 272.676 | 821.3001 | 272.676 | Metal Building | 4.0002 | Metal Building | 1.1652 | 3.9432 | 0.62366 | 7.6042 | 1.4614 | 0.88005 | 0.57579 | 100 | 5 | 2 | SingleSpeedDXHeatPumpWaterSource | SingleSpeedDX | 0.10983 | No | No
cbecs3754 | Dining: Cafeteria/fast food | 1994 | 3B | USA_TX_El.Paso.Intl.AP.722700_TMY3.epw | 6500 | 1 | 11 | 1087.6102 | 723.1451 | 1087.6102 | 723.1451 | 195.7698 | 130.1661 | 195.7698 | 130.1661 | Mass | 3.2988 | Attic and Other | 1.0185 | 1.5326 | 0.129 | 32.9231 | 1.2649 | 0.96634 | 0.47506 | 80 | 5 | 2 | Gas | SingleSpeedDX | 0.73547 | No | No
cbecs3755 | Workshop | 1986 | 5A | USA_NY_Buffalo.Niagara.Intl.AP.725280_TMY3.epw | 29000 | 1 | 20 | 4382.8758 | 2646.6641 | 4382.8758 | 2646.6641 | 788.9176 | 476.3995 | 788.9176 | 476.3995 | Metal Building | 4.0691 | IEAD | 3.9974 | 3.5393 | 0.56165 | 0.96552 | 1.4915 | 0.57292 | 0.70812 | 56 | 5 | 2 | Gas | SingleSpeedDX | 0.50475 | Yes | No
cbecs3756 | Office | 1987 | 3B | USA_TX_El.Paso.Intl.AP.722700_TMY3.epw | 100001 | 1 | 20 | 8020.0152 | 4987.5716 | 8020.0152 | 4987.5716 | 3047.6058 | 1895.2772 | 3047.6058 | 1895.2772 | Mass | 1.8939 | IEAD | 3.371 | 2.8382 | 0.98442 | 0.15 | 0.6948 | 0.78009 | 0.79757 | 168 | 5 | 2 | Gas | SingleSpeedDX | 0.58419 | No | No
cbecs3757 | Office | 2007 | 3A | USA_GA_Atlanta-Hartsfield.Jackson.Intl.AP.722190_TMY3.epw | 2500 | 1 | 14 | 992.4213 | 493.7419 | 992.4213 | 493.7419 | 4.9621 | 2.4687 | 4.9621 | 2.4687 | Mass | 0.89066 | Attic and Other | 2.5594 | 4.2215 | 0.27295 | 1.2 | 1.4753 | 0.85929 | 0.79757 | 55 | 5 | 2 | SingleSpeedDXHeatPumpWaterSource | SingleSpeedDX | 0.58419 | No | No
cbecs3758 | Retail | 1986 | 2A | USA_FL_Tampa-MacDill.AFB.747880_TMY3.epw | 154000 | 1 | 14 | 6701.7753 | 4503.8812 | 6701.7753 | 4503.8812 | 33.5089 | 22.5194 | 33.5089 | 22.5194 | Mass | 1.9635 | IEAD | 3.6338 | 1.8928 | 0.43715 | 3.3333 | 0.77213 | 0.36943 | 0.30787 | 168 | 5 | 2 | Gas | SingleSpeedDX | 0.43911 | No | No
cbecs3759 | Office | 1985 | 2A | USA_FL_Tampa-MacDill.AFB.747880_TMY3.epw | 30000 | 2 | 9 | 3423.7874 | 1419.4807 | 3423.7874 | 1419.4807 | 616.2817 | 255.5065 | 616.2817 | 255.5065 | Mass | 1.9635 | IEAD | 3.6338 | 3.7001 | 0.27036 | 3.3333 | 0.6948 | 0.91434 | 0.79757 | 168 | 5 | 2 | Gas | SingleSpeedDX | 0.58419 | Yes | No
cbecs3760 | Retail | 1962 | 4A | USA_NY_New.York-John.F.Kennedy.Intl.AP.744860_TMY3.epw | 23750 | 1 | 20 | 3759.7872 | 2526.7387 | 3759.7872 | 2526.7387 | 676.7617 | 454.813 | 676.7617 | 454.813 | Mass | 3.8182 | IEAD | 4.0618 | 1.8732 | 0.89493 | 5 | 1.0882 | 0.5303 | 0.30787 | 71 | 5 | 2 | Gas | SingleSpeedDX | 0.43911 | Yes | No
cbecs3761 | Retail | 1959 | 6A | USA_MN_Rochester.Intl.AP.726440_TMY3.epw | 7400 | 1 | 14 | 1469.0797 | 987.2848 | 1469.0797 | 987.2848 | 73.454 | 49.3642 | 73.454 | 49.3642 | Mass | 2.6992 | Attic and Other | 2.0282 | 3.0887 | 0.096434 | 3.3333 | 0.84278 | 0.38898 | 0.30787 | 78 | 5 | 2 | Gas | SingleSpeedDX | 0.43911 | Yes | No
cbecs3762 | Dining: Cafeteria/fast food | 1994 | 3B | USA_TX_El.Paso.Intl.AP.722700_TMY3.epw | 3700 | 1 | 8 | 667.2211 | 354.9048 | 667.2211 | 354.9048 | 333.6106 | 177.4524 | 333.6106 | 177.4524 | Wood Framed | 4.8735 | Metal Building | 4.2905 | 4.7996 | 0.47088 | 21.3514 | 1.2649 | 1.1276 | 0.47506 | 70 | 5 | 2 | Gas | SingleSpeedDX | 0.73547 | No | No
cbecs3763 | Workshop | 2005 | 5A | USA_NY_Buffalo.Niagara.Intl.AP.725280_TMY3.epw | 3000 | 2 | 8 | 797.4359 | 481.5434 | 797.4359 | 481.5434 | 39.8718 | 24.0772 | 39.8718 | 24.0772 | Mass | 2.9948 | Attic and Other | 3.9611 | 3.707 | 0.90636 | 2 | 1.4362 | 0.55328 | 0.70812 | 70 | 5 | 2 | Gas | SingleSpeedDX | 0.50475 | No | No
cbecs3764 | Convention center | 1967 | 4A | USA_NY_New.York-John.F.Kennedy.Intl.AP.744860_TMY3.epw | 6600 | 1 | 9 | 1098.2065 | 486.7937 | 1098.2065 | 486.7937 | 197.6772 | 87.6229 | 197.6772 | 87.6229 | Wood Framed | 2.7561 | Attic and Other | 4.9847 | 3.3067 | 0.087657 | 15.7576 | 1.3517 | 0.59261 | 0.26583 | 84 | 5 | 2 | Gas | SingleSpeedDX | 0.45006 | No | No
cbecs3765 | Religious building | 1957 | 5B | USA_CO_Denver-Aurora-Buckley.AFB.724695_TMY3.epw | 11000 | 2 | 25 | 5643.1374 | 2436.5878 | 5643.1374 | 2436.5878 | 282.1569 | 121.8294 | 282.1569 | 121.8294 | Mass | 0.96581 | Metal Building | 3.5302 | 4.7179 | 0.0037207 | 16.7273 | 0.58778 | 0.24375 | 0.84719 | 64 | 3 | 2 | Electric | SingleSpeedDX | 0.45113 | Yes | No
cbecs3766 | Retail | 1995 | 3A | USA_GA_Atlanta-Hartsfield.Jackson.Intl.AP.722190_TMY3.epw | 3000 | 1 | 12 | 657.2671 | 657.2671 | 657.2671 | 657.2671 | 249.7615 | 249.7615 | 249.7615 | 249.7615 | Mass | 3.2988 | Metal Building | 4.2905 | 1.5326 | 0.129 | 3.3333 | 1.3365 | 0.69656 | 0.30787 | 115 | 5 | 2 | Gas | SingleSpeedDX | 0.43911 | No | No
cbecs3767 | Office | 2006 | 5A | USA_NY_Buffalo.Niagara.Intl.AP.725280_TMY3.epw | 21000 | 2 | 10 | 3182.8289 | 1319.5808 | 3182.8289 | 1319.5808 | 159.1414 | 65.979 | 159.1414 | 65.979 | Wood Framed | 3.4581 | Metal Building | 4.4553 | 0.21548 | 0.08127 | 1.3333 | 1.4753 | 0.81061 | 0.79757 | 45 | 5 | 0 | Gas | SingleSpeedDX | 0.58419 | No | No
cbecs3768 | Religious building | 1995 | 2B | USA_AZ_Tucson-Davis-Monthan.AFB.722745_TMY3.epw | 4850 | 1 | 14 | 1211.4976 | 784.6487 | 1211.4976 | 784.6487 | 6.0575 | 3.9232 | 6.0575 | 3.9232 | Wood Framed | 0.16158 | Metal Building | 3.6024 | 0.76366 | 0.87194 | 30.9278 | 0.82788 | 0.21933 | 0.84719 | 6 | 3 | 2 | Gas | SingleSpeedDX | 0.45113 | No | No
cbecs3769 | Retail | 1952 | 6B | USA_MT_Great.Falls.Intl.AP.727750_TMY3.epw | 1300 | 1 | 9 | 324.4996 | 324.4996 | 324.4996 | 324.4996 | 123.3099 | 123.3099 | 123.3099 | 123.3099 | Wood Framed | 3.8573 | Attic and Other | 2.0282 | 3.0887 | 0.096434 | 3.3333 | 0.84278 | 0.48113 | 0.30787 | 105 | 5 | 2 | Gas | SingleSpeedDX | 0.43911 | No | No
cbecs3770 | School/university | 1932 | 4A | USA_NY_New.York-John.F.Kennedy.Intl.AP.744860_TMY3.epw | 112000 | 4 | 12 | 13939.5174 | 4627.9938 | 13939.5174 | 4627.9938 | 2509.1131 | 833.0389 | 2509.1131 | 833.0389 | Mass | 2.6827 | IEAD | 4.793 | 3.7331 | 0.20709 | 7.0089 | 0.50769 | 0.19235 | 0.57579 | 40 | 5 | 0 | HotWater | SingleSpeedDX | 0.10983 | Yes | No
cbecs3771 | Post office | 1960 | 4A | USA_NY_New.York-John.F.Kennedy.Intl.AP.744860_TMY3.epw | 20500 | 2 | 12 | 3126.8233 | 1888.1783 | 3126.8233 | 1888.1783 | 15.6341 | 9.4409 | 15.6341 | 9.4409 | Mass | 3.8182 | IEAD | 4.0618 | 1.8732 | 0.89493 | 3.6585 | 1.009 | 0.56742 | 0.93997 | 72 | 5 | 2 | Gas | SingleSpeedDX | 0.17617 | No | No
cbecs3772 | Office | 1982 | 4A | USA_NY_New.York-John.F.Kennedy.Intl.AP.744860_TMY3.epw | 126000 | 5 | 8 | 8051.9911 | 5007.4571 | 8051.9911 | 5007.4571 | 3059.7566 | 1902.8337 | 3059.7566 | 1902.8337 | Mass | 1.6119 | IEAD | 2.8637 | 0.79619 | 0.20162 | 2.9206 | 0.6948 | 0.9203 | 0.79757 | 168 | 5 | 2 | HotWater | ChilledWater | 0.58419 | No | No
cbecs3773 | Retail | 1970 | 4A | USA_NY_New.York-John.F.Kennedy.Intl.AP.744860_TMY3.epw | 30000 | 2 | 16 | 4780.7614 | 3212.8773 | 4780.7614 | 3212.8773 | 23.9038 | 16.0644 | 23.9038 | 16.0644 | Mass | 0.57634 | IEAD | 0.071483 | 0.20022 | 0.023327 | 3.3333 | 1.2125 | 0.48436 | 0.30787 | 72 | 5 | 2 | HotWater | SingleSpeedDX | 0.43911 | Yes | No
cbecs3774 | Office | 2000 | 5A | USA_NY_Buffalo.Niagara.Intl.AP.725280_TMY3.epw | 2000 | 1 | 8 | 453.6783 | 282.1382 | 453.6783 | 282.1382 | 22.6839 | 14.1069 | 22.6839 | 14.1069 | Wood Framed | 4.0082 | Attic and Other | 4.1495 | 0.318 | 0.091316 | 1.5 | 1.4068 | 1.0513 | 0.79757 | 20 | 3 | 2 | Gas | SingleSpeedDX | 0.58419 | No | No
cbecs3775 | Museum | 1989 | 5A | USA_NY_Buffalo.Niagara.Intl.AP.725280_TMY3.epw | 26000 | 2 | 14 | 4377.3234 | 2328.3635 | 4377.3234 | 2328.3635 | 2188.6617 | 1164.1818 | 2188.6617 | 1164.1818 | Metal Building | 4.0691 | Metal Building | 0.14103 | 1.9912 | 0.86316 | 1.1538 | 0.98519 | 0.66877 | 0.4337 | 119 | 5 | 2 | Gas | SingleSpeedDX | 0.27338 | Yes | No
cbecs3776 | Religious building | 1952 | 4A | USA_NY_New.York-John.F.Kennedy.Intl.AP.744860_TMY3.epw | 3400 | 2 | 10 | 1254.9422 | 541.8576 | 1254.9422 | 541.8576 | 6.2747 | 2.7093 | 6.2747 | 2.7093 | Mass | 3.2011 | Attic and Other | 4.9058 | 1.0132 | 0.081457 | 22.6471 | 0.58778 | 0.21933 | 0.84719 | 5 | 0 | 2 | SingleSpeedDXHeatPumpWaterSource | SingleSpeedDX | 0.45113 | No | No
cbecs3777 | Office | 1983 | 3A | USA_GA_Atlanta-Hartsfield.Jackson.Intl.AP.722190_TMY3.epw | 160000 | 12 | 12 | 23573.816 | 11728.2667 | 23573.816 | 11728.2667 | 11786.908 | 5864.1333 | 11786.908 | 5864.1333 | Mass | 1.8939 | Attic and Other | 4.4203 | 2.8382 | 0.98442 | 1.525 | 0.6948 | 0.92329 | 0.79757 | 50 | 5 | 2 | SingleSpeedDXHeatPumpWaterSource | SingleSpeedDX | 0.58419 | Yes | No
cbecs3778 | Retail | 1997 | 3A | USA_GA_Atlanta-Hartsfield.Jackson.Intl.AP.722190_TMY3.epw | 3000 | 1 | 10 | 746.994 | 401.6097 | 746.994 | 401.6097 | 373.497 | 200.8048 | 373.497 | 200.8048 | Metal Building | 2.4411 | Metal Building | 4.2905 | 1.5326 | 0.129 | 3.3333 | 1.3365 | 0.47708 | 0.30787 | 112 | 5 | 2 | None | SingleSpeedDX | 0.43911 | No | No
cbecs3779 | Office | 1982 | 3B | USA_TX_El.Paso.Intl.AP.722700_TMY3.epw | 5001 | 2 | 14 | 2174.5035 | 901.5355 | 2174.5035 | 901.5355 | 391.4106 | 162.2764 | 391.4106 | 162.2764 | Wood Framed | 0.52562 | IEAD | 3.371 | 2.8382 | 0.98442 | 4.5991 | 0.6948 | 0.90388 | 0.79757 | 56 | 5 | 2 | Gas | SingleSpeedDX | 0.58419 | Yes | No
cbecs3780 | Office | 1932 | 4A | USA_NY_New.York-John.F.Kennedy.Intl.AP.744860_TMY3.epw | 156000 | 20 | 12 | 30050.8369 | 14950.6651 | 30050.8369 | 14950.6651 | 15025.4185 | 7475.3326 | 15025.4185 | 7475.3326 | Mass | 2.6827 | IEAD | 4.793 | 1.8902 | 0.17288 | 1.7628 | 1.4863 | 0.8963 | 0.79757 | 168 | 5 | 2 | HotWater | SingleSpeedDX | 0.58419 | Yes | No
cbecs3781 | Post office | 1983 | 5A | USA_NY_Buffalo.Niagara.Intl.AP.725280_TMY3.epw | 2250 | 1 | 10 | 610.4097 | 368.6049 | 610.4097 | 368.6049 | 30.5205 | 18.4302 | 30.5205 | 18.4302 | Mass | 2.7393 | Attic and Other | 3.3104 | 0.79904 | 0.063966 | 1.7778 | 0.9658 | 0.70636 | 0.93997 | 55 | 5 | 2 | Gas | SingleSpeedDX | 0.17617 | No | No
cbecs3782 | Retail | 1986 | 5A | USA_NY_Buffalo.Niagara.Intl.AP.725280_TMY3.epw | 800000 | 1 | 20 | 26725.2689 | 11973.6868 | 26725.2689 | 11973.6868 | 10155.6022 | 4550.001 | 10155.6022 | 4550.001 | Mass | 2.7393 | Attic and Other | 3.3104 | 1.9912 | 0.86316 | 5 | 0.77213 | 0.48649 | 0.30787 | 85 | 5 | 2 | Gas | SingleSpeedDX | 0.43911 | Yes | No
cbecs3783 | NA | 1910 | 2A | USA_FL_Tampa-MacDill.AFB.747880_TMY3.epw | 6000 | 2 | 10 | 1708.3325 | 702.4394 | 1708.3325 | 702.4394 | 85.4166 | 35.122 | 85.4166 | 35.122 | Wood Framed | 3.7674 | Attic and Other | 2.6215 | 1.5972 | 0.45065 | 0.33333 | 0.81182 | 0.6114 | 0.43983 | 40 | 5 | 0 | Electric | SingleSpeedDX | 0.14805 | Yes | No
cbecs3784 | Workshop | 1932 | 4A | USA_NY_New.York-John.F.Kennedy.Intl.AP.744860_TMY3.epw | 2700 | 3 | 10 | 1294.8745 | 625.5432 | 1294.8745 | 625.5432 | 647.4373 | 312.7716 | 647.4373 | 312.7716 | Mass | 2.6827 | IEAD | 4.793 | 3.3116 | 0.77103 | 0.37037 | 1.3189 | 0.6697 | 0.70812 | 35 | 5 | 0 | Gas | SingleSpeedDX | 0.50475 | Yes | No
cbecs3785 | Retail | 1971 | 4A | USA_NY_New.York-John.F.Kennedy.Intl.AP.744860_TMY3.epw | 176000 | 2 | 14 | 10132.1319 | 6809.2284 | 10132.1319 | 6809.2284 | 50.6607 | 34.0461 | 50.6607 | 34.0461 | Mass | 0.57634 | IEAD | 0.071483 | 3.9432 | 0.62366 | 3.3333 | 1.2125 | 0.34829 | 0.30787 | 168 | 5 | 2 | Gas | SingleSpeedDX | 0.43911 | No | No
cbecs3786 | School/university | 1964 | 4A | USA_NY_New.York-John.F.Kennedy.Intl.AP.744860_TMY3.epw | 28500 | 3 | 9 | 3729.1291 | 1857.136 | 3729.1291 | 1857.136 | 671.2432 | 334.2845 | 671.2432 | 334.2845 | Mass | 3.8182 | IEAD | 4.0618 | 0.40223 | 0.55876 | 8.7719 | 1.2523 | 0.15897 | 0.57579 | 40 | 5 | 0 | HotWater | SingleSpeedDX | 0.10983 | Yes | No
cbecs3787 | Office | 1910 | 3A | USA_GA_Atlanta-Hartsfield.Jackson.Intl.AP.722190_TMY3.epw | 5000 | 3 | 10 | 1224.7449 | 1224.7449 | 1224.7449 | 1224.7449 | 220.4541 | 220.4541 | 220.4541 | 220.4541 | Mass | 1.871 | Attic and Other | 2.5402 | 4.1773 | 0.52946 | 0.6 | 1.2234 | 0.81669 | 0.79757 | 40 | 5 | 2 | SingleSpeedDXHeatPumpAirSource | SingleSpeedDX | 0.58419 | Yes | No
cbecs3788 | Religious building | 1958 | 3B | USA_TX_El.Paso.Intl.AP.722700_TMY3.epw | 1400 | 1 | 10 | 374.1657 | 374.1657 | 374.1657 | 374.1657 | 18.7083 | 18.7083 | 18.7083 | 18.7083 | Mass | 4.3058 | IEAD | 1.7795 | 0.3817 | 0.78834 | 25.7143 | 0.58778 | 0.2786 | 0.84719 | 25 | 3 | 2 | Gas | SingleSpeedDX | 0.45113 | No | No
cbecs3789 | Museum | 2012 | 3A | USA_GA_Atlanta-Hartsfield.Jackson.Intl.AP.722190_TMY3.epw | 27000 | 1 | 16 | 3224.2283 | 2143.7688 | 3224.2283 | 2143.7688 | 580.3611 | 385.8784 | 580.3611 | 385.8784 | Mass | 0.046594 | IEAD | 1.5547 | 2.7743 | 0.2061 | 129.8889 | 1.1368 | 0.56124 | 0.4337 | 100 | 5 | 2 | Gas | None | 0.27338 | No | No
cbecs3790 | Retail | 2001 | 4A | USA_NY_New.York-John.F.Kennedy.Intl.AP.744860_TMY3.epw | 158000 | 1 | 8 | 4750.7877 | 2128.4891 | 4750.7877 | 2128.4891 | 855.1418 | 383.128 | 855.1418 | 383.128 | Mass | 0.41137 | IEAD | 4.7239 | 1.5948 | 0.72099 | 5 | 1.0521 | 0.50173 | 0.30787 | 70 | 5 | 2 | Gas | SingleSpeedDX | 0.43911 | No | Yes
cbecs3791 | Retail | 2001 | 2A | USA_FL_Tampa-MacDill.AFB.747880_TMY3.epw | 2500 | 1 | 8 | 597.5952 | 267.7398 | 597.5952 | 267.7398 | 29.8798 | 13.387 | 29.8798 | 13.387 | Mass | 3.9416 | Metal Building | 1.1985 | 3.2213 | 0.93772 | 3.3333 | 1.0521 | 0.35669 | 0.30787 | 48 | 5 | 2 | Gas | SingleSpeedDX | 0.43911 | No | No
cbecs3792 | Warehouse | 1988 | 3B | USA_TX_El.Paso.Intl.AP.722700_TMY3.epw | 30500 | 1 | 20 | 4998.5598 | 2440.703 | 4998.5598 | 2440.703 | 249.928 | 122.0352 | 249.928 | 122.0352 | Mass | 1.8939 | IEAD | 3.371 | 2.8382 | 0.98442 | 0.65574 | 1.2786 | 0.211 | 0.3085 | 50 | 5 | 0 | Gas | SingleSpeedDX | 0.50851 | Yes | No
cbecs3793 | Office | 2009 | 4B | USA_NM_Albuquerque.Intl.Sunport.723650_TMY3.epw | 15750 | 1 | 8 | 1559.2614 | 646.4599 | 1559.2614 | 646.4599 | 280.667 | 116.3628 | 280.667 | 116.3628 | Wood Framed | 1.5381 | Attic and Other | 0.13045 | 2.0929 | 0.88616 | 0.31746 | 1.2078 | 0.8797 | 0.79757 | 40 | 5 | 0 | Gas | SingleSpeedDX | 0.58419 | No | No
cbecs3794 | Library | 1984 | 3A | USA_GA_Atlanta-Hartsfield.Jackson.Intl.AP.722190_TMY3.epw | 154000 | 4 | 15 | 11772.8501 | 11772.8501 | 11772.8501 | 11772.8501 | 2119.113 | 2119.113 | 2119.113 | 2119.113 | Mass | 1.8939 | IEAD | 3.371 | 2.8382 | 0.98442 | 1.461 | 1.1808 | 0.61801 | 0.81944 | 108 | 5 | 0 | HotWater | ChilledWater | 0.93056 | No | No
cbecs3795 | Office | 1964 | 5A | USA_NY_Buffalo.Niagara.Intl.AP.725280_TMY3.epw | 15000 | 2 | 10 | 2196.3606 | 1365.8959 | 2196.3606 | 1365.8959 | 395.3449 | 245.8613 | 395.3449 | 245.8613 | Mass | 1.4061 | IEAD | 2.3418 | 2.6592 | 0.29949 | 1.6 | 0.57837 | 0.82807 | 0.79757 | 100 | 5 | 2 | SingleSpeedDXHeatPumpWaterSource | SingleSpeedDX | 0.58419 | Yes | No
cbecs3796 | Retail | 2002 | 2B | USA_AZ_Tucson-Davis-Monthan.AFB.722745_TMY3.epw | 104000 | 1 | 8 | 3854.3731 | 1726.8697 | 3854.3731 | 1726.8697 | 693.7872 | 310.8365 | 693.7872 | 310.8365 | Mass | 3.9416 | IEAD | 4.4042 | 2.8544 | 0.47117 | 5 | 1.0521 | 0.52325 | 0.30787 | 133 | 5 | 2 | Gas | SingleSpeedDX | 0.43911 | No | Yes
cbecs3797 | Hotel/Motel | 1973 | 2A | USA_FL_Tampa-MacDill.AFB.747880_TMY3.epw | 5800 | 2 | 8 | 1319.1609 | 562.782 | 1319.1609 | 562.782 | 65.958 | 28.1391 | 65.958 | 28.1391 | Mass | 2.2613 | Attic and Other | 0.19597 | 4.4514 | 0.34597 | 5 | 0.75096 | 0.85822 | 0.079087 | 168 | 5 | 2 | SingleSpeedDXHeatPumpWaterSource | SingleSpeedDX | 0.087495 | Yes | No
cbecs3798 | Office | 1955 | 3B | USA_TX_El.Paso.Intl.AP.722700_TMY3.epw | 4000 | 1 | 8 | 717.3284 | 356.8798 | 717.3284 | 356.8798 | 358.6642 | 178.4399 | 358.6642 | 178.4399 | Mass | 4.3058 | IEAD | 1.7795 | 0.3817 | 0.78834 | 0.75 | 1.4788 | 0.9092 | 0.79757 | 38 | 5 | 0 | Gas | SingleSpeedDX | 0.58419 | No | No
cbecs3799 | Warehouse | 1970 | 3A | USA_GA_Atlanta-Hartsfield.Jackson.Intl.AP.722190_TMY3.epw | 1700 | 1 | 9 | 531.0458 | 259.2997 | 531.0458 | 259.2997 | 2.6552 | 1.2965 | 2.6552 | 1.2965 | Mass | 3.4185 | Attic and Other | 3.2413 | 3.7279 | 0.45265 | 1.7647 | 0.5558 | 0.23754 | 0.3085 | 40 | 3 | 0 | Electric | SingleSpeedDX | 0.50851 | No | No
cbecs3800 | Workshop | 2006 | 4A | USA_NY_New.York-John.F.Kennedy.Intl.AP.744860_TMY3.epw | 4000 | 1 | 18 | 1464.9833 | 884.6517 | 1464.9833 | 884.6517 | 7.3249 | 4.4233 | 7.3249 | 4.4233 | Metal Building | 0.33923 | Metal Building | 4.486 | 4.5679 | 0.84263 | 0.75 | 1.4362 | 0.54833 | 0.70812 | 48 | 5 | 0 | Electric | None | 0.50475 | No | No
cbecs3801 | NA | 1932 | 5B | USA_CO_Denver-Aurora-Buckley.AFB.724695_TMY3.epw | 2400 | 1 | 10 | 749.3998 | 320.2563 | 749.3998 | 320.2563 | 374.6999 | 160.1282 | 374.6999 | 160.1282 | Mass | 4.6843 | Attic and Other | 1.4795 | 4.2543 | 0.70383 | 5 | 1.3229 | 0.54833 | 0.43983 | 0 | 0 | 0 | None | None | 0.14805 | No | No
cbecs3802 | Museum | 1982 | 4A | USA_NY_New.York-John.F.Kennedy.Intl.AP.744860_TMY3.epw | 33000 | 1 | 8 | 2182.8129 | 967.5589 | 2182.8129 | 967.5589 | 109.1406 | 48.3779 | 109.1406 | 48.3779 | Wood Framed | 2.1828 | Attic and Other | 4.8152 | 3.2899 | 0.39778 | 0.33333 | 0.98519 | 0.56653 | 0.4337 | 72 | 5 | 2 | Gas | SingleSpeedDX | 0.27338 | No | No
cbecs3803 | Hospital | 1975 | 5A | USA_NY_Buffalo.Niagara.Intl.AP.725280_TMY3.epw | 190000 | 11 | 13 | 27170 | 13000 | 27170 | 13000 | 4890.6 | 2340 | 4890.6 | 2340 | Mass | 1.0508 | IEAD | 2.3452 | 4.1865 | 0.080405 | 3.0526 | 1.4125 | 0.80818 | 0.96302 | 168 | 5 | 2 | HotWater | ChilledWater | 0.37943 | Yes | No
cbecs3804 | Hospital | 1984 | 5B | USA_CO_Denver-Aurora-Buckley.AFB.724695_TMY3.epw | 445000 | 4 | 15 | 31693.1223 | 12636.8111 | 31693.1223 | 12636.8111 | 5704.762 | 2274.626 | 5704.762 | 2274.626 | Metal Building | 4.0691 | IEAD | 3.9974 | 3.5393 | 0.56165 | 19.4292 | 0.69109 | 0.88522 | 0.96302 | 168 | 5 | 2 | HotWater | ChilledWater | 0.37943 | Yes | No
cbecs3805 | Workshop | 1932 | 5A | USA_NY_Buffalo.Niagara.Intl.AP.725280_TMY3.epw | 24000 | 1 | 20 | 3987.1795 | 2407.7171 | 3987.1795 | 2407.7171 | 19.9359 | 12.0386 | 19.9359 | 12.0386 | Metal Building | 3.4298 | IEAD | 2.3135 | 4.8739 | 0.67207 | 0.66667 | 1.3189 | 0.57853 | 0.70812 | 45 | 5 | 0 | Gas | SingleSpeedDX | 0.50475 | Yes | No
cbecs3806 | Retail | 2005 | 3B | USA_TX_El.Paso.Intl.AP.722700_TMY3.epw | 44500 | 1 | 10 | 3151.571 | 1411.9942 | 3151.571 | 1411.9942 | 1197.597 | 536.5578 | 1197.597 | 536.5578 | Mass | 0.89066 | IEAD | 0.43433 | 4.741 | 0.99298 | 5 | 0.86743 | 0.52283 | 0.30787 | 70 | 5 | 2 | Gas | SingleSpeedDX | 0.43911 | No | No
cbecs3807 | Office | 1973 | 5A | USA_NY_Buffalo.Niagara.Intl.AP.725280_TMY3.epw | 5900 | 1 | 9 | 1073.6363 | 445.1228 | 1073.6363 | 445.1228 | 53.6818 | 22.2561 | 53.6818 | 22.2561 | Mass | 1.0508 | IEAD | 2.3452 | 0.23143 | 0.115 | 0.84746 | 1.2749 | 0.86387 | 0.79757 | 60 | 5 | 2 | Gas | SingleSpeedDX | 0.58419 | Yes | No
cbecs3808 | Workshop | 1985 | 3B | USA_TX_El.Paso.Intl.AP.722700_TMY3.epw | 2650 | 1 | 16 | 1059.92 | 640.0483 | 1059.92 | 640.0483 | 5.2996 | 3.2002 | 5.2996 | 3.2002 | Metal Building | 4.5401 | Metal Building | 2.5218 | 3.6154 | 0.38788 | 1.8868 | 1.4915 | 0.55692 | 0.70812 | 70 | 5 | 2 | Electric | None | 0.50475 | No | No
cbecs3809 | Hospital | 1980 | 4A | USA_NY_New.York-John.F.Kennedy.Intl.AP.744860_TMY3.epw | 128000 | 6 | 8 | 7149.6909 | 6874.7028 | 7149.6909 | 6874.7028 | 357.4845 | 343.7351 | 357.4845 | 343.7351 | Mass | 1.6119 | Attic and Other | 4.8152 | 3.2899 | 0.39778 | 5 | 0.69109 | 1.2129 | 0.96302 | 168 | 5 | 2 | HotWater | SingleSpeedDX | 0.37943 | Yes | No
cbecs3810 | Workshop | 1970 | 5A | USA_NY_Buffalo.Niagara.Intl.AP.725280_TMY3.epw | 9500 | 1 | 25 | 3135.6817 | 1893.5276 | 3135.6817 | 1893.5276 | 15.6784 | 9.4676 | 15.6784 | 9.4676 | Metal Building | 0.90475 | Metal Building | 0.71915 | 4.9899 | 0.58106 | 0 | 0.65995 | 0.54833 | 0.70812 | 0 | 0 | 0 | Gas | None | 0.50475 | No | No
cbecs3811 | Warehouse | 1992 | 4A | USA_NY_New.York-John.F.Kennedy.Intl.AP.744860_TMY3.epw | 10000 | 1 | 14 | 2240 | 875 | 2240 | 875 | 112 | 43.75 | 112 | 43.75 | Mass | 4.0381 | Attic and Other | 3.52 | 3.7142 | 0.49098 | 3.5 | 0.79878 | 0.23506 | 0.3085 | 45 | 5 | 2 | Electric | SingleSpeedDX | 0.50851 | No | No
cbecs3812 | Hospital | 2008 | 5B | USA_CO_Denver-Aurora-Buckley.AFB.724695_TMY3.epw | 39000 | 2 | 8 | 2547.4693 | 1959.5918 | 2547.4693 | 1959.5918 | 127.3735 | 97.9796 | 127.3735 | 97.9796 | Mass | 1.7189 | Attic and Other | 0.014551 | 4.2585 | 0.76733 | 5 | 1.3748 | 1.1332 | 0.96302 | 168 | 5 | 2 | Electric | SingleSpeedDX | 0.37943 | No | No
cbecs3813 | Office | 2002 | 5A | USA_NY_Buffalo.Niagara.Intl.AP.725280_TMY3.epw | 5300 | 3 | 12 | 2145.2496 | 1067.2884 | 2145.2496 | 1067.2884 | 386.1449 | 192.1119 | 386.1449 | 192.1119 | Mass | 0.43551 | IEAD | 4.701 | 0.318 | 0.091316 | 3.9623 | 1.4068 | 1.5273 | 0.79757 | 54 | 5 | 2 | Gas | SingleSpeedDX | 0.58419 | No | No
cbecs3814 | NA | 1910 | 5A | USA_NY_Buffalo.Niagara.Intl.AP.725280_TMY3.epw | 12000 | 3 | 8 | 2076.7975 | 1109.4004 | 2076.7975 | 1109.4004 | 103.8399 | 55.47 | 103.8399 | 55.47 | Mass | 2.1142 | IEAD | 2.2595 | 4.8579 | 0.21994 | 5 | 0.81182 | 0.551 | 0.43983 | 112 | 5 | 2 | HotWater | None | 0.14805 | No | No
cbecs3815 | Hotel/Motel | 1958 | 3B | USA_TX_El.Paso.Intl.AP.722700_TMY3.epw | 1400 | 1 | 8 | 561.2785 | 159.6355 | 561.2785 | 159.6355 | 213.2858 | 60.6615 | 213.2858 | 60.6615 | Mass | 4.3058 | Metal Building | 0.9672 | 0.3817 | 0.78834 | 5 | 1.3781 | 0.2974 | 0.079087 | 168 | 5 | 2 | SingleSpeedDXHeatPumpWaterSource | SingleSpeedDX | 0.087495 | Yes | No
cbecs3816 | School/university | 1988 | 3A | USA_GA_Atlanta-Hartsfield.Jackson.Intl.AP.722190_TMY3.epw | 4000 | 1 | 10 | 896.2143 | 446.3218 | 896.2143 | 446.3218 | 161.3186 | 80.3379 | 161.3186 | 80.3379 | Wood Framed | 0.52562 | Metal Building | 2.5218 | 3.6154 | 0.38788 | 12.125 | 0.91928 | 0.21157 | 0.57579 | 60 | 5 | 2 | SingleSpeedDXHeatPumpWaterSource | SingleSpeedDX | 0.10983 | No | No
cbecs3817 | Retail | 1984 | 3A | USA_GA_Atlanta-Hartsfield.Jackson.Intl.AP.722190_TMY3.epw | 17500 | 2 | 9 | 2515.496 | 1127.0143 | 2515.496 | 1127.0143 | 452.7893 | 202.8626 | 452.7893 | 202.8626 | Metal Building | 4.5401 | Metal Building | 2.5218 | 0.17203 | 0.92252 | 5 | 0.77213 | 0.50578 | 0.30787 | 55 | 5 | 2 | HotWater | SingleSpeedDX | 0.43911 | Yes | Yes
cbecs3818 | Hospital | 1998 | 4A | USA_NY_New.York-John.F.Kennedy.Intl.AP.744860_TMY3.epw | 1400000 | 20 | 12 | 82106.6623 | 49106.8555 | 82106.6623 | 49106.8555 | 14779.1992 | 8839.234 | 14779.1992 | 8839.234 | Mass | 4.0381 | IEAD | 0.45947 | 3.7142 | 0.49098 | 7.8543 | 1.2985 | 0.90422 | 0.96302 | 168 | 5 | 2 | HotWater | ChilledWater | 0.37943 | No | No
cbecs3819 | Dormitory | 2010 | 2A | USA_FL_Tampa-MacDill.AFB.747880_TMY3.epw | 600000 | 9 | 10 | 39776.8777 | 13575.7262 | 39776.8777 | 13575.7262 | 7159.838 | 2443.6307 | 7159.838 | 2443.6307 | Wood Framed | 1.0893 | Attic and Other | 3.3567 | 3.8631 | 0.84083 | 5 | 0.67576 | 0.35109 | 0.53697 | 168 | 5 | 2 | Gas | SingleSpeedDX | 0.98937 | No | No
cbecs3820 | Hospital | 1982 | 4A | USA_NY_New.York-John.F.Kennedy.Intl.AP.744860_TMY3.epw | 350000 | 7 | 12 | 24287.4783 | 14526.0037 | 24287.4783 | 14526.0037 | 1214.3739 | 726.3002 | 1214.3739 | 726.3002 | Mass | 1.6119 | IEAD | 2.8637 | 3.2899 | 0.39778 | 25.7029 | 0.69109 | 0.97248 | 0.96302 | 168 | 5 | 2 | HotWater | ChilledWater | 0.37943 | Yes | No
cbecs3821 | Dining: Bar lounge/leisure | 1932 | 4A | USA_NY_New.York-John.F.Kennedy.Intl.AP.744860_TMY3.epw | 3300 | 1 | 8 | 630.1238 | 335.1722 | 630.1238 | 335.1722 | 31.5062 | 16.7586 | 31.5062 | 16.7586 | Mass | 2.6827 | IEAD | 4.793 | 3.3116 | 0.77103 | 19.697 | 0.68813 | 0.97161 | 0.20961 | 60 | 5 | 2 | Electric | SingleSpeedDX | 0.86926 | Yes | No
cbecs3822 | Office | 1980 | 3A | USA_GA_Atlanta-Hartsfield.Jackson.Intl.AP.722190_TMY3.epw | 200001 | 10 | 9 | 16139.9288 | 10037.2692 | 16139.9288 | 10037.2692 | 10168.1552 | 6323.4796 | 10168.1552 | 6323.4796 | Mass | 1.8939 | Metal Building | 2.5218 | 3.6154 | 0.38788 | 1.75 | 0.6948 | 0.89006 | 0.79757 | 168 | 5 | 2 | Gas | ChilledWater | 0.58419 | Yes | No
cbecs3823 | Religious building | 1932 | 5A | USA_NY_Buffalo.Niagara.Intl.AP.725280_TMY3.epw | 18500 | 3 | 20 | 7170.4393 | 3096.0446 | 7170.4393 | 3096.0446 | 1290.6791 | 557.288 | 1290.6791 | 557.288 | Mass | 4.6843 | IEAD | 2.3135 | 4.8739 | 0.67207 | 16.4324 | 0.63779 | 0.22293 | 0.84719 | 168 | 5 | 2 | HotWater | None | 0.45113 | No | No
cbecs3824 | Religious building | 1958 | 2A | USA_FL_Tampa-MacDill.AFB.747880_TMY3.epw | 10500 | 1 | 45 | 5729.6859 | 3710.9364 | 5729.6859 | 3710.9364 | 286.4843 | 185.5468 | 286.4843 | 185.5468 | Mass | 2.6489 | Attic and Other | 1.2229 | 0.34455 | 0.31025 | 21.9048 | 0.58778 | 0.23635 | 0.84719 | 12 | 3 | 2 | Gas | SingleSpeedDX | 0.45113 | No | No
cbecs3825 | Office | 2006 | 3B | USA_TX_El.Paso.Intl.AP.722700_TMY3.epw | 18250 | 2 | 9 | 1719.4476 | 1719.4476 | 1719.4476 | 1719.4476 | 309.5006 | 309.5006 | 309.5006 | 309.5006 | Wood Framed | 1.1681 | IEAD | 0.43433 | 4.741 | 0.99298 | 1.5342 | 1.4753 | 0.80873 | 0.79757 | 40 | 5 | 0 | Gas | SingleSpeedDX | 0.58419 | No | No
cbecs3826 | Performing arts theater | 1964 | 3A | USA_GA_Atlanta-Hartsfield.Jackson.Intl.AP.722190_TMY3.epw | 120000 | 5 | 10 | 10620.7344 | 5649.3268 | 10620.7344 | 5649.3268 | 5310.3672 | 2824.6634 | 5310.3672 | 2824.6634 | Mass | 3.4475 | IEAD | 3.3191 | 2.3694 | 0.31426 | 1.4917 | 0.72507 | 0.61697 | 0.3313 | 70 | 5 | 2 | HotWater | ChilledWater | 0.6798 | Yes | No
cbecs3827 | Workshop | 1980 | 3B | USA_TX_El.Paso.Intl.AP.722700_TMY3.epw | 78000 | 2 | 16 | 8132.2823 | 4910.7985 | 8132.2823 | 4910.7985 | 40.6614 | 24.554 | 40.6614 | 24.554 | Mass | 1.8939 | IEAD | 3.371 | 3.6154 | 0.38788 | 0.34615 | 1.4915 | 0.55985 | 0.70812 | 60 | 5 | 2 | Electric | SingleSpeedDX | 0.50475 | Yes | No
cbecs3828 | Religious building | 1972 | 4A | USA_NY_New.York-John.F.Kennedy.Intl.AP.744860_TMY3.epw | 1200 | 1 | 9 | 387.3975 | 250.9051 | 387.3975 | 250.9051 | 1.937 | 1.2545 | 1.937 | 1.2545 | Mass | 0.57634 | Attic and Other | 3.4149 | 4.3425 | 0.1605 | 42.5 | 0.526 | 0.30359 | 0.84719 | 4 | 3 | 2 | Gas | SingleSpeedDX | 0.45113 | Yes | No
cbecs3829 | Warehouse | 1981 | 3A | USA_GA_Atlanta-Hartsfield.Jackson.Intl.AP.722190_TMY3.epw | 10500 | 1 | 20 | 3591.9911 | 1169.2679 | 3591.9911 | 1169.2679 | 17.96 | 5.8463 | 17.96 | 5.8463 | Metal Building | 4.5401 | Metal Building | 2.5218 | 0.35169 | 0.29081 | 0 | 1.2786 | 0.18587 | 0.3085 | 15 | 5 | 2 | None | None | 0.50851 | No | No
cbecs3830 | Religious building | 2009 | 2A | USA_FL_Tampa-MacDill.AFB.747880_TMY3.epw | 94000 | 2 | 8 | 4310.1517 | 2791.5491 | 4310.1517 | 2791.5491 | 3792.9335 | 2456.5632 | 3792.9335 | 2456.5632 | Mass | 1.9377 | Metal Building | 3.6894 | 3.8631 | 0.84083 | 532.3351 | 0.50081 | 0.24053 | 0.84719 | 55 | 3 | 2 | Gas | ChilledWater | 0.45113 | No | No
cbecs3831 | Workshop | 1992 | 2A | USA_FL_Tampa-MacDill.AFB.747880_TMY3.epw | 21500 | 1 | 16 | 3697.5581 | 1488.55 | 3697.5581 | 1488.55 | 184.8779 | 74.4275 | 184.8779 | 74.4275 | Mass | 3.1991 | IEAD | 3.2673 | 4.2217 | 0.19054 | 0.46512 | 1.056 | 0.5522 | 0.70812 | 50 | 5 | 2 | None | SingleSpeedDX | 0.50475 | No | No
cbecs3832 | Office | 1959 | 4A | USA_NY_New.York-John.F.Kennedy.Intl.AP.744860_TMY3.epw | 1400000 | 5 | 12 | 40259.9553 | 25037.2856 | 40259.9553 | 25037.2856 | 7246.792 | 4506.7114 | 7246.792 | 4506.7114 | Mass | 3.2011 | IEAD | 1.4111 | 1.0132 | 0.081457 | 2.1429 | 1.4788 | 1.7071 | 0.79757 | 60 | 5 | 0 | HotWater | ChilledWater | 0.58419 | Yes | No
cbecs3833 | School/university | 2008 | 4A | USA_NY_New.York-John.F.Kennedy.Intl.AP.744860_TMY3.epw | 12000 | 2 | 11 | 2276.123 | 1275.8537 | 2276.123 | 1275.8537 | 11.3806 | 6.3793 | 11.3806 | 6.3793 | Mass | 3.2074 | IEAD | 0.50029 | 2.0929 | 0.88616 | 0.75 | 0.81199 | 2.83 | 0.57579 | 46 | 5 | 0 | Gas | SingleSpeedDX | 0.10983 | No | No
cbecs3834 | Office | 1965 | 4A | USA_NY_New.York-John.F.Kennedy.Intl.AP.744860_TMY3.epw | 18500 | 2 | 10 | 2439.1802 | 1516.9031 | 2439.1802 | 1516.9031 | 121.959 | 75.8452 | 121.959 | 75.8452 | Mass | 3.8182 | IEAD | 4.0618 | 3.3067 | 0.087657 | 0.81081 | 0.57837 | 0.80669 | 0.79757 | 50 | 5 | 2 | HotWater | ChilledWater | 0.58419 | No | No
cbecs3835 | NA | 1959 | 4A | USA_NY_New.York-John.F.Kennedy.Intl.AP.744860_TMY3.epw | 8800 | 1 | 12 | 1755.5143 | 721.8398 | 1755.5143 | 721.8398 | 8.7776 | 3.6092 | 8.7776 | 3.6092 | Mass | 3.2011 | Attic and Other | 4.9058 | 2.376 | 0.17052 | 0.34091 | 0.58799 | 0.55572 | 0.43983 | 50 | 5 | 0 | Electric | SingleSpeedDX | 0.14805 | No | No
cbecs3836 | Warehouse | 1932 | 4A | USA_NY_New.York-John.F.Kennedy.Intl.AP.744860_TMY3.epw | 32000 | 1 | 18 | 5151.9006 | 2012.4612 | 5151.9006 | 2012.4612 | 927.3421 | 362.243 | 927.3421 | 362.243 | Mass | 2.6827 | Attic and Other | 2.2924 | 1.8902 | 0.17288 | 0.375 | 0.74763 | 0.201 | 0.3085 | 50 | 5 | 0 | Electric | None | 0.50851 | No | No
cbecs3837 | Dining: Cafeteria/fast food | 1988 | 4A | USA_NY_New.York-John.F.Kennedy.Intl.AP.744860_TMY3.epw | 4200 | 1 | 9 | 715.3047 | 475.6015 | 715.3047 | 475.6015 | 35.7652 | 23.7801 | 35.7652 | 23.7801 | Wood Framed | 2.1828 | Attic and Other | 4.8152 | 4.3159 | 0.58475 | 5.4762 | 1.06 | 0.99732 | 0.47506 | 105 | 5 | 2 | Gas | SingleSpeedDX | 0.73547 | No | No
cbecs3838 | Religious building | 1980 | 3A | USA_GA_Atlanta-Hartsfield.Jackson.Intl.AP.722190_TMY3.epw | 3000 | 1 | 9 | 612.5292 | 396.7158 | 612.5292 | 396.7158 | 30.6265 | 19.8358 | 30.6265 | 19.8358 | Mass | 1.8939 | Attic and Other | 4.4203 | 2.8382 | 0.98442 | 25.3333 | 1.4273 | 0.228 | 0.84719 | 5 | 0 | 2 | Gas | SingleSpeedDX | 0.45113 | Yes | No
cbecs3839 | Hospital | 2007 | 3A | USA_GA_Atlanta-Hartsfield.Jackson.Intl.AP.722190_TMY3.epw | 58000 | 1 | 9 | 2471.3154 | 1901.0119 | 2471.3154 | 1901.0119 | 444.8368 | 342.1821 | 444.8368 | 342.1821 | Mass | 0.89066 | Attic and Other | 2.5594 | 0.08142 | 0.63379 | 5 | 1.2584 | 1.1348 | 0.96302 | 168 | 5 | 2 | SingleSpeedDXHeatPumpWaterSource | SingleSpeedDX | 0.37943 | No | No
cbecs3840 | Dining: Cafeteria/fast food | 1960 | 3B | USA_TX_El.Paso.Intl.AP.722700_TMY3.epw | 3200 | 1 | 12 | 678.8225 | 678.8225 | 678.8225 | 678.8225 | 257.9526 | 257.9526 | 257.9526 | 257.9526 | Mass | 3.4475 | Attic and Other | 3.9747 | 2.3694 | 0.31426 | 14.0625 | 0.60974 | 1.0287 | 0.47506 | 72 | 5 | 2 | Gas | SingleSpeedDX | 0.73547 | No | No
cbecs3841 | Performing arts theater | 1932 | 4A | USA_NY_New.York-John.F.Kennedy.Intl.AP.744860_TMY3.epw | 20000 | 2 | 12 | 3290.7142 | 1750.3799 | 3290.7142 | 1750.3799 | 1645.3571 | 875.1899 | 1645.3571 | 875.1899 | Mass | 2.6827 | IEAD | 4.793 | 3.7331 | 0.20709 | 15.05 | 0.57945 | 0.55067 | 0.3313 | 35 | 3 | 2 | Gas | SingleSpeedDX | 0.6798 | Yes | No
cbecs3842 | Office | 1967 | 2A | USA_FL_Tampa-MacDill.AFB.747880_TMY3.epw | 6000 | 1 | 8 | 785.7939 | 488.6778 | 785.7939 | 488.6778 | 3.929 | 2.4434 | 3.929 | 2.4434 | Metal Building | 1.5564 | Metal Building | 0.4959 | 0.85811 | 0.84353 | 0.5 | 0.57837 | 0.8181 | 0.79757 | 40 | 5 | 0 | SingleSpeedDXHeatPumpWaterSource | SingleSpeedDX | 0.58419 | No | No
cbecs3843 | Office | 1950 | 4A | USA_NY_New.York-John.F.Kennedy.Intl.AP.744860_TMY3.epw | 310000 | 13 | 8 | 20365.0524 | 12664.8336 | 20365.0524 | 12664.8336 | 1018.2526 | 633.2417 | 1018.2526 | 633.2417 | Mass | 3.2011 | IEAD | 1.4111 | 1.0132 | 0.081457 | 1.129 | 1.4788 | 0.83888 | 0.79757 | 50 | 5 | 2 | HotWater | ChilledWater | 0.58419 | No | No
cbecs3844 | School/university | 1990 | 2B | USA_AZ_Tucson-Davis-Monthan.AFB.722745_TMY3.epw | 5400 | 1 | 10 | 1041.3069 | 518.5791 | 1041.3069 | 518.5791 | 187.4352 | 93.3442 | 187.4352 | 93.3442 | Metal Building | 2.99 | Metal Building | 3.6024 | 4.2217 | 0.19054 | 26.4815 | 1.3201 | 0.2183 | 0.57579 | 55 | 5 | 0 | SingleSpeedDXHeatPumpWaterSource | SingleSpeedDX | 0.10983 | No | No
cbecs3845 | Retail | 1955 | 3A | USA_GA_Atlanta-Hartsfield.Jackson.Intl.AP.722190_TMY3.epw | 3800 | 1 | 8 | 601.566 | 404.2782 | 601.566 | 404.2782 | 3.0078 | 2.0214 | 3.0078 | 2.0214 | Wood Framed | 1.6082 | Attic and Other | 4.3678 | 0.3817 | 0.78834 | 3.3333 | 0.84278 | 0.3737 | 0.30787 | 66 | 5 | 2 | Gas | SingleSpeedDX | 0.43911 | Yes | No
cbecs3846 | Museum | 1984 | 3A | USA_GA_Atlanta-Hartsfield.Jackson.Intl.AP.722190_TMY3.epw | 215000 | 4 | 16 | 18196.7206 | 12098.8834 | 18196.7206 | 12098.8834 | 909.836 | 604.9442 | 909.836 | 604.9442 | Mass | 1.8939 | IEAD | 3.371 | 2.8382 | 0.98442 | 2.4698 | 0.98519 | 0.56816 | 0.4337 | 104 | 5 | 2 | HotWater | ChilledWater | 0.27338 | No | No
cbecs3847 | Warehouse | 2008 | 2B | USA_AZ_Tucson-Davis-Monthan.AFB.722745_TMY3.epw | 18000 | 2 | 8 | 2172.232 | 1060.6602 | 2172.232 | 1060.6602 | 391.0018 | 190.9188 | 391.0018 | 190.9188 | Mass | 1.9377 | IEAD | 3.9983 | 3.8631 | 0.84083 | 0.5 | 0.60336 | 0.20818 | 0.3085 | 60 | 5 | 0 | Electric | SingleSpeedDX | 0.50851 | No | No
cbecs3848 | Hospital | 1973 | 4A | USA_NY_New.York-John.F.Kennedy.Intl.AP.744860_TMY3.epw | 1500000 | 20 | 14 | 99153.2148 | 59302.1619 | 99153.2148 | 59302.1619 | 17847.5787 | 10674.3892 | 17847.5787 | 10674.3892 | Mass | 0.57634 | IEAD | 0.071483 | 4.873 | 0.40727 | 6.9973 | 1.4125 | 0.9191 | 0.96302 | 168 | 5 | 2 | HotWater | ChilledWater | 0.37943 | Yes | No
cbecs3849 | Office | 2008 | 3C | USA_CA_San.Deigo-Brown.Field.Muni.AP.722904_TMY3.epw | 290000 | 8 | 12 | 23177.5892 | 14413.9236 | 23177.5892 | 14413.9236 | 20396.2785 | 12684.2528 | 20396.2785 | 12684.2528 | Steel-Framed | 2.2933 | IEAD | 1.5547 | 2.7743 | 0.2061 | 1.3793 | 1.2078 | 0.84171 | 0.79757 | 50 | 5 | 0 | HotWater | ChilledWater | 0.58419 | No | No
cbecs3850 | Workshop | 1968 | 3A | USA_GA_Atlanta-Hartsfield.Jackson.Intl.AP.722190_TMY3.epw | 12000 | 1 | 14 | 1973.5531 | 1191.7591 | 1973.5531 | 1191.7591 | 98.6777 | 59.588 | 98.6777 | 59.588 | Metal Building | 4.2915 | Metal Building | 1.2028 | 4.4205 | 0.2072 | 0.66667 | 1.3544 | 0.57681 | 0.70812 | 60 | 5 | 0 | Electric | SingleSpeedDX | 0.50475 | Yes | No
cbecs3851 | Religious building | 2003 | 3A | USA_GA_Atlanta-Hartsfield.Jackson.Intl.AP.722190_TMY3.epw | 80000 | 2 | 8 | 3976.2495 | 2575.2911 | 3976.2495 | 2575.2911 | 715.7249 | 463.5524 | 715.7249 | 463.5524 | Metal Building | 3.0203 | Metal Building | 3.0257 | 0.13581 | 0.97512 | 6.5 | 1.2301 | 0.24472 | 0.84719 | 86 | 5 | 2 | Gas | SingleSpeedDX | 0.45113 | No | No
cbecs3852 | Warehouse | 1987 | 4A | USA_NY_New.York-John.F.Kennedy.Intl.AP.744860_TMY3.epw | 174000 | 1 | 24 | 14326.8542 | 6995.5343 | 14326.8542 | 6995.5343 | 71.6343 | 34.9777 | 71.6343 | 34.9777 | Mass | 1.6119 | IEAD | 2.8637 | 3.2899 | 0.39778 | 0.17241 | 1.2786 | 0.21595 | 0.3085 | 60 | 5 | 2 | Gas | SingleSpeedDX | 0.50851 | Yes | No
cbecs3853 | Office | 1932 | 5A | USA_NY_Buffalo.Niagara.Intl.AP.725280_TMY3.epw | 4550 | 3 | 8 | 1185.221 | 737.0777 | 1185.221 | 737.0777 | 59.261 | 36.8539 | 59.261 | 36.8539 | Mass | 4.6843 | IEAD | 2.3135 | 4.8739 | 0.67207 | 0.65934 | 1.4863 | 0.84066 | 0.79757 | 60 | 5 | 2 | Gas | SingleSpeedDX | 0.58419 | Yes | No
cbecs3854 | Office | 1992 | 4A | USA_NY_New.York-John.F.Kennedy.Intl.AP.744860_TMY3.epw | 420000 | 20 | 10 | 36752.1428 | 22855.8102 | 36752.1428 | 22855.8102 | 6615.3857 | 4114.0458 | 6615.3857 | 4114.0458 | Mass | 4.0381 | IEAD | 0.45947 | 3.7142 | 0.49098 | 3.6167 | 1.3911 | 0.90497 | 0.79757 | 45 | 5 | 0 | HotWater | ChilledWater | 0.58419 | No | No
cbecs3855 | Courthouse | 1989 | 3B | USA_TX_El.Paso.Intl.AP.722700_TMY3.epw | 11000 | 1 | 9 | 943.928 | 943.928 | 943.928 | 943.928 | 169.907 | 169.907 | 169.907 | 169.907 | Mass | 1.8939 | Attic and Other | 4.4203 | 2.8382 | 0.98442 | 4.5455 | 0.60421 | 0.87648 | 0.64324 | 45 | 5 | 0 | HotWater | ChilledWater | 0.33693 | No | No
cbecs3856 | Post office | 1932 | 5A | USA_NY_Buffalo.Niagara.Intl.AP.725280_TMY3.epw | 33500 | 3 | 20 | 9992.8374 | 4022.8814 | 9992.8374 | 4022.8814 | 1798.7107 | 724.1187 | 1798.7107 | 724.1187 | Mass | 4.6843 | IEAD | 2.3135 | 3.3941 | 0.16876 | 0.089552 | 1.0481 | 0.67882 | 0.93997 | 72 | 5 | 2 | HotWater | SingleSpeedDX | 0.17617 | Yes | No
cbecs3857 | Retail | 1950 | 4A | USA_NY_New.York-John.F.Kennedy.Intl.AP.744860_TMY3.epw | 16000 | 1 | 21 | 3240.2667 | 2177.5986 | 3240.2667 | 2177.5986 | 2041.368 | 1371.8871 | 2041.368 | 1371.8871 | Mass | 3.2011 | IEAD | 1.4111 | 1.1915 | 0.99093 | 3.3333 | 0.84278 | 0.38252 | 0.30787 | 50 | 5 | 2 | Gas | SingleSpeedDX | 0.43911 | Yes | No
cbecs3858 | School/university | 1910 | 4A | USA_NY_New.York-John.F.Kennedy.Intl.AP.744860_TMY3.epw | 114000 | 5 | 20 | 23922.3745 | 9530.8265 | 23922.3745 | 9530.8265 | 4306.0274 | 1715.5488 | 4306.0274 | 1715.5488 | Mass | 0.42585 | IEAD | 1.5501 | 0.0017826 | 0.92819 | 7.0175 | 1.1575 | 0.17645 | 0.57579 | 50 | 5 | 0 | HotWater | SingleSpeedDX | 0.10983 | Yes | No
cbecs3859 | Retail | 1932 | 4A | USA_NY_New.York-John.F.Kennedy.Intl.AP.744860_TMY3.epw | 4200 | 3 | 9 | 1377.7939 | 740.7494 | 1377.7939 | 740.7494 | 688.8969 | 370.3747 | 688.8969 | 370.3747 | Mass | 2.6827 | IEAD | 4.793 | 1.8902 | 0.17288 | 3.3333 | 1.0463 | 0.35283 | 0.30787 | 36 | 3 | 2 | HotWater | SingleSpeedDX | 0.43911 | Yes | No
cbecs3860 | Dormitory | 1969 | 3A | USA_GA_Atlanta-Hartsfield.Jackson.Intl.AP.722190_TMY3.epw | 230000 | 11 | 12 | 29222.698 | 12467.0213 | 29222.698 | 12467.0213 | 1461.1349 | 623.3511 | 1461.1349 | 623.3511 | Mass | 3.4475 | IEAD | 3.3191 | 2.3694 | 0.31426 | 5 | 1.0607 | 0.35401 | 0.53697 | 168 | 5 | 2 | HotWater | ChilledWater | 0.98937 | Yes | No
cbecs3861 | Office | 1973 | 4A | USA_NY_New.York-John.F.Kennedy.Intl.AP.744860_TMY3.epw | 1500000 | 20 | 13 | 90291.5278 | 56151.4477 | 90291.5278 | 56151.4477 | 79456.5445 | 49413.2739 | 79456.5445 | 49413.2739 | Mass | 0.57634 | IEAD | 0.071483 | 4.873 | 0.40727 | 1.4667 | 1.2749 | 0.87708 | 0.79757 | 168 | 5 | 2 | HotWater | ChilledWater | 0.58419 | Yes | No
cbecs3862 | Hospital | 1973 | 3B | USA_TX_El.Paso.Intl.AP.722700_TMY3.epw | 365000 | 8 | 9 | 19886.2123 | 11893.6676 | 19886.2123 | 11893.6676 | 3579.5182 | 2140.8602 | 3579.5182 | 2140.8602 | Mass | 3.4185 | IEAD | 0.34888 | 3.7279 | 0.45265 | 26.0164 | 1.4125 | 0.95249 | 0.96302 | 168 | 5 | 2 | HotWater | ChilledWater | 0.37943 | Yes | No
cbecs3863 | Retail | 1965 | 2A | USA_FL_Tampa-MacDill.AFB.747880_TMY3.epw | 3000 | 1 | 12 | 801.7581 | 538.8159 | 801.7581 | 538.8159 | 144.3165 | 96.9869 | 144.3165 | 96.9869 | Mass | 4.7289 | Metal Building | 0.4959 | 4.1041 | 0.66681 | 5 | 1.0882 | 0.53656 | 0.30787 | 70 | 5 | 2 | Gas | SingleSpeedDX | 0.43911 | Yes | No
cbecs3864 | NA | 1986 | 3B | USA_TX_El.Paso.Intl.AP.722700_TMY3.epw | 5200 | 1 | 8 | 789.3045 | 421.637 | 789.3045 | 421.637 | 142.0748 | 75.8947 | 142.0748 | 75.8947 | Mass | 1.8939 | IEAD | 3.371 | 2.8382 | 0.98442 | 5 | 1.2603 | 0.54833 | 0.43983 | 0 | 0 | 0 | HotWater | None | 0.14805 | No | No
cbecs3865 | Retail | 1975 | 4A | USA_NY_New.York-John.F.Kennedy.Intl.AP.744860_TMY3.epw | 1300 | 1 | 10 | 439.8181 | 295.5767 | 439.8181 | 295.5767 | 79.1673 | 53.2038 | 79.1673 | 53.2038 | Mass | 0.57634 | IEAD | 0.071483 | 3.9432 | 0.62366 | 3.3333 | 1.2125 | 0.44967 | 0.30787 | 40 | 5 | 2 | HotWater | SingleSpeedDX | 0.43911 | No | No
cbecs3866 | Workshop | 1972 | 4A | USA_NY_New.York-John.F.Kennedy.Intl.AP.744860_TMY3.epw | 15500 | 1 | 20 | 3204.2472 | 1934.9319 | 3204.2472 | 1934.9319 | 16.0212 | 9.6747 | 16.0212 | 9.6747 | Metal Building | 4.0002 | Metal Building | 1.1652 | 4.873 | 0.40727 | 1.0323 | 0.65995 | 0.60711 | 0.70812 | 50 | 5 | 0 | Electric | SingleSpeedDX | 0.50475 | Yes | No
cbecs3867 | Hospital | 1987 | 4A | USA_NY_New.York-John.F.Kennedy.Intl.AP.744860_TMY3.epw | 350000 | 7 | 14 | 31679.9306 | 15157.8615 | 31679.9306 | 15157.8615 | 15839.9653 | 7578.9308 | 15839.9653 | 7578.9308 | Mass | 1.6119 | IEAD | 2.8637 | 0.79619 | 0.20162 | 29.9886 | 0.69109 | 0.83352 | 0.96302 | 168 | 5 | 2 | HotWater | ChilledWater | 0.37943 | No | No
cbecs3868 | Hospital | 1966 | 3A | USA_GA_Atlanta-Hartsfield.Jackson.Intl.AP.722190_TMY3.epw | 700000 | 13 | 9 | 42995.8928 | 17143.4979 | 42995.8928 | 17143.4979 | 7739.2607 | 3085.8296 | 7739.2607 | 3085.8296 | Mass | 3.4475 | IEAD | 3.3191 | 4.4205 | 0.2072 | 12.7086 | 0.50147 | 2.582 | 0.96302 | 168 | 5 | 2 | HotWater | ChilledWater | 0.37943 | Yes | No
cbecs3869 | Dining: Cafeteria/fast food | 2008 | 3A | USA_GA_Atlanta-Hartsfield.Jackson.Intl.AP.722190_TMY3.epw | 2250 | 1 | 10 | 581.7216 | 386.783 | 581.7216 | 386.783 | 29.0861 | 19.3391 | 29.0861 | 19.3391 | Mass | 0.046594 | IEAD | 1.5547 | 2.0425 | 0.69067 | 23.5556 | 0.85249 | 0.9335 | 0.47506 | 98 | 5 | 2 | Gas | SingleSpeedDX | 0.73547 | No | No
cbecs3870 | School/university | 1989 | 2A | USA_FL_Tampa-MacDill.AFB.747880_TMY3.epw | 86000 | 1 | 8 | 3324.4597 | 1655.6074 | 3324.4597 | 1655.6074 | 598.4027 | 298.0093 | 598.4027 | 298.0093 | Mass | 1.9635 | IEAD | 3.6338 | 3.7001 | 0.27036 | 10.3837 | 0.91928 | 0.26335 | 0.57579 | 50 | 5 | 0 | HotWater | ChilledWater | 0.10983 | Yes | No
cbecs3871 | Warehouse | 2006 | 3B | USA_TX_El.Paso.Intl.AP.722700_TMY3.epw | 73000 | 1 | 40 | 15466.2988 | 7551.9037 | 15466.2988 | 7551.9037 | 77.3315 | 37.7595 | 77.3315 | 37.7595 | Mass | 0.89066 | IEAD | 0.43433 | 0.08142 | 0.63379 | 0.23288 | 0.89408 | 0.19665 | 0.3085 | 75 | 5 | 0 | Gas | SingleSpeedDX | 0.50851 | No | No
cbecs3872 | School/university | 2008 | 1A | USA_HI_Honolulu.Intl.AP.911820_TMY3.epw | 1100 | 1 | 10 | 575.604 | 191.1036 | 575.604 | 191.1036 | 2.878 | 0.95552 | 2.878 | 0.95552 | Mass | 0.45009 | IEAD | 2.4434 | 1.0078 | 0.081721 | 18.9091 | 0.81199 | 0.1487 | 0.57579 | 85 | 5 | 0 | HotWater | ChilledWater | 0.10983 | No | No
cbecs3873 | Workshop | 1910 | 6A | USA_MN_Rochester.Intl.AP.726440_TMY3.epw | 40000 | 3 | 12 | 6551.6044 | 2637.5219 | 6551.6044 | 2637.5219 | 327.5802 | 131.8761 | 327.5802 | 131.8761 | Mass | 2.373 | IEAD | 4.2623 | 1.6005 | 0.24345 | 0.5 | 0.80379 | 0.57969 | 0.70812 | 50 | 5 | 0 | Electric | SingleSpeedDX | 0.50475 | No | No
cbecs3874 | Hotel/Motel | 1990 | 5B | USA_CO_Denver-Aurora-Buckley.AFB.724695_TMY3.epw | 10750 | 2 | 8 | 2199.549 | 625.5828 | 2199.549 | 625.5828 | 109.9775 | 31.2791 | 109.9775 | 31.2791 | Mass | 1.8526 | Attic and Other | 0.84348 | 0.92369 | 0.31202 | 5 | 1.3357 | 0.30938 | 0.079087 | 168 | 5 | 2 | SingleSpeedDXHeatPumpWaterSource | SingleSpeedDX | 0.087495 | No | No
cbecs3875 | Hotel/Motel | 1960 | 3B | USA_TX_El.Paso.Intl.AP.722700_TMY3.epw | 6000 | 2 | 10 | 2054.0691 | 584.2062 | 2054.0691 | 584.2062 | 102.7035 | 29.2103 | 102.7035 | 29.2103 | Mass | 3.4475 | Attic and Other | 3.9747 | 4.4205 | 0.2072 | 5 | 0.81387 | 0.3202 | 0.079087 | 168 | 5 | 2 | SingleSpeedDXHeatPumpWaterSource | SingleSpeedDX | 0.087495 | Yes | No
cbecs3876 | Performing arts theater | 1932 | 4A | USA_NY_New.York-John.F.Kennedy.Intl.AP.744860_TMY3.epw | 4000 | 1 | 9 | 698.0659 | 464.1396 | 698.0659 | 464.1396 | 3.4903 | 2.3207 | 3.4903 | 2.3207 | Mass | 2.6827 | Attic and Other | 2.2924 | 3.3116 | 0.77103 | 11 | 0.57945 | 0.60084 | 0.3313 | 60 | 5 | 2 | Gas | SingleSpeedDX | 0.6798 | No | No
cbecs3877 | School/university | 2002 | 1A | USA_HI_Honolulu.Intl.AP.911820_TMY3.epw | 84000 | 2 | 9 | 5227.319 | 2603.2465 | 5227.319 | 2603.2465 | 26.1366 | 13.0162 | 26.1366 | 13.0162 | Metal Building | 2.9613 | Metal Building | 1.4321 | 3.3115 | 0.4146 | 9.4048 | 1.2448 | 0.18606 | 0.57579 | 60 | 5 | 2 | Gas | ChilledWater | 0.10983 | No | No
cbecs3878 | Office | 1989 | 4A | USA_NY_New.York-John.F.Kennedy.Intl.AP.744860_TMY3.epw | 800000 | 30 | 12 | 74546.9516 | 46360.0446 | 74546.9516 | 46360.0446 | 28327.8416 | 17616.8169 | 28327.8416 | 17616.8169 | Mass | 1.6119 | IEAD | 2.8637 | 0.79619 | 0.20162 | 2.5 | 0.6948 | 0.88104 | 0.79757 | 168 | 5 | 2 | HotWater | SingleSpeedDX | 0.58419 | No | No
cbecs3879 | School/university | 1956 | 4A | USA_NY_New.York-John.F.Kennedy.Intl.AP.744860_TMY3.epw | 67000 | 4 | 10 | 8201.7071 | 3267.6124 | 8201.7071 | 3267.6124 | 410.0854 | 163.3806 | 410.0854 | 163.3806 | Mass | 3.2011 | IEAD | 1.4111 | 1.0132 | 0.081457 | 7.6866 | 1.0685 | 0.25705 | 0.57579 | 150 | 5 | 2 | HotWater | SingleSpeedDX | 0.10983 | Yes | No
cbecs3880 | Exercise center | 1989 | 1A | USA_HI_Honolulu.Intl.AP.911820_TMY3.epw | 1400000 | 4 | 45 | 130596.1715 | 86832.5608 | 130596.1715 | 86832.5608 | 49626.5452 | 32996.3731 | 49626.5452 | 32996.3731 | Mass | 3.8504 | IEAD | 2.2259 | 0.52286 | 0.6551 | 1.2164 | 1.0156 | 0.57639 | 0.78957 | 80 | 5 | 2 | None | ChilledWater | 0.56626 | Yes | No
cbecs3881 | Office | 1999 | 2B | USA_AZ_Tucson-Davis-Monthan.AFB.722745_TMY3.epw | 132000 | 5 | 10 | 10301.8445 | 6406.6197 | 10301.8445 | 6406.6197 | 6490.162 | 4036.1704 | 6490.162 | 4036.1704 | Steel-Framed | 3.173 | IEAD | 3.2673 | 1.0615 | 0.54643 | 0.98485 | 1.3911 | 0.84196 | 0.79757 | 45 | 5 | 2 | HotWater | SingleSpeedDX | 0.58419 | No | No
cbecs3882 | Performing arts theater | 2006 | 4A | USA_NY_New.York-John.F.Kennedy.Intl.AP.744860_TMY3.epw | 500001 | 4 | 11 | 19077.9645 | 12684.8168 | 19077.9645 | 12684.8168 | 7249.6265 | 4820.2304 | 7249.6265 | 4820.2304 | Mass | 2.263 | IEAD | 3.351 | 4.5679 | 0.84263 | 12.2 | 0.58287 | 0.58753 | 0.3313 | 168 | 5 | 2 | Gas | SingleSpeedDX | 0.6798 | No | No
cbecs3883 | Retail | 1932 | 3B | USA_TX_El.Paso.Intl.AP.722700_TMY3.epw | 1450 | 2 | 10 | 656.9018 | 441.4663 | 656.9018 | 441.4663 | 3.2845 | 2.2073 | 3.2845 | 2.2073 | Mass | 0.83649 | Attic and Other | 1.1601 | 1.9283 | 0.27542 | 3.3333 | 1.0463 | 0.37623 | 0.30787 | 48 | 5 | 2 | Gas | SingleSpeedDX | 0.43911 | Yes | No
cbecs3884 | Health-care clinic | 1962 | 2B | USA_AZ_Tucson-Davis-Monthan.AFB.722745_TMY3.epw | 25500 | 1 | 9 | 1690.7549 | 1221.6437 | 1690.7549 | 1221.6437 | 84.5377 | 61.0822 | 84.5377 | 61.0822 | Mass | 4.7289 | IEAD | 3.0432 | 1.5177 | 0.8266 | 5 | 0.92438 | 0.59139 | 0.32538 | 53 | 5 | 0 | Gas | SingleSpeedDX | 0.62117 | No | No
cbecs3885 | Museum | 2006 | 5A | USA_NY_Buffalo.Niagara.Intl.AP.725280_TMY3.epw | 3750 | 1 | 14 | 857.3214 | 857.3214 | 857.3214 | 857.3214 | 4.2866 | 4.2866 | 4.2866 | 4.2866 | Mass | 2.9948 | Attic and Other | 3.9611 | 1.4472 | 0.15977 | 5.3333 | 1.4611 | 0.54833 | 0.4337 | 168 | 5 | 2 | Electric | None | 0.27338 | No | No
cbecs3886 | Warehouse | 1963 | 3A | USA_GA_Atlanta-Hartsfield.Jackson.Intl.AP.722190_TMY3.epw | 15750 | 1 | 12 | 2155.1947 | 1052.3411 | 2155.1947 | 1052.3411 | 387.935 | 189.4214 | 387.935 | 189.4214 | Mass | 3.4475 | IEAD | 3.3191 | 4.256 | 0.71425 | 1.8413 | 0.93541 | 0.211 | 0.3085 | 77 | 5 | 2 | Gas | SingleSpeedDX | 0.50851 | Yes | No
cbecs3887 | Performing arts theater | 1910 | 5A | USA_NY_Buffalo.Niagara.Intl.AP.725280_TMY3.epw | 5100 | 3 | 10 | 1516.9443 | 1008.6066 | 1516.9443 | 1008.6066 | 75.8472 | 50.4303 | 75.8472 | 50.4303 | Mass | 2.1142 | Attic and Other | 2.0386 | 4.8579 | 0.21994 | 0 | 1.0929 | 0.58871 | 0.3313 | 15 | 3 | 2 | HotWater | SingleSpeedDX | 0.6798 | Yes | No
cbecs3888 | Warehouse | 1996 | 1A | USA_HI_Honolulu.Intl.AP.911820_TMY3.epw | 1450 | 1 | 12 | 653.9284 | 319.301 | 653.9284 | 319.301 | 32.6964 | 15.965 | 32.6964 | 15.965 | Mass | 1.4662 | IEAD | 0.89019 | 3.4015 | 0.90366 | 2.069 | 0.79878 | 0.19132 | 0.3085 | 40 | 5 | 2 | None | SingleSpeedDX | 0.50851 | No | No
cbecs3889 | School/university | 1996 | 3C | USA_CA_San.Deigo-Brown.Field.Muni.AP.722904_TMY3.epw | 9000 | 1 | 10 | 948.6833 | 948.6833 | 948.6833 | 948.6833 | 4.7434 | 4.7434 | 4.7434 | 4.7434 | Wood Framed | 4.8735 | IEAD | 2.005 | 4.7996 | 0.47088 | 34.4444 | 1.3201 | 0.22501 | 0.57579 | 35 | 5 | 0 | Gas | SingleSpeedDX | 0.10983 | No | No
cbecs3890 | Dining: Cafeteria/fast food | 1960 | 3A | USA_GA_Atlanta-Hartsfield.Jackson.Intl.AP.722190_TMY3.epw | 4000 | 1 | 8 | 620.503 | 412.5685 | 620.503 | 412.5685 | 3.1025 | 2.0628 | 3.1025 | 2.0628 | Mass | 3.4475 | Attic and Other | 3.9747 | 2.3694 | 0.31426 | 19.25 | 0.60974 | 0.96422 | 0.47506 | 60 | 5 | 2 | Gas | SingleSpeedDX | 0.73547 | Yes | No
cbecs3891 | Retail | 1965 | 3A | USA_GA_Atlanta-Hartsfield.Jackson.Intl.AP.722190_TMY3.epw | 75000 | 1 | 12 | 4008.7903 | 2694.0795 | 4008.7903 | 2694.0795 | 2525.5379 | 1697.2701 | 2525.5379 | 1697.2701 | Mass | 3.4475 | IEAD | 3.3191 | 4.4205 | 0.2072 | 5 | 1.0882 | 0.50426 | 0.30787 | 43 | 5 | 2 | Gas | SingleSpeedDX | 0.43911 | Yes | No
cbecs3892 | Office | 1990 | 3A | USA_GA_Atlanta-Hartsfield.Jackson.Intl.AP.722190_TMY3.epw | 17750 | 5 | 10 | 4223.5944 | 2101.2908 | 4223.5944 | 2101.2908 | 2111.7972 | 1050.6454 | 2111.7972 | 1050.6454 | Mass | 3.2988 | Attic and Other | 1.0185 | 1.5326 | 0.129 | 3.831 | 1.3911 | 0.92965 | 0.79757 | 50 | 5 | 0 | Gas | SingleSpeedDX | 0.58419 | No | No
cbecs3893 | Religious building | 1932 | 3A | USA_GA_Atlanta-Hartsfield.Jackson.Intl.AP.722190_TMY3.epw | 10000 | 2 | 8 | 1721.7665 | 743.4225 | 1721.7665 | 743.4225 | 86.0883 | 37.1711 | 86.0883 | 37.1711 | Mass | 0.83649 | Attic and Other | 1.1601 | 3.3239 | 0.77025 | 1.65 | 0.63779 | 0.22775 | 0.84719 | 8 | 3 | 2 | Gas | SingleSpeedDX | 0.45113 | Yes | No
cbecs3894 | Hotel/Motel | 2000 | 5A | USA_NY_Buffalo.Niagara.Intl.AP.725280_TMY3.epw | 1450 | 2 | 8 | 659.5805 | 281.391 | 659.5805 | 281.391 | 32.979 | 14.0695 | 32.979 | 14.0695 | Wood Framed | 4.0082 | Attic and Other | 4.1495 | 0.318 | 0.091316 | 5 | 0.56194 | 0.35797 | 0.079087 | 168 | 5 | 2 | Gas | SingleSpeedDX | 0.087495 | No | No
cbecs3895 | Retail | 1995 | 4A | USA_NY_New.York-John.F.Kennedy.Intl.AP.744860_TMY3.epw | 350000 | 8 | 14 | 23426.4807 | 23426.4807 | 23426.4807 | 23426.4807 | 20615.3031 | 20615.3031 | 20615.3031 | 20615.3031 | Mass | 4.0381 | IEAD | 0.45947 | 3.7142 | 0.49098 | 3.3333 | 1.3365 | 0.4205 | 0.30787 | 105 | 5 | 2 | Gas | SingleSpeedDX | 0.43911 | No | No
cbecs3896 | School/university | 1932 | 4A | USA_NY_New.York-John.F.Kennedy.Intl.AP.744860_TMY3.epw | 174000 | 9 | 12 | 21279.3804 | 10597.301 | 21279.3804 | 10597.301 | 8086.1646 | 4026.9744 | 8086.1646 | 4026.9744 | Mass | 2.6827 | IEAD | 4.793 | 3.7331 | 0.20709 | 7.8966 | 0.50769 | 0.2688 | 0.57579 | 84 | 5 | 0 | HotWater | SingleSpeedDX | 0.10983 | No | No
cbecs3897 | Office | 1972 | 5B | USA_CO_Denver-Aurora-Buckley.AFB.724695_TMY3.epw | 158000 | 4 | 12 | 13525.0168 | 6728.8641 | 13525.0168 | 6728.8641 | 8520.7606 | 4239.1844 | 8520.7606 | 4239.1844 | Mass | 1.0508 | IEAD | 2.3452 | 0.23143 | 0.115 | 2.7911 | 1.2749 | 0.86789 | 0.79757 | 168 | 5 | 2 | HotWater | ChilledWater | 0.58419 | Yes | No
cbecs3898 | Workshop | 1960 | 4A | USA_NY_New.York-John.F.Kennedy.Intl.AP.744860_TMY3.epw | 19250 | 1 | 12 | 2142.5293 | 1293.7979 | 2142.5293 | 1293.7979 | 10.7126 | 6.469 | 10.7126 | 6.469 | Mass | 3.8182 | IEAD | 4.0618 | 0.40223 | 0.55876 | 1.8182 | 1.3544 | 0.56554 | 0.70812 | 60 | 5 | 0 | Gas | SingleSpeedDX | 0.50475 | No | No
cbecs3899 | Retail | 1972 | 5A | USA_NY_Buffalo.Niagara.Intl.AP.725280_TMY3.epw | 8000 | 1 | 10 | 1091.0545 | 733.2356 | 1091.0545 | 733.2356 | 54.5527 | 36.6618 | 54.5527 | 36.6618 | Metal Building | 0.90475 | Metal Building | 0.71915 | 4.9899 | 0.58106 | 3.3333 | 1.2125 | 0.40549 | 0.30787 | 54 | 5 | 2 | Electric | None | 0.43911 | No | No
cbecs3900 | Retail | 1999 | 4A | USA_NY_New.York-John.F.Kennedy.Intl.AP.744860_TMY3.epw | 250000 | 1 | 14 | 10457.9157 | 4685.4461 | 10457.9157 | 4685.4461 | 1882.4248 | 843.3803 | 1882.4248 | 843.3803 | Mass | 4.0381 | IEAD | 0.45947 | 1.9369 | 0.87761 | 5 | 1.3365 | 0.49544 | 0.30787 | 70 | 5 | 2 | Gas | SingleSpeedDX | 0.43911 | No | No
cbecs3901 | Warehouse | 1954 | 5A | USA_NY_Buffalo.Niagara.Intl.AP.725280_TMY3.epw | 4450 | 1 | 14 | 1636.8868 | 532.8408 | 1636.8868 | 532.8408 | 8.1844 | 2.6642 | 8.1844 | 2.6642 | Mass | 0.96581 | Attic and Other | 0.18974 | 2.6419 | 0.29611 | 0.22472 | 0.98033 | 0.22913 | 0.3085 | 40 | 5 | 0 | Gas | SingleSpeedDX | 0.50851 | Yes | No
cbecs3902 | Office | 2008 | 3A | USA_GA_Atlanta-Hartsfield.Jackson.Intl.AP.722190_TMY3.epw | 14000 | 2 | 14 | 2970.6403 | 1847.4131 | 2970.6403 | 1847.4131 | 148.532 | 92.3707 | 148.532 | 92.3707 | Metal Building | 1.8348 | Metal Building | 4.151 | 2.7743 | 0.2061 | 1.4286 | 1.2078 | 0.83824 | 0.79757 | 50 | 5 | 0 | Gas | SingleSpeedDX | 0.58419 | No | No
cbecs3903 | Museum | 2004 | 3C | USA_CA_San.Deigo-Brown.Field.Muni.AP.722904_TMY3.epw | 4700 | 1 | 12 | 1008.9139 | 670.8204 | 1008.9139 | 670.8204 | 5.0446 | 3.3541 | 5.0446 | 3.3541 | Mass | 0.89066 | IEAD | 0.43433 | 4.741 | 0.99298 | 32.3404 | 1.4611 | 0.55001 | 0.4337 | 40 | 5 | 0 | Gas | SingleSpeedDX | 0.27338 | No | No
cbecs3904 | NA | 1932 | 2A | USA_FL_Tampa-MacDill.AFB.747880_TMY3.epw | 7000 | 1 | 10 | 1401.9986 | 499.2872 | 1401.9986 | 499.2872 | 532.7595 | 189.7292 | 532.7595 | 189.7292 | Mass | 4.4204 | Attic and Other | 4.0403 | 3.5679 | 0.54892 | 5 | 1.3229 | 0.54833 | 0.43983 | 0 | 0 | 0 | Gas | SingleSpeedDX | 0.14805 | No | No
cbecs3905 | Dining: Cafeteria/fast food | 2007 | 4A | USA_NY_New.York-John.F.Kennedy.Intl.AP.744860_TMY3.epw | 1500 | 1 | 10 | 474.9737 | 315.807 | 474.9737 | 315.807 | 23.7487 | 15.7903 | 23.7487 | 15.7903 | Mass | 2.263 | IEAD | 3.351 | 1.8679 | 0.83192 | 4 | 1.3194 | 1.0432 | 0.47506 | 102 | 5 | 2 | Gas | SingleSpeedDX | 0.73547 | No | No
cbecs3906 | Office | 1992 | 2A | USA_FL_Tampa-MacDill.AFB.747880_TMY3.epw | 6300 | 1 | 10 | 1232.7043 | 511.0715 | 1232.7043 | 511.0715 | 61.6352 | 25.5536 | 61.6352 | 25.5536 | Wood Framed | 0.16158 | Metal Building | 3.6024 | 1.0615 | 0.54643 | 2.0635 | 1.3911 | 0.90438 | 0.79757 | 168 | 5 | 2 | SingleSpeedDXHeatPumpWaterSource | SingleSpeedDX | 0.58419 | No | No
cbecs3907 | Office | 1993 | 5B | USA_CO_Denver-Aurora-Buckley.AFB.724695_TMY3.epw | 1800 | 1 | 8 | 527.1266 | 218.5433 | 527.1266 | 218.5433 | 94.8828 | 39.3378 | 94.8828 | 39.3378 | Wood Framed | 0.56132 | Attic and Other | 0.84348 | 0.92369 | 0.31202 | 8.3333 | 1.3911 | 1.0356 | 0.79757 | 40 | 5 | 0 | Gas | SingleSpeedDX | 0.58419 | No | No
cbecs3908 | Office | 1979 | 2A | USA_FL_Tampa-MacDill.AFB.747880_TMY3.epw | 385000 | 20 | 14 | 49262.4969 | 30635.8812 | 49262.4969 | 30635.8812 | 43350.9973 | 26959.5754 | 43350.9973 | 26959.5754 | Mass | 2.2613 | IEAD | 3.2137 | 4.4514 | 0.34597 | 0.91948 | 1.2749 | 0.86812 | 0.79757 | 60 | 5 | 0 | HotWater | ChilledWater | 0.58419 | Yes | No
cbecs3909 | Hospital | 1990 | 5A | USA_NY_Buffalo.Niagara.Intl.AP.725280_TMY3.epw | 1400000 | 9 | 9 | 46184.9976 | 22098.085 | 46184.9976 | 22098.085 | 8313.2996 | 3977.6553 | 8313.2996 | 3977.6553 | Mass | 1.8526 | IEAD | 4.5364 | 0.92369 | 0.31202 | 8.2114 | 1.2985 | 2.2118 | 0.96302 | 168 | 5 | 2 | HotWater | ChilledWater | 0.37943 | No | No
cbecs3910 | School/university | 1957 | 4A | USA_NY_New.York-John.F.Kennedy.Intl.AP.744860_TMY3.epw | 1400 | 1 | 9 | 477.1868 | 237.6428 | 477.1868 | 237.6428 | 23.8593 | 11.8821 | 23.8593 | 11.8821 | Mass | 3.2011 | IEAD | 1.4111 | 1.0132 | 0.081457 | 19.6429 | 1.0685 | 0.51726 | 0.57579 | 35 | 5 | 0 | SingleSpeedDXHeatPumpWaterSource | SingleSpeedDX | 0.10983 | Yes | No
cbecs3911 | School/university | 1932 | 5A | USA_NY_Buffalo.Niagara.Intl.AP.725280_TMY3.epw | 68000 | 4 | 10 | 7390.3721 | 3680.4642 | 7390.3721 | 3680.4642 | 2808.3414 | 1398.5764 | 2808.3414 | 1398.5764 | Mass | 4.6843 | IEAD | 2.3135 | 3.3941 | 0.16876 | 4.5588 | 0.50769 | 0.20363 | 0.57579 | 50 | 5 | 0 | HotWater | ChilledWater | 0.10983 | No | No
cbecs3912 | Retail | 1992 | 2A | USA_FL_Tampa-MacDill.AFB.747880_TMY3.epw | 270000 | 1 | 14 | 10868.1848 | 4869.2584 | 10868.1848 | 4869.2584 | 4129.9102 | 1850.3182 | 4129.9102 | 1850.3182 | Mass | 3.1991 | IEAD | 3.2673 | 4.2217 | 0.19054 | 5 | 1.3365 | 0.49509 | 0.30787 | 70 | 5 | 2 | Gas | SingleSpeedDX | 0.43911 | No | No
cbecs3913 | NA | 1985 | 1A | USA_HI_Honolulu.Intl.AP.911820_TMY3.epw | 10000 | 1 | 14 | 2141.5882 | 915.2086 | 2141.5882 | 915.2086 | 1070.7941 | 457.6043 | 1070.7941 | 457.6043 | Mass | 3.8504 | Metal Building | 2.6451 | 0.52286 | 0.6551 | 5 | 1.2603 | 0.54833 | 0.43983 | 0 | 0 | 0 | None | None | 0.14805 | No | No
cbecs3914 | Hospital | 1990 | 3A | USA_GA_Atlanta-Hartsfield.Jackson.Intl.AP.722190_TMY3.epw | 1400000 | 12 | 10 | 59255.3795 | 28351.8562 | 59255.3795 | 28351.8562 | 22517.0442 | 10773.7054 | 22517.0442 | 10773.7054 | Mass | 3.2988 | IEAD | 2.005 | 1.5326 | 0.129 | 1.3714 | 1.2985 | 0.836 | 0.96302 | 168 | 5 | 2 | HotWater | ChilledWater | 0.37943 | No | No
cbecs3915 | Warehouse | 2003 | 5A | USA_NY_Buffalo.Niagara.Intl.AP.725280_TMY3.epw | 15000 | 1 | 18 | 3154.8819 | 1540.4697 | 3154.8819 | 1540.4697 | 15.7744 | 7.7023 | 15.7744 | 7.7023 | Metal Building | 1.1521 | Metal Building | 0.075935 | 0.318 | 0.091316 | 0.6 | 0.958 | 0.2052 | 0.3085 | 50 | 5 | 0 | HotWater | SingleSpeedDX | 0.50851 | No | No
cbecs3916 | Retail | 2006 | 4A | USA_NY_New.York-John.F.Kennedy.Intl.AP.744860_TMY3.epw | 4800 | 1 | 15 | 1039.2305 | 1039.2305 | 1039.2305 | 1039.2305 | 51.9615 | 51.9615 | 51.9615 | 51.9615 | Mass | 2.263 | Attic and Other | 1.0545 | 4.5679 | 0.84263 | 3.3333 | 0.86743 | 0.4756 | 0.30787 | 98 | 5 | 0 | Gas | SingleSpeedDX | 0.43911 | No | No
cbecs3917 | Hospital | 1974 | 3B | USA_TX_El.Paso.Intl.AP.722700_TMY3.epw | 500000 | 5 | 8 | 18286.6071 | 8749.5728 | 18286.6071 | 8749.5728 | 9143.3036 | 4374.7864 | 9143.3036 | 4374.7864 | Mass | 3.4185 | IEAD | 0.34888 | 1.2994 | 0.73241 | 2.28 | 1.4125 | 0.909 | 0.96302 | 168 | 5 | 2 | HotWater | ChilledWater | 0.37943 | No | No
cbecs3918 | School/university | 1983 | 3A | USA_GA_Atlanta-Hartsfield.Jackson.Intl.AP.722190_TMY3.epw | 10250 | 1 | 10 | 1603.9794 | 639.0356 | 1603.9794 | 639.0356 | 288.7163 | 115.0264 | 288.7163 | 115.0264 | Mass | 1.8939 | Attic and Other | 4.4203 | 3.6154 | 0.38788 | 44.1951 | 0.91928 | 0.22912 | 0.57579 | 60 | 5 | 2 | Gas | SingleSpeedDX | 0.10983 | Yes | No
cbecs3919 | Office | 1997 | 2A | USA_FL_Tampa-MacDill.AFB.747880_TMY3.epw | 69000 | 4 | 9 | 5995.7025 | 3728.6707 | 5995.7025 | 3728.6707 | 299.7851 | 186.4335 | 299.7851 | 186.4335 | Mass | 3.1991 | IEAD | 3.2673 | 1.0615 | 0.54643 | 1.2319 | 1.3911 | 0.8715 | 0.79757 | 65 | 5 | 2 | HotWater | ChilledWater | 0.58419 | No | No
cbecs3920 | Warehouse | 2010 | 4A | USA_NY_New.York-John.F.Kennedy.Intl.AP.744860_TMY3.epw | 9600 | 1 | 20 | 2804.3395 | 1369.3064 | 2804.3395 | 1369.3064 | 14.0217 | 6.8465 | 14.0217 | 6.8465 | Wood Framed | 1.5381 | Metal Building | 0.90683 | 3.4699 | 0.26112 | 0 | 0.60336 | 0.18587 | 0.3085 | 40 | 5 | 0 | None | None | 0.50851 | No | No
cbecs3921 | Hotel/Motel | 1982 | 3A | USA_GA_Atlanta-Hartsfield.Jackson.Intl.AP.722190_TMY3.epw | 700000 | 20 | 10 | 64046.8578 | 21858.9959 | 64046.8578 | 21858.9959 | 32023.4289 | 10929.4979 | 32023.4289 | 10929.4979 | Mass | 1.8939 | Attic and Other | 4.4203 | 2.8382 | 0.98442 | 5 | 0.71481 | 0.32839 | 0.079087 | 168 | 5 | 2 | HotWater | ChilledWater | 0.087495 | Yes | No
cbecs3922 | Performing arts theater | 1979 | 4A | USA_NY_New.York-John.F.Kennedy.Intl.AP.744860_TMY3.epw | 200000 | 3 | 12 | 9295.16 | 9295.16 | 9295.16 | 9295.16 | 3532.1608 | 3532.1608 | 3532.1608 | 3532.1608 | Mass | 0.57634 | IEAD | 0.071483 | 4.873 | 0.40727 | 11.45 | 0.78561 | 0.56162 | 0.3313 | 60 | 5 | 2 | Gas | SingleSpeedDX | 0.6798 | Yes | No
cbecs3923 | Dining: Cafeteria/fast food | 1979 | 3A | USA_GA_Atlanta-Hartsfield.Jackson.Intl.AP.722190_TMY3.epw | 3200 | 1 | 10 | 565.6854 | 565.6854 | 565.6854 | 565.6854 | 356.3818 | 356.3818 | 356.3818 | 356.3818 | Mass | 3.4185 | Attic and Other | 3.2413 | 1.2994 | 0.73241 | 23.125 | 1.4507 | 0.97194 | 0.47506 | 70 | 5 | 2 | Gas | SingleSpeedDX | 0.73547 | No | No
cbecs3924 | Retail | 1932 | 5A | USA_NY_Buffalo.Niagara.Intl.AP.725280_TMY3.epw | 1300 | 1 | 12 | 527.7818 | 354.6921 | 527.7818 | 354.6921 | 26.3891 | 17.7346 | 26.3891 | 17.7346 | Wood Framed | 3.6022 | Attic and Other | 1.4795 | 3.3941 | 0.16876 | 3.3333 | 1.0463 | 0.50701 | 0.30787 | 72 | 5 | 2 | Gas | SingleSpeedDX | 0.43911 | Yes | No
cbecs3925 | Office | 1998 | 1A | USA_HI_Honolulu.Intl.AP.911820_TMY3.epw | 4600 | 2 | 12 | 1459.5473 | 907.6787 | 1459.5473 | 907.6787 | 262.7185 | 163.3822 | 262.7185 | 163.3822 | Mass | 1.4662 | IEAD | 0.89019 | 2.135 | 0.50005 | 2.6087 | 1.3911 | 0.89856 | 0.79757 | 45 | 5 | 0 | Gas | SingleSpeedDX | 0.58419 | No | No
cbecs3926 | School/university | 1975 | 5A | USA_NY_Buffalo.Niagara.Intl.AP.725280_TMY3.epw | 24000 | 1 | 10 | 2688.6428 | 892.6437 | 2688.6428 | 892.6437 | 134.4321 | 44.6322 | 134.4321 | 44.6322 | Mass | 1.0508 | IEAD | 2.3452 | 0.23143 | 0.115 | 8.125 | 1.4614 | 0.23412 | 0.57579 | 168 | 5 | 2 | HotWater | SingleSpeedDX | 0.10983 | No | No
cbecs3927 | Office | 1988 | 4A | USA_NY_New.York-John.F.Kennedy.Intl.AP.744860_TMY3.epw | 220000 | 9 | 8 | 14274.6545 | 8877.2727 | 14274.6545 | 8877.2727 | 5424.3687 | 3373.3636 | 5424.3687 | 3373.3636 | Steel-Framed | 1.4765 | IEAD | 2.8637 | 0.79619 | 0.20162 | 1.6091 | 0.6948 | 0.89323 | 0.79757 | 60 | 5 | 0 | Gas | SingleSpeedDX | 0.58419 | Yes | No
cbecs3928 | Office | 1910 | 3A | USA_GA_Atlanta-Hartsfield.Jackson.Intl.AP.722190_TMY3.epw | 3450 | 2 | 9 | 948.0038 | 589.5546 | 948.0038 | 589.5546 | 47.4002 | 29.4777 | 47.4002 | 29.4777 | Wood Framed | 0.35 | Attic and Other | 2.5402 | 1.6458 | 0.64088 | 2.3188 | 1.2234 | 0.89848 | 0.79757 | 40 | 5 | 0 | Gas | SingleSpeedDX | 0.58419 | Yes | No
cbecs3929 | Office | 1984 | 3B | USA_TX_El.Paso.Intl.AP.722700_TMY3.epw | 6700 | 2 | 8 | 1174.3172 | 730.2967 | 1174.3172 | 730.2967 | 211.3771 | 131.4534 | 211.3771 | 131.4534 | Wood Framed | 0.52562 | Attic and Other | 4.4203 | 2.8382 | 0.98442 | 4.0299 | 0.6948 | 0.91931 | 0.79757 | 60 | 5 | 0 | Gas | SingleSpeedDX | 0.58419 | No | No
cbecs3930 | Health-care clinic | 1970 | 4B | USA_NM_Albuquerque.Intl.Sunport.723650_TMY3.epw | 4800 | 2 | 8 | 922.1332 | 666.2812 | 922.1332 | 666.2812 | 46.1067 | 33.3141 | 46.1067 | 33.3141 | Mass | 0.57634 | Attic and Other | 3.4149 | 4.873 | 0.40727 | 5 | 1.4856 | 0.69904 | 0.32538 | 50 | 5 | 0 | Gas | SingleSpeedDX | 0.62117 | No | No
cbecs3931 | Religious building | 1995 | 3A | USA_GA_Atlanta-Hartsfield.Jackson.Intl.AP.722190_TMY3.epw | 12250 | 1 | 15 | 2062.9227 | 1336.0898 | 2062.9227 | 1336.0898 | 103.1461 | 66.8045 | 103.1461 | 66.8045 | Wood Framed | 4.8735 | Attic and Other | 1.0185 | 4.7996 | 0.47088 | 5.1837 | 0.82788 | 0.22146 | 0.84719 | 4 | 3 | 2 | Electric | SingleSpeedDX | 0.45113 | No | No
cbecs3932 | Retail | 1976 | 4A | USA_NY_New.York-John.F.Kennedy.Intl.AP.744860_TMY3.epw | 5300 | 1 | 12 | 1065.6649 | 716.1726 | 1065.6649 | 716.1726 | 53.2832 | 35.8086 | 53.2832 | 35.8086 | Mass | 0.57634 | IEAD | 0.071483 | 4.873 | 0.40727 | 3.3333 | 1.2125 | 0.52378 | 0.30787 | 168 | 5 | 2 | Gas | SingleSpeedDX | 0.43911 | No | No
cbecs3933 | Health-care clinic | 1994 | 4A | USA_NY_New.York-John.F.Kennedy.Intl.AP.744860_TMY3.epw | 50000 | 1 | 13 | 3419.7661 | 2470.9292 | 3419.7661 | 2470.9292 | 2154.4526 | 1556.6854 | 2154.4526 | 1556.6854 | Steel-Framed | 4.8533 | IEAD | 0.45947 | 3.7142 | 0.49098 | 5 | 0.65862 | 0.57269 | 0.32538 | 96 | 5 | 2 | Gas | SingleSpeedDX | 0.62117 | No | No
cbecs3934 | School/university | 1987 | 6B | USA_MT_Great.Falls.Intl.AP.727750_TMY3.epw | 55000 | 2 | 10 | 4699.7872 | 2340.5315 | 4699.7872 | 2340.5315 | 845.9617 | 421.2957 | 845.9617 | 421.2957 | Mass | 0.35739 | IEAD | 1.0336 | 0.7188 | 0.54221 | 7 | 0.91928 | 0.24804 | 0.57579 | 45 | 5 | 0 | HotWater | SingleSpeedDX | 0.10983 | No | No
cbecs3935 | Religious building | 2005 | 3B | USA_TX_El.Paso.Intl.AP.722700_TMY3.epw | 3500 | 2 | 12 | 1394.7903 | 722.6893 | 1394.7903 | 722.6893 | 697.3952 | 361.3446 | 697.3952 | 361.3446 | Steel-Framed | 4.0499 | IEAD | 0.43433 | 4.741 | 0.99298 | 8.8571 | 0.59766 | 0.25954 | 0.84719 | 45 | 5 | 2 | Gas | SingleSpeedDX | 0.45113 | No | No
cbecs3936 | Office | 1986 | 2B | USA_AZ_Tucson-Davis-Monthan.AFB.722745_TMY3.epw | 1300 | 1 | 12 | 613.4101 | 305.1792 | 613.4101 | 305.1792 | 306.7051 | 152.5896 | 306.7051 | 152.5896 | Mass | 1.9635 | Attic and Other | 1.1368 | 3.7001 | 0.27036 | 2.3077 | 0.6948 | 0.86946 | 0.79757 | 48 | 5 | 2 | Gas | SingleSpeedDX | 0.58419 | Yes | No
cbecs3937 | NA | 1999 | 2B | USA_AZ_Tucson-Davis-Monthan.AFB.722745_TMY3.epw | 80000 | 2 | 30 | 18356.4702 | 7844.6454 | 18356.4702 | 7844.6454 | 9178.2351 | 3922.3227 | 9178.2351 | 3922.3227 | Mass | 3.1991 | IEAD | 3.2673 | 4.2217 | 0.19054 | 5 | 1.0567 | 0.59327 | 0.43983 | 0 | 0 | 0 | None | SingleSpeedDX | 0.14805 | No | No
cbecs3938 | Hospital | 1995 | 2A | USA_FL_Tampa-MacDill.AFB.747880_TMY3.epw | 60000 | 1 | 12 | 3671.294 | 2353.3936 | 3671.294 | 2353.3936 | 660.8329 | 423.6109 | 660.8329 | 423.6109 | Mass | 3.1991 | Attic and Other | 1.096 | 1.0615 | 0.54643 | 5 | 1.2985 | 1.1506 | 0.96302 | 168 | 5 | 2 | SingleSpeedDXHeatPumpAirSource | SingleSpeedDX | 0.37943 | No | No
cbecs3939 | Religious building | 1968 | 2A | USA_FL_Tampa-MacDill.AFB.747880_TMY3.epw | 5800 | 3 | 10 | 2007.4461 | 866.7729 | 2007.4461 | 866.7729 | 762.8295 | 329.3737 | 762.8295 | 329.3737 | Mass | 4.7289 | IEAD | 3.0432 | 1.5177 | 0.8266 | 12.5 | 0.73813 | 0.26468 | 0.84719 | 46 | 5 | 2 | Gas | SingleSpeedDX | 0.45113 | Yes | No
cbecs3940 | School/university | 2001 | 3B | USA_TX_El.Paso.Intl.AP.722700_TMY3.epw | 3900 | 1 | 24 | 2123.8576 | 1057.698 | 2123.8576 | 1057.698 | 106.1929 | 52.8849 | 106.1929 | 52.8849 | Mass | 0.59734 | Attic and Other | 2.7062 | 1.8406 | 0.76336 | 14.359 | 1.2448 | 0.17124 | 0.57579 | 50 | 5 | 0 | Gas | SingleSpeedDX | 0.10983 | No | No
cbecs3941 | Health-care clinic | 1965 | 2A | USA_FL_Tampa-MacDill.AFB.747880_TMY3.epw | 3000 | 1 | 8 | 438.178 | 438.178 | 438.178 | 438.178 | 2.1909 | 2.1909 | 2.1909 | 2.1909 | Mass | 4.7289 | IEAD | 3.0432 | 1.5177 | 0.8266 | 5 | 0.92438 | 0.63711 | 0.32538 | 55 | 5 | 2 | Gas | SingleSpeedDX | 0.62117 | Yes | No
cbecs3942 | Workshop | 1960 | 5B | USA_CO_Denver-Aurora-Buckley.AFB.724695_TMY3.epw | 1800 | 1 | 12 | 655.1604 | 395.6283 | 655.1604 | 395.6283 | 117.9289 | 71.2131 | 117.9289 | 71.2131 | Mass | 1.4061 | IEAD | 2.3418 | 2.6592 | 0.29949 | 0.55556 | 1.3544 | 0.66636 | 0.70812 | 50 | 3 | 2 | SingleSpeedDXHeatPumpWaterSource | SingleSpeedDX | 0.50475 | Yes | No
cbecs3943 | School/university | 1910 | 4A | USA_NY_New.York-John.F.Kennedy.Intl.AP.744860_TMY3.epw | 200000 | 5 | 15 | 21255.5875 | 10585.4519 | 21255.5875 | 10585.4519 | 3826.0058 | 1905.3813 | 3826.0058 | 1905.3813 | Mass | 0.42585 | IEAD | 1.5501 | 2.7428 | 0.41644 | 12.25 | 1.1575 | 0.81946 | 0.57579 | 70 | 5 | 2 | HotWater | ChilledWater | 0.10983 | No | No
cbecs3944 | Religious building | 1910 | 4A | USA_NY_New.York-John.F.Kennedy.Intl.AP.744860_TMY3.epw | 7500 | 2 | 9 | 1369.6569 | 887.0835 | 1369.6569 | 887.0835 | 68.4828 | 44.3542 | 68.4828 | 44.3542 | Mass | 0.42585 | Attic and Other | 0.76695 | 0.0017826 | 0.92819 | 11.8 | 1.4005 | 0.24169 | 0.84719 | 50 | 5 | 2 | HotWater | SingleSpeedDX | 0.45113 | No | No
cbecs3945 | Retail | 2002 | 2A | USA_FL_Tampa-MacDill.AFB.747880_TMY3.epw | 92000 | 1 | 9 | 4078.3408 | 1827.2136 | 4078.3408 | 1827.2136 | 2569.3547 | 1151.1446 | 2569.3547 | 1151.1446 | Mass | 3.9416 | IEAD | 4.4042 | 2.8544 | 0.47117 | 5 | 1.0521 | 0.50716 | 0.30787 | 133 | 5 | 2 | Gas | SingleSpeedDX | 0.43911 | No | Yes
cbecs3946 | Hotel/Motel | 2003 | 5A | USA_NY_Buffalo.Niagara.Intl.AP.725280_TMY3.epw | 250000 | 5 | 8 | 13693.7942 | 5842.0624 | 13693.7942 | 5842.0624 | 2464.883 | 1051.5712 | 2464.883 | 1051.5712 | Wood Framed | 4.0082 | Attic and Other | 4.1495 | 0.318 | 0.091316 | 5 | 0.56194 | 0.35034 | 0.079087 | 168 | 5 | 2 | Gas | SingleSpeedDX | 0.087495 | No | No
cbecs3947 | Retail | 1975 | 1A | USA_HI_Honolulu.Intl.AP.911820_TMY3.epw | 150000 | 2 | 15 | 12274.3635 | 5499.2668 | 12274.3635 | 5499.2668 | 4664.2581 | 2089.7214 | 4664.2581 | 2089.7214 | Mass | 2.7182 | IEAD | 0.88674 | 0.92099 | 0.57789 | 5 | 1.2125 | 0.49803 | 0.30787 | 70 | 5 | 2 | None | SingleSpeedDX | 0.43911 | Yes | No
cbecs3948 | Office | 1975 | 3B | USA_TX_El.Paso.Intl.AP.722700_TMY3.epw | 5200 | 1 | 11 | 1005.8596 | 625.5346 | 1005.8596 | 625.5346 | 181.0547 | 112.5962 | 181.0547 | 112.5962 | Mass | 3.4185 | Attic and Other | 3.2413 | 1.2994 | 0.73241 | 3.2692 | 1.2749 | 0.92124 | 0.79757 | 40 | 5 | 0 | Gas | SingleSpeedDX | 0.58419 | Yes | No
cbecs3949 | Office | 2007 | 4A | USA_NY_New.York-John.F.Kennedy.Intl.AP.744860_TMY3.epw | 95000 | 4 | 8 | 6253.5238 | 3889.0073 | 6253.5238 | 3889.0073 | 1125.6343 | 700.0213 | 1125.6343 | 700.0213 | Mass | 2.263 | Attic and Other | 1.0545 | 4.5679 | 0.84263 | 0.52632 | 1.4753 | 0.81919 | 0.79757 | 50 | 5 | 2 | SingleSpeedDXHeatPumpWaterSource | SingleSpeedDX | 0.58419 | No | No
cbecs3950 | Health-care clinic | 1955 | 3B | USA_TX_El.Paso.Intl.AP.722700_TMY3.epw | 1600 | 1 | 15 | 705.8612 | 510.0153 | 705.8612 | 510.0153 | 35.2931 | 25.5008 | 35.2931 | 25.5008 | Mass | 4.3058 | IEAD | 1.7795 | 0.3817 | 0.78834 | 5 | 0.56299 | 0.66363 | 0.32538 | 44 | 5 | 2 | Gas | SingleSpeedDX | 0.62117 | Yes | No
cbecs3951 | Warehouse | 1950 | 2A | USA_FL_Tampa-MacDill.AFB.747880_TMY3.epw | 2500 | 1 | 15 | 750 | 750 | 750 | 750 | 37.5 | 37.5 | 37.5 | 37.5 | Mass | 2.6489 | IEAD | 1.6846 | 0.34455 | 0.31025 | 0 | 0.98033 | 0.18587 | 0.3085 | 0 | 0 | 0 | SingleSpeedDXHeatPumpAirSource | SingleSpeedDX | 0.50851 | Yes | No
cbecs3952 | Retail | 1947 | 4A | USA_NY_New.York-John.F.Kennedy.Intl.AP.744860_TMY3.epw | 46000 | 1 | 15 | 3217.1416 | 3217.1416 | 3217.1416 | 3217.1416 | 579.0855 | 579.0855 | 579.0855 | 579.0855 | Mass | 3.2011 | IEAD | 1.4111 | 2.376 | 0.17052 | 3.3333 | 0.84278 | 0.35876 | 0.30787 | 72 | 5 | 2 | Gas | SingleSpeedDX | 0.43911 | Yes | No
cbecs3953 | NA | 1988 | 4A | USA_NY_New.York-John.F.Kennedy.Intl.AP.744860_TMY3.epw | 2100 | 1 | 12 | 921.4875 | 328.1651 | 921.4875 | 328.1651 | 4.6074 | 1.6408 | 4.6074 | 1.6408 | Metal Building | 0.74958 | Metal Building | 2.1573 | 4.3159 | 0.58475 | 5 | 1.2603 | 0.54833 | 0.43983 | 0 | 0 | 0 | None | None | 0.14805 | No | No
cbecs3954 | Hotel/Motel | 1990 | 4A | USA_NY_New.York-John.F.Kennedy.Intl.AP.744860_TMY3.epw | 116000 | 5 | 8 | 9327.8765 | 3979.4695 | 9327.8765 | 3979.4695 | 1679.0178 | 716.3045 | 1679.0178 | 716.3045 | Mass | 4.0381 | Attic and Other | 3.52 | 1.9369 | 0.87761 | 5 | 1.3357 | 0.37272 | 0.079087 | 168 | 5 | 2 | Electric | SingleSpeedDX | 0.087495 | No | No
cbecs3955 | Office | 1978 | 3A | USA_GA_Atlanta-Hartsfield.Jackson.Intl.AP.722190_TMY3.epw | 83000 | 4 | 9 | 7352.0691 | 3657.7458 | 7352.0691 | 3657.7458 | 4631.8035 | 2304.3799 | 4631.8035 | 2304.3799 | Mass | 3.4185 | IEAD | 0.34888 | 4.0353 | 0.35854 | 2.4096 | 1.2749 | 0.88272 | 0.79757 | 53 | 5 | 0 | Gas | SingleSpeedDX | 0.58419 | Yes | No
cbecs3956 | Retail | 1950 | 3A | USA_GA_Atlanta-Hartsfield.Jackson.Intl.AP.722190_TMY3.epw | 1600 | 1 | 10 | 487.9344 | 327.9129 | 487.9344 | 327.9129 | 24.3967 | 16.3956 | 24.3967 | 16.3956 | Mass | 4.3058 | Metal Building | 0.9672 | 3.748 | 0.056946 | 3.3333 | 0.84278 | 0.38453 | 0.30787 | 5 | 0 | 2 | Gas | SingleSpeedDX | 0.43911 | No | No
cbecs3957 | Workshop | 1985 | 3A | USA_GA_Atlanta-Hartsfield.Jackson.Intl.AP.722190_TMY3.epw | 4000 | 1 | 30 | 2441.6388 | 1474.4196 | 2441.6388 | 1474.4196 | 12.2082 | 7.3721 | 12.2082 | 7.3721 | Wood Framed | 0.52562 | Metal Building | 2.5218 | 0.35169 | 0.29081 | 0.75 | 1.4915 | 0.54833 | 0.70812 | 80 | 5 | 0 | None | None | 0.50475 | No | No
cbecs3958 | Retail | 2007 | 4B | USA_NM_Albuquerque.Intl.Sunport.723650_TMY3.epw | 39000 | 2 | 11 | 3072.1328 | 3072.1328 | 3072.1328 | 3072.1328 | 153.6066 | 153.6066 | 153.6066 | 153.6066 | Mass | 2.263 | IEAD | 3.351 | 4.5679 | 0.84263 | 3.3333 | 0.86743 | 0.35611 | 0.30787 | 68 | 5 | 2 | Gas | SingleSpeedDX | 0.43911 | No | No
cbecs3959 | Office | 1984 | 2A | USA_FL_Tampa-MacDill.AFB.747880_TMY3.epw | 132000 | 6 | 9 | 10156.5947 | 6316.2902 | 10156.5947 | 6316.2902 | 8937.8033 | 5558.3354 | 8937.8033 | 5558.3354 | Mass | 1.9635 | IEAD | 3.6338 | 3.7001 | 0.27036 | 4.5455 | 0.6948 | 0.93437 | 0.79757 | 55 | 5 | 2 | Gas | ChilledWater | 0.58419 | Yes | No
cbecs3960 | Workshop | 1953 | 2A | USA_FL_Tampa-MacDill.AFB.747880_TMY3.epw | 3000 | 1 | 16 | 1381.1995 | 556.0384 | 1381.1995 | 556.0384 | 69.06 | 27.8019 | 69.06 | 27.8019 | Mass | 2.6489 | IEAD | 1.6846 | 0.34455 | 0.31025 | 0.66667 | 0.56486 | 0.64204 | 0.70812 | 67 | 5 | 2 | Electric | SingleSpeedDX | 0.50475 | Yes | No
cbecs3961 | Hotel/Motel | 1977 | 2A | USA_FL_Tampa-MacDill.AFB.747880_TMY3.epw | 17500 | 2 | 11 | 3150.6888 | 1344.1505 | 3150.6888 | 1344.1505 | 567.124 | 241.9471 | 567.124 | 241.9471 | Mass | 2.2613 | Metal Building | 3.1489 | 4.4514 | 0.34597 | 5 | 0.75096 | 0.2974 | 0.079087 | 168 | 5 | 2 | Gas | SingleSpeedDX | 0.087495 | Yes | No
cbecs3962 | Hotel/Motel | 2008 | 2A | USA_FL_Tampa-MacDill.AFB.747880_TMY3.epw | 29000 | 3 | 8 | 3612.671 | 1541.2419 | 3612.671 | 1541.2419 | 650.2808 | 277.4235 | 650.2808 | 277.4235 | Mass | 1.9377 | Attic and Other | 3.3567 | 3.8631 | 0.84083 | 5 | 0.84554 | 0.39575 | 0.079087 | 168 | 5 | 2 | Electric | SingleSpeedDX | 0.087495 | No | No
cbecs3963 | Retail | 1975 | 4A | USA_NY_New.York-John.F.Kennedy.Intl.AP.744860_TMY3.epw | 7400 | 1 | 18 | 1888.8168 | 1269.3661 | 1888.8168 | 1269.3661 | 9.4441 | 6.3468 | 9.4441 | 6.3468 | Mass | 0.57634 | IEAD | 0.071483 | 0.20022 | 0.023327 | 3.3333 | 1.2125 | 0.3935 | 0.30787 | 58 | 5 | 2 | Gas | SingleSpeedDX | 0.43911 | Yes | No
cbecs3964 | Retail | 1990 | 3B | USA_TX_El.Paso.Intl.AP.722700_TMY3.epw | 1500000 | 1 | 15 | 25054.9396 | 13470.3977 | 25054.9396 | 13470.3977 | 12527.4698 | 6735.1988 | 12527.4698 | 6735.1988 | Mass | 3.2988 | IEAD | 2.005 | 4.7996 | 0.47088 | 5 | 1.3365 | 0.48001 | 0.30787 | 72 | 5 | 2 | SingleSpeedDXHeatPumpWaterSource | SingleSpeedDX | 0.43911 | No | No
cbecs3965 | Retail | 2008 | 4A | USA_NY_New.York-John.F.Kennedy.Intl.AP.744860_TMY3.epw | 79000 | 1 | 30 | 10285.7571 | 6912.4712 | 10285.7571 | 6912.4712 | 514.2879 | 345.6236 | 514.2879 | 345.6236 | Mass | 3.2074 | IEAD | 0.50029 | 1.5023 | 0.54056 | 5 | 0.75946 | 0.48588 | 0.30787 | 70 | 5 | 2 | Gas | SingleSpeedDX | 0.43911 | No | No
cbecs3966 | Health-care clinic | 1975 | 4A | USA_NY_New.York-John.F.Kennedy.Intl.AP.744860_TMY3.epw | 5000 | 2 | 10 | 1176.4353 | 850.0255 | 1176.4353 | 850.0255 | 741.1542 | 535.5161 | 741.1542 | 535.5161 | Mass | 0.57634 | Attic and Other | 3.4149 | 3.9432 | 0.62366 | 5 | 1.4856 | 1.0189 | 0.32538 | 40 | 3 | 0 | Gas | SingleSpeedDX | 0.62117 | No | No
cbecs3967 | Warehouse | 1982 | 2A | USA_FL_Tampa-MacDill.AFB.747880_TMY3.epw | 3000 | 1 | 14 | 1097.3714 | 535.8259 | 1097.3714 | 535.8259 | 5.4869 | 2.6791 | 5.4869 | 2.6791 | Metal Building | 2.1078 | Metal Building | 2.6755 | 3.7001 | 0.27036 | 1 | 1.2786 | 0.27169 | 0.3085 | 44 | 5 | 0 | None | SingleSpeedDX | 0.50851 | No | No
cbecs3968 | Hotel/Motel | 1964 | 6A | USA_MN_Rochester.Intl.AP.726440_TMY3.epw | 20000 | 2 | 8 | 3000.16 | 853.2878 | 3000.16 | 853.2878 | 15.0008 | 4.2664 | 15.0008 | 4.2664 | Wood Framed | 0.72927 | Attic and Other | 2.7956 | 4.3383 | 0.18014 | 5 | 0.81387 | 0.30576 | 0.079087 | 168 | 5 | 2 | Electric | SingleSpeedDX | 0.087495 | Yes | No
cbecs3969 | Office | 1973 | 5A | USA_NY_Buffalo.Niagara.Intl.AP.725280_TMY3.epw | 7200 | 2 | 8 | 1217.3466 | 757.0564 | 1217.3466 | 757.0564 | 219.1224 | 136.2701 | 219.1224 | 136.2701 | Mass | 1.0508 | IEAD | 2.3452 | 4.9899 | 0.58106 | 3.4722 | 1.2749 | 0.86218 | 0.79757 | 50 | 5 | 0 | HotWater | SingleSpeedDX | 0.58419 | Yes | No
cbecs3970 | Warehouse | 2000 | 1A | USA_HI_Honolulu.Intl.AP.911820_TMY3.epw | 100000 | 1 | 30 | 13576.4502 | 6629.1261 | 13576.4502 | 6629.1261 | 67.8823 | 33.1456 | 67.8823 | 33.1456 | Metal Building | 2.9613 | Metal Building | 1.4321 | 3.4714 | 0.21123 | 0.05 | 0.958 | 0.18663 | 0.3085 | 40 | 5 | 0 | None | None | 0.50851 | No | No
cbecs3971 | Retail | 1910 | 3A | USA_GA_Atlanta-Hartsfield.Jackson.Intl.AP.722190_TMY3.epw | 10000 | 2 | 10 | 1928.7302 | 1036.9517 | 1928.7302 | 1036.9517 | 964.3651 | 518.4758 | 964.3651 | 518.4758 | Mass | 1.871 | IEAD | 4.9444 | 4.7562 | 0.040952 | 3.3333 | 1.4725 | 0.54303 | 0.30787 | 100 | 5 | 2 | Gas | SingleSpeedDX | 0.43911 | Yes | No
cbecs3972 | Retail | 1910 | 4A | USA_NY_New.York-John.F.Kennedy.Intl.AP.744860_TMY3.epw | 20000 | 3 | 10 | 3340.6586 | 1796.053 | 3340.6586 | 1796.053 | 1670.3293 | 898.0265 | 1670.3293 | 898.0265 | Mass | 0.42585 | IEAD | 1.5501 | 2.8898 | 0.89612 | 3.3333 | 1.4725 | 0.36538 | 0.30787 | 40 | 5 | 2 | Gas | SingleSpeedDX | 0.43911 | Yes | No
cbecs3973 | Workshop | 1986 | 2A | USA_FL_Tampa-MacDill.AFB.747880_TMY3.epw | 3800 | 1 | 8 | 634.6174 | 383.223 | 634.6174 | 383.223 | 3.1731 | 1.9161 | 3.1731 | 1.9161 | Metal Building | 2.1078 | Metal Building | 2.6755 | 3.7001 | 0.27036 | 2.6316 | 1.4915 | 0.67465 | 0.70812 | 45 | 5 | 2 | Electric | SingleSpeedDX | 0.50475 | No | No
cbecs3974 | Exercise center | 1968 | 4A | USA_NY_New.York-John.F.Kennedy.Intl.AP.744860_TMY3.epw | 8000 | 4 | 9 | 1609.9689 | 1609.9689 | 1609.9689 | 1609.9689 | 80.4984 | 80.4984 | 80.4984 | 80.4984 | Mass | 3.8182 | Attic and Other | 4.9847 | 1.8732 | 0.89493 | 22.625 | 0.83349 | 0.84034 | 0.78957 | 60 | 5 | 2 | Gas | SingleSpeedDX | 0.56626 | Yes | No
cbecs3975 | Workshop | 2004 | 3B | USA_TX_El.Paso.Intl.AP.722700_TMY3.epw | 6400 | 1 | 25 | 2877.4989 | 1390.0961 | 2877.4989 | 1390.0961 | 1438.7495 | 695.048 | 1438.7495 | 695.048 | Mass | 0.89066 | IEAD | 0.43433 | 4.741 | 0.99298 | 0.3125 | 1.4362 | 0.59979 | 0.70812 | 72 | 5 | 2 | Gas | SingleSpeedDX | 0.50475 | No | No
cbecs3976 | Exercise center | 1946 | 3A | USA_GA_Atlanta-Hartsfield.Jackson.Intl.AP.722190_TMY3.epw | 5300 | 1 | 8 | 874.7772 | 387.7559 | 874.7772 | 387.7559 | 43.7389 | 19.3878 | 43.7389 | 19.3878 | Mass | 4.3058 | Attic and Other | 4.3678 | 4.2513 | 0.08346 | 12.3585 | 0.78274 | 0.58509 | 0.78957 | 168 | 5 | 2 | Gas | SingleSpeedDX | 0.56626 | Yes | No
cbecs3977 | Warehouse | 1965 | 3C | USA_CA_San.Deigo-Brown.Field.Muni.AP.722904_TMY3.epw | 38000 | 1 | 10 | 3416.665 | 1112.1957 | 3416.665 | 1112.1957 | 170.8333 | 55.6098 | 170.8333 | 55.6098 | Mass | 3.4475 | IEAD | 3.3191 | 4.256 | 0.71425 | 0.23684 | 0.93541 | 0.19023 | 0.3085 | 44 | 5 | 2 | Gas | SingleSpeedDX | 0.50851 | Yes | No
cbecs3978 | NA | 1999 | 5B | USA_CO_Denver-Aurora-Buckley.AFB.724695_TMY3.epw | 44000 | 2 | 12 | 5551.4236 | 2282.6577 | 5551.4236 | 2282.6577 | 27.7571 | 11.4133 | 27.7571 | 11.4133 | Metal Building | 0.72676 | Metal Building | 1.2199 | 0.92369 | 0.31202 | 0.090909 | 1.0567 | 0.5562 | 0.43983 | 35 | 5 | 0 | Gas | SingleSpeedDX | 0.14805 | No | No
cbecs3979 | Warehouse | 1993 | 4A | USA_NY_New.York-John.F.Kennedy.Intl.AP.744860_TMY3.epw | 5800 | 1 | 8 | 871.9046 | 425.7347 | 871.9046 | 425.7347 | 4.3595 | 2.1287 | 4.3595 | 2.1287 | Metal Building | 4.1769 | Metal Building | 4.529 | 1.2971 | 0.96542 | 0 | 0.79878 | 0.18587 | 0.3085 | 142 | 5 | 2 | None | None | 0.50851 | No | No
cbecs3980 | Retail | 1973 | 5B | USA_CO_Denver-Aurora-Buckley.AFB.724695_TMY3.epw | 700000 | 2 | 23 | 33196.5781 | 22309.5283 | 33196.5781 | 22309.5283 | 165.9829 | 111.5476 | 165.9829 | 111.5476 | Mass | 1.0508 | IEAD | 2.3452 | 0.23143 | 0.115 | 5 | 1.2125 | 0.52525 | 0.30787 | 78 | 5 | 2 | Gas | SingleSpeedDX | 0.43911 | Yes | No
cbecs3981 | Retail | 1991 | 2B | USA_AZ_Tucson-Davis-Monthan.AFB.722745_TMY3.epw | 29500 | 1 | 10 | 2566.0086 | 1149.6454 | 2566.0086 | 1149.6454 | 461.8815 | 206.9362 | 461.8815 | 206.9362 | Mass | 3.1991 | IEAD | 3.2673 | 4.2217 | 0.19054 | 5 | 1.3365 | 0.51478 | 0.30787 | 80 | 5 | 2 | Gas | SingleSpeedDX | 0.43911 | No | Yes
cbecs3982 | School/university | 1953 | 4B | USA_NM_Albuquerque.Intl.Sunport.723650_TMY3.epw | 33000 | 1 | 8 | 2522.1705 | 837.374 | 2522.1705 | 837.374 | 453.9907 | 150.7273 | 453.9907 | 150.7273 | Mass | 3.2011 | IEAD | 1.4111 | 1.1915 | 0.99093 | 19.3939 | 1.0685 | 0.16005 | 0.57579 | 50 | 5 | 0 | HotWater | ChilledWater | 0.10983 | Yes | No
cbecs3983 | School/university | 1978 | 3B | USA_TX_El.Paso.Intl.AP.722700_TMY3.epw | 68000 | 2 | 17 | 8883.8298 | 4424.218 | 8883.8298 | 4424.218 | 444.1915 | 221.2109 | 444.1915 | 221.2109 | Mass | 3.4185 | IEAD | 0.34888 | 4.0353 | 0.35854 | 6.6471 | 1.4614 | 0.78483 | 0.57579 | 102 | 5 | 2 | HotWater | ChilledWater | 0.10983 | Yes | No
cbecs3984 | Office | 1985 | 4A | USA_NY_New.York-John.F.Kennedy.Intl.AP.744860_TMY3.epw | 184000 | 5 | 8 | 9730.3155 | 6051.1912 | 9730.3155 | 6051.1912 | 3697.5199 | 2299.4527 | 3697.5199 | 2299.4527 | Mass | 1.6119 | IEAD | 2.8637 | 0.79619 | 0.20162 | 3.8043 | 0.6948 | 0.96968 | 0.79757 | 66 | 5 | 2 | Gas | SingleSpeedDX | 0.58419 | Yes | No
cbecs3985 | Library | 1962 | 4A | USA_NY_New.York-John.F.Kennedy.Intl.AP.744860_TMY3.epw | 200001 | 10 | 11 | 23365.6742 | 10357.1251 | 23365.6742 | 10357.1251 | 4205.8214 | 1864.2825 | 4205.8214 | 1864.2825 | Mass | 3.8182 | IEAD | 4.0618 | 0.40223 | 0.55876 | 3.625 | 1.359 | 0.59233 | 0.81944 | 168 | 5 | 2 | HotWater | ChilledWater | 0.93056 | No | No
cbecs3986 | Workshop | 1996 | 3A | USA_GA_Atlanta-Hartsfield.Jackson.Intl.AP.722190_TMY3.epw | 12000 | 1 | 14 | 2417.0991 | 973.0673 | 2417.0991 | 973.0673 | 120.855 | 48.6534 | 120.855 | 48.6534 | Mass | 3.2988 | Metal Building | 4.2905 | 1.5326 | 0.129 | 1 | 1.056 | 0.58047 | 0.70812 | 60 | 5 | 2 | Electric | SingleSpeedDX | 0.50475 | No | No
cbecs3987 | Retail | 1995 | 1A | USA_HI_Honolulu.Intl.AP.911820_TMY3.epw | 46000 | 1 | 10 | 2616.2569 | 1758.2371 | 2616.2569 | 1758.2371 | 130.8128 | 87.9119 | 130.8128 | 87.9119 | Mass | 1.4662 | IEAD | 0.89019 | 3.88 | 0.296 | 3.3333 | 1.3365 | 0.36075 | 0.30787 | 72 | 5 | 2 | Gas | SingleSpeedDX | 0.43911 | No | No
cbecs3988 | Office | 2000 | 3B | USA_TX_El.Paso.Intl.AP.722700_TMY3.epw | 50001 | 3 | 14 | 6875.7651 | 4275.9733 | 6875.7651 | 4275.9733 | 2612.7907 | 1624.8699 | 2612.7907 | 1624.8699 | Steel-Framed | 2.5507 | IEAD | 4.4831 | 1.8406 | 0.76336 | 2.7199 | 1.4068 | 0.90308 | 0.79757 | 65 | 5 | 2 | HotWater | SingleSpeedDX | 0.58419 | No | No
cbecs3989 | School/university | 1970 | 5A | USA_NY_Buffalo.Niagara.Intl.AP.725280_TMY3.epw | 200000 | 2 | 9 | 9878.7044 | 3279.7823 | 9878.7044 | 3279.7823 | 493.9352 | 163.9891 | 493.9352 | 163.9891 | Metal Building | 0.90475 | IEAD | 2.3452 | 0.23143 | 0.115 | 36.495 | 1.4614 | 0.79499 | 0.57579 | 149 | 5 | 2 | HotWater | ChilledWater | 0.10983 | Yes | No
cbecs3990 | Warehouse | 1910 | 4A | USA_NY_New.York-John.F.Kennedy.Intl.AP.744860_TMY3.epw | 230000 | 2 | 15 | 10173.495 | 10173.495 | 10173.495 | 10173.495 | 508.6747 | 508.6747 | 508.6747 | 508.6747 | Mass | 0.42585 | IEAD | 1.5501 | 2.8898 | 0.89612 | 0.26087 | 0.79078 | 0.19941 | 0.3085 | 40 | 5 | 0 | Gas | SingleSpeedDX | 0.50851 | No | No
cbecs3991 | Office | 1963 | 4A | USA_NY_New.York-John.F.Kennedy.Intl.AP.744860_TMY3.epw | 500000 | 30 | 12 | 65890.8188 | 32781.5019 | 65890.8188 | 32781.5019 | 32945.4094 | 16390.7509 | 32945.4094 | 16390.7509 | Mass | 3.8182 | IEAD | 4.0618 | 3.3067 | 0.087657 | 2 | 0.57837 | 0.8799 | 0.79757 | 60 | 5 | 2 | HotWater | ChilledWater | 0.58419 | No | No
cbecs3992 | Workshop | 1989 | 2A | USA_FL_Tampa-MacDill.AFB.747880_TMY3.epw | 62000 | 2 | 8 | 3625.1919 | 2189.1255 | 3625.1919 | 2189.1255 | 181.2596 | 109.4563 | 181.2596 | 109.4563 | Mass | 1.9635 | Attic and Other | 1.1368 | 0.35679 | 0.43293 | 0.32258 | 1.4915 | 0.56526 | 0.70812 | 49 | 5 | 2 | SingleSpeedDXHeatPumpWaterSource | SingleSpeedDX | 0.50475 | No | No
cbecs3993 | Religious building | 1972 | 2A | USA_FL_Tampa-MacDill.AFB.747880_TMY3.epw | 1200 | 1 | 9 | 387.3975 | 250.9051 | 387.3975 | 250.9051 | 1.937 | 1.2545 | 1.937 | 1.2545 | Wood Framed | 2.4127 | Metal Building | 3.1489 | 2.6828 | 0.52618 | 24.1667 | 0.526 | 0.22692 | 0.84719 | 12 | 3 | 2 | Electric | SingleSpeedDX | 0.45113 | Yes | No
cbecs3994 | Hospital | 1970 | 4A | USA_NY_New.York-John.F.Kennedy.Intl.AP.744860_TMY3.epw | 1000000 | 7 | 9 | 37709.8926 | 15035.8423 | 37709.8926 | 15035.8423 | 6787.7807 | 2706.4516 | 6787.7807 | 2706.4516 | Mass | 0.57634 | IEAD | 0.071483 | 4.3425 | 0.1605 | 8.596 | 1.4125 | 0.86131 | 0.96302 | 168 | 5 | 2 | HotWater | ChilledWater | 0.37943 | Yes | No
cbecs3995 | Religious building | 1910 | 3B | USA_TX_El.Paso.Intl.AP.722700_TMY3.epw | 5600 | 2 | 15 | 1587.4508 | 1587.4508 | 1587.4508 | 1587.4508 | 79.3725 | 79.3725 | 79.3725 | 79.3725 | Mass | 1.871 | Attic and Other | 2.5402 | 4.1773 | 0.52946 | 18.9286 | 1.4005 | 0.22398 | 0.84719 | 7 | 3 | 2 | Gas | None | 0.45113 | No | No
cbecs3996 | Warehouse | 2005 | 3B | USA_TX_El.Paso.Intl.AP.722700_TMY3.epw | 29000 | 1 | 25 | 6092.6185 | 2974.9114 | 6092.6185 | 2974.9114 | 2315.195 | 1130.4663 | 2315.195 | 1130.4663 | Mass | 0.89066 | IEAD | 0.43433 | 0.08142 | 0.63379 | 0.41379 | 0.89408 | 0.19189 | 0.3085 | 90 | 5 | 2 | Gas | SingleSpeedDX | 0.50851 | No | No
cbecs3997 | Religious building | 1963 | 3C | USA_CA_San.Deigo-Brown.Field.Muni.AP.722904_TMY3.epw | 5000 | 1 | 15 | 1317.953 | 853.5965 | 1317.953 | 853.5965 | 237.2315 | 153.6474 | 237.2315 | 153.6474 | Mass | 3.4475 | Attic and Other | 3.9747 | 4.256 | 0.71425 | 35.2 | 0.73813 | 0.21933 | 0.84719 | 4 | 0 | 2 | Gas | SingleSpeedDX | 0.45113 | No | No
cbecs3998 | Office | 1985 | 3A | USA_GA_Atlanta-Hartsfield.Jackson.Intl.AP.722190_TMY3.epw | 9000 | 1 | 10 | 1202.9963 | 748.132 | 1202.9963 | 748.132 | 6.015 | 3.7407 | 6.015 | 3.7407 | Wood Framed | 0.52562 | Attic and Other | 4.4203 | 3.6154 | 0.38788 | 0.33333 | 0.6948 | 0.81169 | 0.79757 | 50 | 5 | 0 | Gas | SingleSpeedDX | 0.58419 | Yes | No
cbecs3999 | Convention center | 1964 | 5B | USA_CO_Denver-Aurora-Buckley.AFB.724695_TMY3.epw | 5200 | 2 | 8 | 1000.5311 | 665.2467 | 1000.5311 | 665.2467 | 50.0266 | 33.2623 | 50.0266 | 33.2623 | Metal Building | 2.9824 | Metal Building | 2.9107 | 2.6592 | 0.29949 | 11.1538 | 1.3517 | 0.69195 | 0.26583 | 85 | 5 | 2 | Gas | SingleSpeedDX | 0.45006 | No | No
cbecs4000 | School/university | 1910 | 4A | USA_NY_New.York-John.F.Kennedy.Intl.AP.744860_TMY3.epw | 58000 | 2 | 14 | 7554.2941 | 3009.6789 | 7554.2941 | 3009.6789 | 1359.7729 | 541.7422 | 1359.7729 | 541.7422 | Mass | 0.42585 | IEAD | 1.5501 | 2.8898 | 0.89612 | 4.7069 | 1.1575 | 0.25663 | 0.57579 | 50 | 5 | 0 | Gas | SingleSpeedDX | 0.10983 | Yes | No
cbecs4001 | Retail | 2011 | 2A | USA_FL_Tampa-MacDill.AFB.747880_TMY3.epw | 5000 | 1 | 12 | 1035.0652 | 695.6083 | 1035.0652 | 695.6083 | 51.7533 | 34.7804 | 51.7533 | 34.7804 | Mass | 1.9377 | IEAD | 3.9983 | 3.8631 | 0.84083 | 3.3333 | 0.75946 | 0.52539 | 0.30787 | 168 | 5 | 2 | Gas | SingleSpeedDX | 0.43911 | No | No
cbecs4002 | Post office | 2003 | 5A | USA_NY_Buffalo.Niagara.Intl.AP.725280_TMY3.epw | 40000 | 1 | 12 | 3452.9987 | 1668.1153 | 3452.9987 | 1668.1153 | 17.265 | 8.3406 | 17.265 | 8.3406 | Mass | 0.43551 | IEAD | 4.701 | 0.318 | 0.091316 | 1.25 | 1.4501 | 0.56732 | 0.93997 | 75 | 5 | 2 | Gas | SingleSpeedDX | 0.17617 | No | No
cbecs4003 | School/university | 1968 | 4A | USA_NY_New.York-John.F.Kennedy.Intl.AP.744860_TMY3.epw | 23000 | 3 | 10 | 4558.8156 | 1513.551 | 4558.8156 | 1513.551 | 820.5868 | 272.4392 | 820.5868 | 272.4392 | Mass | 3.8182 | IEAD | 4.0618 | 0.40223 | 0.55876 | 2.4783 | 1.2523 | 0.18751 | 0.57579 | 8 | 3 | 2 | HotWater | None | 0.10983 | No | No
cbecs4004 | Retail | 1995 | 2A | USA_FL_Tampa-MacDill.AFB.747880_TMY3.epw | 3000 | 1 | 10 | 668.1317 | 449.0133 | 668.1317 | 449.0133 | 253.8901 | 170.625 | 253.8901 | 170.625 | Mass | 3.1991 | Attic and Other | 1.096 | 1.0615 | 0.54643 | 3.3333 | 1.3365 | 0.50143 | 0.30787 | 115 | 5 | 2 | Gas | SingleSpeedDX | 0.43911 | No | No
cbecs4005 | NA | 1993 | 5A | USA_NY_Buffalo.Niagara.Intl.AP.725280_TMY3.epw | 200000 | 4 | 8 | 11990.3962 | 4270.0841 | 11990.3962 | 4270.0841 | 4556.3505 | 1622.632 | 4556.3505 | 1622.632 | Mass | 1.8526 | IEAD | 4.5364 | 0.92369 | 0.31202 | 5 | 1.0567 | 0.5948 | 0.43983 | 0 | 0 | 0 | Gas | SingleSpeedDX | 0.14805 | No | No
cbecs4006 | Office | 1999 | 3A | USA_GA_Atlanta-Hartsfield.Jackson.Intl.AP.722190_TMY3.epw | 4200 | 2 | 8 | 929.7638 | 578.2113 | 929.7638 | 578.2113 | 167.3575 | 104.078 | 167.3575 | 104.078 | Wood Framed | 4.8735 | Attic and Other | 1.0185 | 1.5326 | 0.129 | 0.71429 | 1.3911 | 0.9349 | 0.79757 | 40 | 5 | 2 | Gas | SingleSpeedDX | 0.58419 | No | No
cbecs4007 | Warehouse | 1980 | 4A | USA_NY_New.York-John.F.Kennedy.Intl.AP.744860_TMY3.epw | 1200 | 1 | 12 | 415.6922 | 415.6922 | 415.6922 | 415.6922 | 2.0785 | 2.0785 | 2.0785 | 2.0785 | Metal Building | 0.74958 | Attic and Other | 4.8152 | 0.84086 | 0.60862 | 0 | 1.2786 | 0.18587 | 0.3085 | 168 | 5 | 2 | None | None | 0.50851 | No | No
cbecs4008 | School/university | 1995 | 4A | USA_NY_New.York-John.F.Kennedy.Intl.AP.744860_TMY3.epw | 395000 | 6 | 14 | 35256.9925 | 13175.2588 | 35256.9925 | 13175.2588 | 22211.9053 | 8300.413 | 22211.9053 | 8300.413 | Mass | 4.0381 | IEAD | 0.45947 | 3.7142 | 0.49098 | 2.3038 | 1.3201 | 2.9752 | 0.57579 | 56 | 5 | 2 | HotWater | ChilledWater | 0.10983 | No | No
cbecs4009 | Dining: Cafeteria/fast food | 2009 | 3A | USA_GA_Atlanta-Hartsfield.Jackson.Intl.AP.722190_TMY3.epw | 3000 | 1 | 15 | 1007.5713 | 669.9278 | 1007.5713 | 669.9278 | 634.7699 | 422.0545 | 634.7699 | 422.0545 | Mass | 0.046594 | IEAD | 1.5547 | 2.7743 | 0.2061 | 36.6667 | 0.85249 | 0.9723 | 0.47506 | 96 | 5 | 2 | Gas | SingleSpeedDX | 0.73547 | No | No
cbecs4010 | Office | 1974 | 4A | USA_NY_New.York-John.F.Kennedy.Intl.AP.744860_TMY3.epw | 1400000 | 30 | 13 | 84249.6291 | 84249.6291 | 84249.6291 | 84249.6291 | 53077.2663 | 53077.2663 | 53077.2663 | 53077.2663 | Mass | 0.57634 | IEAD | 0.071483 | 4.873 | 0.40727 | 2.8571 | 1.2749 | 1.7518 | 0.79757 | 48 | 5 | 0 | HotWater | SingleSpeedDX | 0.58419 | No | No
cbecs4011 | Warehouse | 2002 | 3A | USA_GA_Atlanta-Hartsfield.Jackson.Intl.AP.722190_TMY3.epw | 800000 | 1 | 38 | 48640 | 23750 | 48640 | 23750 | 243.2 | 118.75 | 243.2 | 118.75 | Mass | 0.59734 | IEAD | 4.4831 | 4.3432 | 0.068245 | 0.21875 | 0.958 | 0.19013 | 0.3085 | 160 | 5 | 2 | Gas | SingleSpeedDX | 0.50851 | No | No
cbecs4012 | School/university | 1957 | 3B | USA_TX_El.Paso.Intl.AP.722700_TMY3.epw | 6600 | 1 | 15 | 1726.8121 | 859.9662 | 1726.8121 | 859.9662 | 86.3406 | 42.9983 | 86.3406 | 42.9983 | Mass | 4.3058 | IEAD | 1.7795 | 3.748 | 0.056946 | 21.3636 | 1.0685 | 0.27297 | 0.57579 | 56 | 3 | 0 | Gas | SingleSpeedDX | 0.10983 | Yes | No
cbecs4013 | Warehouse | 2003 | 3A | USA_GA_Atlanta-Hartsfield.Jackson.Intl.AP.722190_TMY3.epw | 1000000 | 1 | 38 | 54381.1732 | 26553.3072 | 54381.1732 | 26553.3072 | 271.9059 | 132.7665 | 271.9059 | 132.7665 | Mass | 0.59734 | IEAD | 4.4831 | 4.3432 | 0.068245 | 0.2 | 0.958 | 0.18822 | 0.3085 | 132 | 5 | 2 | Electric | ChilledWater | 0.50851 | No | No
cbecs4014 | NA | 1973 | 1A | USA_HI_Honolulu.Intl.AP.911820_TMY3.epw | 162000 | 1 | 25 | 15392.3682 | 6577.9351 | 15392.3682 | 6577.9351 | 769.6184 | 328.8968 | 769.6184 | 328.8968 | Mass | 2.7182 | IEAD | 0.88674 | 1.4117 | 0.33568 | 5 | 1.0469 | 0.54833 | 0.43983 | 0 | 0 | 0 | None | None | 0.14805 | No | No
cbecs4015 | Courthouse | 1967 | 5B | USA_CO_Denver-Aurora-Buckley.AFB.724695_TMY3.epw | 300000 | 12 | 10 | 18973.666 | 18973.666 | 18973.666 | 18973.666 | 3415.2599 | 3415.2599 | 3415.2599 | 3415.2599 | Mass | 1.4061 | IEAD | 2.3418 | 4.7572 | 0.097609 | 1 | 0.64704 | 0.85747 | 0.64324 | 50 | 5 | 0 | HotWater | ChilledWater | 0.33693 | Yes | No
cbecs4016 | School/university | 2009 | 3A | USA_GA_Atlanta-Hartsfield.Jackson.Intl.AP.722190_TMY3.epw | 120000 | 4 | 10 | 9817.5353 | 4889.2108 | 9817.5353 | 4889.2108 | 3730.6634 | 1857.9001 | 3730.6634 | 1857.9001 | Mass | 0.046594 | IEAD | 1.5547 | 2.7743 | 0.2061 | 1.2917 | 0.81199 | 0.78831 | 0.57579 | 168 | 5 | 2 | HotWater | ChilledWater | 0.10983 | No | No
cbecs4017 | Workshop | 1992 | 3B | USA_TX_El.Paso.Intl.AP.722700_TMY3.epw | 2400 | 2 | 12 | 1069.8725 | 646.0583 | 1069.8725 | 646.0583 | 53.4936 | 32.3029 | 53.4936 | 32.3029 | Mass | 3.2988 | Attic and Other | 1.0185 | 1.5326 | 0.129 | 3.3333 | 1.056 | 0.716 | 0.70812 | 60 | 5 | 2 | Gas | SingleSpeedDX | 0.50475 | No | No
cbecs4018 | Workshop | 1985 | 3A | USA_GA_Atlanta-Hartsfield.Jackson.Intl.AP.722190_TMY3.epw | 3000 | 1 | 12 | 657.2671 | 657.2671 | 657.2671 | 657.2671 | 118.3081 | 118.3081 | 118.3081 | 118.3081 | Mass | 1.8939 | IEAD | 3.371 | 2.8382 | 0.98442 | 0.33333 | 1.4915 | 0.54833 | 0.70812 | 100 | 5 | 2 | SingleSpeedDXHeatPumpWaterSource | SingleSpeedDX | 0.50475 | Yes | No
cbecs4019 | Hospital | 1973 | 2B | USA_AZ_Tucson-Davis-Monthan.AFB.722745_TMY3.epw | 265000 | 7 | 8 | 14088.9971 | 8426.4337 | 14088.9971 | 8426.4337 | 2536.0195 | 1516.7581 | 2536.0195 | 1516.7581 | Mass | 2.2613 | IEAD | 3.2137 | 2.1965 | 0.53526 | 2 | 1.4125 | 0.86315 | 0.96302 | 168 | 5 | 2 | Electric | ChilledWater | 0.37943 | No | No
cbecs4020 | Retail | 2000 | 4A | USA_NY_New.York-John.F.Kennedy.Intl.AP.744860_TMY3.epw | 96000 | 1 | 15 | 5669.2857 | 3810.0038 | 5669.2857 | 3810.0038 | 28.3464 | 19.05 | 28.3464 | 19.05 | Mass | 0.41137 | Metal Building | 3.2452 | 3.3032 | 0.90209 | 3.3333 | 1.0521 | 0.36062 | 0.30787 | 98 | 5 | 2 | Gas | SingleSpeedDX | 0.43911 | No | No
cbecs4021 | Workshop | 2002 | 2A | USA_FL_Tampa-MacDill.AFB.747880_TMY3.epw | 2700 | 1 | 15 | 1003.0055 | 605.6796 | 1003.0055 | 605.6796 | 5.015 | 3.0284 | 5.015 | 3.0284 | Metal Building | 3.7299 | Metal Building | 1.1985 | 1.4895 | 0.47598 | 1.1111 | 1.0235 | 0.57931 | 0.70812 | 168 | 5 | 2 | Electric | SingleSpeedDX | 0.50475 | No | No
cbecs4022 | Office | 1999 | 2B | USA_AZ_Tucson-Davis-Monthan.AFB.722745_TMY3.epw | 24000 | 2 | 8 | 2722.0698 | 1128.553 | 2722.0698 | 1128.553 | 1034.3865 | 428.8501 | 1034.3865 | 428.8501 | Mass | 3.1991 | Metal Building | 3.6024 | 4.2217 | 0.19054 | 0.58333 | 1.3911 | 0.91348 | 0.79757 | 58 | 5 | 2 | Gas | SingleSpeedDX | 0.58419 | No | No
cbecs4023 | School/university | 1997 | 2A | USA_FL_Tampa-MacDill.AFB.747880_TMY3.epw | 1150 | 1 | 10 | 588.5406 | 195.3986 | 588.5406 | 195.3986 | 2.9427 | 0.97699 | 2.9427 | 0.97699 | Wood Framed | 0.16158 | IEAD | 3.2673 | 0.76366 | 0.87194 | 40.8696 | 1.3201 | 0.25958 | 0.57579 | 50 | 5 | 0 | Gas | SingleSpeedDX | 0.10983 | No | No
cbecs4024 | Office | 1987 | 4A | USA_NY_New.York-John.F.Kennedy.Intl.AP.744860_TMY3.epw | 310000 | 7 | 8 | 11784.7359 | 11784.7359 | 11784.7359 | 11784.7359 | 7424.3836 | 7424.3836 | 7424.3836 | 7424.3836 | Steel-Framed | 1.4765 | IEAD | 2.8637 | 0.79619 | 0.20162 | 1.371 | 0.6948 | 0.83726 | 0.79757 | 40 | 5 | 0 | HotWater | ChilledWater | 0.58419 | No | No
cbecs4025 | School/university | 1996 | 2B | USA_AZ_Tucson-Davis-Monthan.AFB.722745_TMY3.epw | 59000 | 1 | 15 | 5162.9643 | 2571.1973 | 5162.9643 | 2571.1973 | 25.8148 | 12.856 | 25.8148 | 12.856 | Mass | 3.1991 | Attic and Other | 1.096 | 0.76366 | 0.87194 | 7.4576 | 1.3201 | 0.161 | 0.57579 | 60 | 5 | 2 | Gas | SingleSpeedDX | 0.10983 | No | No
cbecs4026 | Retail | 1910 | 5A | USA_NY_Buffalo.Niagara.Intl.AP.725280_TMY3.epw | 12000 | 2 | 8 | 1511.8095 | 1016.001 | 1511.8095 | 1016.001 | 75.5905 | 50.8001 | 75.5905 | 50.8001 | Mass | 2.1142 | Metal Building | 1.5699 | 0.59464 | 0.67218 | 3.3333 | 1.4725 | 0.35196 | 0.30787 | 54 | 5 | 2 | Gas | SingleSpeedDX | 0.43911 | Yes | No
cbecs4027 | Retail | 1950 | 4A | USA_NY_New.York-John.F.Kennedy.Intl.AP.744860_TMY3.epw | 11000 | 2 | 9 | 1820.5823 | 978.8077 | 1820.5823 | 978.8077 | 910.2912 | 489.4039 | 910.2912 | 489.4039 | Mass | 3.2011 | Attic and Other | 4.9058 | 1.0132 | 0.081457 | 3.3333 | 0.84278 | 0.53574 | 0.30787 | 70 | 5 | 2 | HotWater | SingleSpeedDX | 0.43911 | Yes | No
cbecs4028 | Office | 1996 | 2A | USA_FL_Tampa-MacDill.AFB.747880_TMY3.epw | 8000 | 1 | 12 | 1361.0349 | 846.4147 | 1361.0349 | 846.4147 | 68.0517 | 42.3207 | 68.0517 | 42.3207 | Mass | 3.1991 | Attic and Other | 1.096 | 4.2217 | 0.19054 | 1.125 | 1.3911 | 0.82479 | 0.79757 | 52 | 5 | 2 | SingleSpeedDXHeatPumpWaterSource | SingleSpeedDX | 0.58419 | No | No
cbecs4029 | Performing arts theater | 1997 | 3A | USA_GA_Atlanta-Hartsfield.Jackson.Intl.AP.722190_TMY3.epw | 38500 | 1 | 35 | 6867.4959 | 6867.4959 | 6867.4959 | 6867.4959 | 343.3748 | 343.3748 | 343.3748 | 343.3748 | Mass | 3.2988 | IEAD | 2.005 | 4.7996 | 0.47088 | 6.026 | 0.56053 | 0.55907 | 0.3313 | 108 | 5 | 2 | Gas | ChilledWater | 0.6798 | No | No
cbecs4030 | Dining: Cafeteria/fast food | 1997 | 3A | USA_GA_Atlanta-Hartsfield.Jackson.Intl.AP.722190_TMY3.epw | 1250 | 1 | 10 | 433.5897 | 288.291 | 433.5897 | 288.291 | 164.7641 | 109.5506 | 164.7641 | 109.5506 | Mass | 3.2988 | Attic and Other | 1.0185 | 1.5326 | 0.129 | 20 | 1.2649 | 1.1053 | 0.47506 | 60 | 5 | 2 | SingleSpeedDXHeatPumpWaterSource | SingleSpeedDX | 0.73547 | No | No
cbecs4031 | Warehouse | 1996 | 3A | USA_GA_Atlanta-Hartsfield.Jackson.Intl.AP.722190_TMY3.epw | 4000 | 1 | 9 | 814.587 | 397.7476 | 814.587 | 397.7476 | 4.0729 | 1.9887 | 4.0729 | 1.9887 | Metal Building | 2.4411 | Metal Building | 4.2905 | 3.6648 | 0.85912 | 0.5 | 0.79878 | 0.18587 | 0.3085 | 65 | 5 | 2 | None | None | 0.50851 | No | No
cbecs4032 | NA | 1980 | 3B | USA_TX_El.Paso.Intl.AP.722700_TMY3.epw | 39000 | 1 | 12 | 3625.1124 | 1549.1933 | 3625.1124 | 1549.1933 | 181.2556 | 77.4597 | 181.2556 | 77.4597 | Mass | 1.8939 | Attic and Other | 4.4203 | 2.8382 | 0.98442 | 5 | 1.2603 | 0.56375 | 0.43983 | 60 | 5 | 0 | Gas | SingleSpeedDX | 0.14805 | No | No
cbecs4033 | Office | 1910 | 4A | USA_NY_New.York-John.F.Kennedy.Intl.AP.744860_TMY3.epw | 1500 | 3 | 9 | 603.7384 | 603.7384 | 603.7384 | 603.7384 | 30.1869 | 30.1869 | 30.1869 | 30.1869 | Wood Framed | 2.1387 | Attic and Other | 0.76695 | 2.8898 | 0.89612 | 2.6667 | 1.2234 | 0.96084 | 0.79757 | 60 | 5 | 2 | Electric | SingleSpeedDX | 0.58419 | Yes | No
cbecs4034 | Retail | 2000 | 4A | USA_NY_New.York-John.F.Kennedy.Intl.AP.744860_TMY3.epw | 95000 | 2 | 12 | 7814.571 | 3501.1519 | 7814.571 | 3501.1519 | 1406.6228 | 630.2073 | 1406.6228 | 630.2073 | Mass | 0.41137 | Attic and Other | 3.1423 | 1.5948 | 0.72099 | 5 | 1.0521 | 0.54951 | 0.30787 | 74 | 5 | 2 | Gas | SingleSpeedDX | 0.43911 | No | No
cbecs4035 | Office | 1984 | 3A | USA_GA_Atlanta-Hartsfield.Jackson.Intl.AP.722190_TMY3.epw | 2750 | 1 | 12 | 797.9774 | 496.2546 | 797.9774 | 496.2546 | 143.6359 | 89.3258 | 143.6359 | 89.3258 | Mass | 1.8939 | IEAD | 3.371 | 3.6154 | 0.38788 | 3.6364 | 0.6948 | 1.018 | 0.79757 | 41 | 5 | 0 | Gas | SingleSpeedDX | 0.58419 | Yes | No
cbecs4036 | Retail | 1910 | 5A | USA_NY_Buffalo.Niagara.Intl.AP.725280_TMY3.epw | 1200 | 2 | 10 | 597.5952 | 401.6097 | 597.5952 | 401.6097 | 227.0862 | 152.6117 | 227.0862 | 152.6117 | Wood Framed | 4.6062 | Attic and Other | 2.0386 | 3.4625 | 0.68435 | 3.3333 | 1.4725 | 0.41713 | 0.30787 | 48 | 3 | 2 | Gas | SingleSpeedDX | 0.43911 | Yes | No
cbecs4037 | Retail | 1989 | 3A | USA_GA_Atlanta-Hartsfield.Jackson.Intl.AP.722190_TMY3.epw | 34500 | 2 | 20 | 7164.9145 | 3852.1046 | 7164.9145 | 3852.1046 | 3582.4573 | 1926.0523 | 3582.4573 | 1926.0523 | Mass | 1.8939 | IEAD | 3.371 | 3.6154 | 0.38788 | 3.3333 | 0.77213 | 0.49635 | 0.30787 | 105 | 5 | 2 | SingleSpeedDXHeatPumpAirSource | SingleSpeedDX | 0.43911 | No | Yes
cbecs4038 | Office | 1979 | 4A | USA_NY_New.York-John.F.Kennedy.Intl.AP.744860_TMY3.epw | 20500 | 2 | 8 | 2296.5714 | 1142.5728 | 2296.5714 | 1142.5728 | 413.3828 | 205.6631 | 413.3828 | 205.6631 | Mass | 0.57634 | IEAD | 0.071483 | 4.873 | 0.40727 | 4.9756 | 1.2749 | 1.0071 | 0.79757 | 50 | 5 | 0 | Gas | SingleSpeedDX | 0.58419 | No | No
cbecs4039 | Retail | 2002 | 1A | USA_HI_Honolulu.Intl.AP.911820_TMY3.epw | 11500 | 1 | 20 | 3204.2472 | 1435.5946 | 3204.2472 | 1435.5946 | 576.7645 | 258.407 | 576.7645 | 258.407 | Mass | 4.1844 | Attic and Other | 0.28759 | 4.071 | 0.15825 | 5 | 1.0521 | 0.53634 | 0.30787 | 72 | 5 | 2 | Gas | SingleSpeedDX | 0.43911 | No | No
cbecs4040 | Dining: Cafeteria/fast food | 1953 | 3A | USA_GA_Atlanta-Hartsfield.Jackson.Intl.AP.722190_TMY3.epw | 79000 | 2 | 12 | 6540.1651 | 3478.8112 | 6540.1651 | 3478.8112 | 3270.0826 | 1739.4056 | 3270.0826 | 1739.4056 | Mass | 4.3058 | IEAD | 1.7795 | 4.2513 | 0.08346 | 7.9747 | 1.1685 | 0.96208 | 0.47506 | 98 | 5 | 2 | HotWater | ChilledWater | 0.73547 | No | No
cbecs4041 | Office | 1958 | 4A | USA_NY_New.York-John.F.Kennedy.Intl.AP.744860_TMY3.epw | 300000 | 8 | 13 | 28552.6881 | 14205.3175 | 28552.6881 | 14205.3175 | 14276.3441 | 7102.6587 | 14276.3441 | 7102.6587 | Mass | 3.2011 | Attic and Other | 4.9058 | 1.0132 | 0.081457 | 2.1667 | 1.4788 | 0.86451 | 0.79757 | 50 | 5 | 0 | Gas | SingleSpeedDX | 0.58419 | Yes | No
cbecs4042 | Warehouse | 2009 | 4A | USA_NY_New.York-John.F.Kennedy.Intl.AP.744860_TMY3.epw | 300000 | 3 | 20 | 27152.9004 | 13258.2521 | 27152.9004 | 13258.2521 | 1357.645 | 662.9126 | 1357.645 | 662.9126 | Mass | 3.2074 | IEAD | 0.50029 | 1.5023 | 0.54056 | 0.2 | 0.60336 | 0.20029 | 0.3085 | 84 | 5 | 2 | Gas | SingleSpeedDX | 0.50851 | No | No
cbecs4043 | Dining: Cafeteria/fast food | 2009 | 3B | USA_TX_El.Paso.Intl.AP.722700_TMY3.epw | 3000 | 1 | 8 | 537.3714 | 357.2948 | 537.3714 | 357.2948 | 26.8686 | 17.8647 | 26.8686 | 17.8647 | Mass | 0.046594 | Attic and Other | 2.5851 | 2.0425 | 0.69067 | 29.3333 | 0.85249 | 0.96964 | 0.47506 | 80 | 5 | 2 | SingleSpeedDXHeatPumpWaterSource | SingleSpeedDX | 0.73547 | No | No
cbecs4044 | Workshop | 2001 | 4A | USA_NY_New.York-John.F.Kennedy.Intl.AP.744860_TMY3.epw | 22500 | 1 | 28 | 6619.4985 | 2664.8545 | 6619.4985 | 2664.8545 | 33.0975 | 13.3243 | 33.0975 | 13.3243 | Mass | 0.41137 | Metal Building | 3.2452 | 2.9213 | 0.11908 | 0.044444 | 1.0235 | 0.54833 | 0.70812 | 60 | 5 | 0 | Electric | None | 0.50475 | No | No
cbecs4045 | Warehouse | 1968 | 4A | USA_NY_New.York-John.F.Kennedy.Intl.AP.744860_TMY3.epw | 100000 | 1 | 22 | 9956.0635 | 4861.3591 | 9956.0635 | 4861.3591 | 49.7803 | 24.3068 | 49.7803 | 24.3068 | Metal Building | 2.1342 | IEAD | 4.0618 | 0.40223 | 0.55876 | 0.15 | 0.93541 | 0.1945 | 0.3085 | 50 | 5 | 0 | Gas | SingleSpeedDX | 0.50851 | Yes | No
cbecs4046 | Office | 1984 | 2B | USA_AZ_Tucson-Davis-Monthan.AFB.722745_TMY3.epw | 2000 | 1 | 10 | 567.0979 | 352.6728 | 567.0979 | 352.6728 | 215.4972 | 134.0157 | 215.4972 | 134.0157 | Mass | 1.9635 | Metal Building | 2.6755 | 3.7001 | 0.27036 | 3 | 0.6948 | 0.9947 | 0.79757 | 61 | 5 | 2 | Gas | SingleSpeedDX | 0.58419 | Yes | No
cbecs4047 | NA | 1980 | 7 | USA_MN_International.Falls.Intl.AP.727470_TMY3.epw | 1500 | 1 | 9 | 476.9151 | 254.7623 | 476.9151 | 254.7623 | 23.8458 | 12.7381 | 23.8458 | 12.7381 | Wood Framed | 3.3942 | Metal Building | 0.62452 | 2.5175 | 0.2619 | 5 | 1.2603 | 0.54833 | 0.43983 | 0 | 0 | 0 | None | None | 0.14805 | No | No
cbecs4048 | Office | 1991 | 3B | USA_TX_El.Paso.Intl.AP.722700_TMY3.epw | 5900 | 1 | 15 | 1461.0339 | 908.6032 | 1461.0339 | 908.6032 | 73.0517 | 45.4302 | 73.0517 | 45.4302 | Mass | 3.2988 | Metal Building | 4.2905 | 1.5326 | 0.129 | 0.84746 | 1.3911 | 0.79784 | 0.79757 | 40 | 5 | 0 | Gas | SingleSpeedDX | 0.58419 | No | No
cbecs4049 | Warehouse | 2004 | 4A | USA_NY_New.York-John.F.Kennedy.Intl.AP.744860_TMY3.epw | 1400000 | 2 | 40 | 66932.8021 | 66932.8021 | 66932.8021 | 66932.8021 | 334.664 | 334.664 | 334.664 | 334.664 | Mass | 2.263 | IEAD | 3.351 | 3.3543 | 0.2612 | 0.105 | 0.89408 | 0.19089 | 0.3085 | 168 | 5 | 2 | Gas | SingleSpeedDX | 0.50851 | No | No
cbecs4050 | Retail | 2005 | 3B | USA_TX_El.Paso.Intl.AP.722700_TMY3.epw | 15000 | 1 | 15 | 2744.6311 | 1229.6734 | 2744.6311 | 1229.6734 | 1042.9598 | 467.2759 | 1042.9598 | 467.2759 | Mass | 0.89066 | IEAD | 0.43433 | 4.741 | 0.99298 | 5 | 0.86743 | 0.57836 | 0.30787 | 70 | 5 | 2 | Gas | SingleSpeedDX | 0.43911 | No | No
cbecs4051 | Retail | 1997 | 3B | USA_TX_El.Paso.Intl.AP.722700_TMY3.epw | 6000 | 1 | 8 | 755.9048 | 508.0005 | 755.9048 | 508.0005 | 287.2438 | 193.0402 | 287.2438 | 193.0402 | Metal Building | 2.4411 | Metal Building | 4.2905 | 4.7996 | 0.47088 | 3.3333 | 1.3365 | 0.4912 | 0.30787 | 50 | 5 | 2 | SingleSpeedDXHeatPumpWaterSource | SingleSpeedDX | 0.43911 | No | No
cbecs4052 | Health-care clinic | 1980 | 6B | USA_MT_Great.Falls.Intl.AP.727750_TMY3.epw | 31000 | 2 | 8 | 2343.4402 | 1693.2371 | 2343.4402 | 1693.2371 | 421.8192 | 304.7827 | 421.8192 | 304.7827 | Mass | 0.35739 | IEAD | 1.0336 | 0.7188 | 0.54221 | 5 | 1.1456 | 0.59044 | 0.32538 | 40 | 5 | 0 | HotWater | ChilledWater | 0.62117 | Yes | No
cbecs4053 | Office | 1982 | 3B | USA_TX_El.Paso.Intl.AP.722700_TMY3.epw | 33500 | 5 | 14 | 7265.7168 | 4518.4806 | 7265.7168 | 4518.4806 | 1307.829 | 813.3265 | 1307.829 | 813.3265 | Wood Framed | 0.52562 | IEAD | 3.371 | 2.8382 | 0.98442 | 5.9701 | 0.6948 | 1.0648 | 0.79757 | 80 | 5 | 2 | SingleSpeedDXHeatPumpWaterSource | SingleSpeedDX | 0.58419 | Yes | No
cbecs4054 | Office | 1971 | 4A | USA_NY_New.York-John.F.Kennedy.Intl.AP.744860_TMY3.epw | 44000 | 6 | 9 | 5863.9127 | 3646.7119 | 5863.9127 | 3646.7119 | 293.1956 | 182.3356 | 293.1956 | 182.3356 | Mass | 0.57634 | IEAD | 0.071483 | 4.873 | 0.40727 | 3.5227 | 1.2749 | 0.90376 | 0.79757 | 50 | 5 | 0 | Gas | SingleSpeedDX | 0.58419 | Yes | No
cbecs4055 | Hotel/Motel | 1974 | 3A | USA_GA_Atlanta-Hartsfield.Jackson.Intl.AP.722190_TMY3.epw | 3950 | 2 | 7 | 1166.6377 | 331.8082 | 1166.6377 | 331.8082 | 209.9948 | 59.7255 | 209.9948 | 59.7255 | Mass | 3.4185 | Attic and Other | 3.2413 | 1.2994 | 0.73241 | 5 | 0.75096 | 0.36669 | 0.079087 | 168 | 5 | 2 | SingleSpeedDXHeatPumpWaterSource | SingleSpeedDX | 0.087495 | Yes | No
cbecs4056 | Workshop | 1910 | 5A | USA_NY_Buffalo.Niagara.Intl.AP.725280_TMY3.epw | 2400 | 3 | 10 | 1091.9341 | 659.3805 | 1091.9341 | 659.3805 | 5.4597 | 3.2969 | 5.4597 | 3.2969 | Metal Building | 0.002332 | IEAD | 2.2595 | 0.59464 | 0.67218 | 0.41667 | 0.80379 | 0.57873 | 0.70812 | 55 | 3 | 2 | Gas | SingleSpeedDX | 0.50475 | Yes | No
cbecs4057 | Hospital | 1970 | 3A | USA_GA_Atlanta-Hartsfield.Jackson.Intl.AP.722190_TMY3.epw | 1400000 | 20 | 12 | 82106.6623 | 49106.8555 | 82106.6623 | 49106.8555 | 14779.1992 | 8839.234 | 14779.1992 | 8839.234 | Mass | 3.4185 | IEAD | 0.34888 | 1.2994 | 0.73241 | 7.3543 | 1.4125 | 3.0691 | 0.96302 | 168 | 5 | 2 | HotWater | ChilledWater | 0.37943 | Yes | No
cbecs4058 | Office | 1977 | 2A | USA_FL_Tampa-MacDill.AFB.747880_TMY3.epw | 20000 | 2 | 10 | 2536.1388 | 1577.2007 | 2536.1388 | 1577.2007 | 1597.7674 | 993.6365 | 1597.7674 | 993.6365 | Mass | 2.2613 | IEAD | 3.2137 | 4.4514 | 0.34597 | 3.25 | 1.2749 | 0.877 | 0.79757 | 60 | 5 | 2 | Gas | ChilledWater | 0.58419 | Yes | No
cbecs4059 | Warehouse | 1980 | 3B | USA_TX_El.Paso.Intl.AP.722700_TMY3.epw | 136000 | 1 | 26 | 13721.6955 | 6700.0466 | 13721.6955 | 6700.0466 | 686.0848 | 335.0023 | 686.0848 | 335.0023 | Mass | 1.8939 | IEAD | 3.371 | 2.8382 | 0.98442 | 0.014706 | 1.2786 | 0.18587 | 0.3085 | 40 | 5 | 0 | None | None | 0.50851 | No | No
cbecs4060 | NA | 1948 | 5A | USA_NY_Buffalo.Niagara.Intl.AP.725280_TMY3.epw | 1600 | 1 | 10 | 547.2842 | 292.3527 | 547.2842 | 292.3527 | 2.7364 | 1.4618 | 2.7364 | 1.4618 | Mass | 0.96581 | Attic and Other | 0.18974 | 2.6419 | 0.29611 | 5 | 0.58799 | 0.54833 | 0.43983 | 0 | 0 | 0 | None | None | 0.14805 | No | No
cbecs4061 | Retail | 1976 | 5A | USA_NY_Buffalo.Niagara.Intl.AP.725280_TMY3.epw | 1400000 | 4 | 13 | 41955.9769 | 22556.9768 | 41955.9769 | 22556.9768 | 209.7799 | 112.7849 | 209.7799 | 112.7849 | Mass | 1.0508 | IEAD | 2.3452 | 4.1865 | 0.080405 | 5 | 1.2125 | 0.50541 | 0.30787 | 65 | 5 | 2 | Gas | ChilledWater | 0.43911 | Yes | No
cbecs4062 | School/university | 1990 | 5A | USA_NY_Buffalo.Niagara.Intl.AP.725280_TMY3.epw | 32000 | 5 | 8 | 4534.5253 | 2258.2297 | 4534.5253 | 2258.2297 | 1723.1196 | 858.1273 | 1723.1196 | 858.1273 | Mass | 1.8526 | IEAD | 4.5364 | 0.92369 | 0.31202 | 12.8125 | 1.3201 | 0.83792 | 0.57579 | 72 | 5 | 2 | SingleSpeedDXHeatPumpWaterSource | SingleSpeedDX | 0.10983 | No | No
cbecs4063 | Office | 1956 | 6A | USA_MN_Rochester.Intl.AP.726440_TMY3.epw | 1200 | 1 | 8 | 351.4177 | 218.5433 | 351.4177 | 218.5433 | 1.7571 | 1.0927 | 1.7571 | 1.0927 | Wood Framed | 3.8573 | Attic and Other | 2.0282 | 3.0713 | 0.95466 | 3.3333 | 1.4788 | 0.82172 | 0.79757 | 50 | 5 | 2 | Electric | SingleSpeedDX | 0.58419 | Yes | No
cbecs4064 | Office | 1969 | 2A | USA_FL_Tampa-MacDill.AFB.747880_TMY3.epw | 4000 | 1 | 8 | 641.598 | 399.0037 | 641.598 | 399.0037 | 404.2067 | 251.3724 | 404.2067 | 251.3724 | Mass | 4.7289 | Metal Building | 0.4959 | 4.1041 | 0.66681 | 0.5 | 0.57837 | 0.91887 | 0.79757 | 35 | 5 | 0 | Gas | SingleSpeedDX | 0.58419 | No | No
cbecs4065 | Warehouse | 1980 | 3A | USA_GA_Atlanta-Hartsfield.Jackson.Intl.AP.722190_TMY3.epw | 21000 | 1 | 20 | 4147.674 | 2025.2315 | 4147.674 | 2025.2315 | 20.7384 | 10.1262 | 20.7384 | 10.1262 | Mass | 1.8939 | Metal Building | 2.5218 | 2.8382 | 0.98442 | 0.095238 | 1.2786 | 0.18696 | 0.3085 | 40 | 3 | 0 | Gas | SingleSpeedDXWaterCooled | 0.50851 | No | No
cbecs4066 | Hospital | 2007 | 5B | USA_CO_Denver-Aurora-Buckley.AFB.724695_TMY3.epw | 1500000 | 12 | 9 | 49373.8392 | 29529.8082 | 49373.8392 | 29529.8082 | 8887.2911 | 5315.3655 | 8887.2911 | 5315.3655 | Mass | 2.9948 | IEAD | 2.176 | 3.707 | 0.90636 | 7.164 | 1.2584 | 0.8651 | 0.96302 | 168 | 5 | 2 | HotWater | ChilledWater | 0.37943 | No | No
cbecs4067 | Retail | 1965 | 5A | USA_NY_Buffalo.Niagara.Intl.AP.725280_TMY3.epw | 134000 | 1 | 21 | 9377.1996 | 6301.8814 | 9377.1996 | 6301.8814 | 1687.8959 | 1134.3387 | 1687.8959 | 1134.3387 | Mass | 1.4061 | IEAD | 2.3418 | 4.7572 | 0.097609 | 5 | 1.0882 | 0.50094 | 0.30787 | 98 | 5 | 2 | Gas | SingleSpeedDX | 0.43911 | Yes | No
cbecs4068 | Hospital | 1997 | 4A | USA_NY_New.York-John.F.Kennedy.Intl.AP.744860_TMY3.epw | 900000 | 8 | 12 | 50993.0819 | 20332.1698 | 50993.0819 | 20332.1698 | 19377.3711 | 7726.2245 | 19377.3711 | 7726.2245 | Mass | 4.0381 | IEAD | 0.45947 | 1.9369 | 0.87761 | 10.7789 | 1.2985 | 0.87835 | 0.96302 | 168 | 5 | 2 | HotWater | ChilledWater | 0.37943 | No | No
cbecs4069 | School/university | 1978 | 4A | USA_NY_New.York-John.F.Kennedy.Intl.AP.744860_TMY3.epw | 250000 | 9 | 11 | 24639.7545 | 11049.2172 | 24639.7545 | 11049.2172 | 12319.8772 | 5524.6086 | 12319.8772 | 5524.6086 | Mass | 0.57634 | IEAD | 0.071483 | 4.873 | 0.40727 | 0.7 | 1.4614 | 2.8403 | 0.57579 | 168 | 5 | 2 | HotWater | ChilledWater | 0.10983 | No | No
cbecs4070 | Office | 1932 | 3A | USA_GA_Atlanta-Hartsfield.Jackson.Intl.AP.722190_TMY3.epw | 1400000 | 8 | 10 | 42437.7191 | 26391.6163 | 42437.7191 | 26391.6163 | 2121.886 | 1319.5808 | 2121.886 | 1319.5808 | Mass | 0.83649 | IEAD | 4.1819 | 1.9283 | 0.27542 | 1.7857 | 1.4863 | 0.88377 | 0.79757 | 72 | 5 | 2 | HotWater | ChilledWater | 0.58419 | No | No
cbecs4071 | Office | 1993 | 4A | USA_NY_New.York-John.F.Kennedy.Intl.AP.744860_TMY3.epw | 330000 | 8 | 9 | 18543.3201 | 11531.9155 | 18543.3201 | 11531.9155 | 3337.7976 | 2075.7448 | 3337.7976 | 2075.7448 | Mass | 4.0381 | IEAD | 0.45947 | 3.7142 | 0.49098 | 0.92121 | 1.3911 | 0.85746 | 0.79757 | 70 | 5 | 2 | HotWater | SingleSpeedDX | 0.58419 | No | No
cbecs4072 | Religious building | 2003 | 2A | USA_FL_Tampa-MacDill.AFB.747880_TMY3.epw | 28000 | 2 | 10 | 2940.4762 | 1904.4535 | 2940.4762 | 1904.4535 | 147.0238 | 95.2227 | 147.0238 | 95.2227 | Mass | 3.9416 | Metal Building | 1.1985 | 3.2213 | 0.93772 | 7.25 | 1.2301 | 0.22351 | 0.84719 | 12 | 3 | 2 | Gas | SingleSpeedDX | 0.45113 | No | No
cbecs4073 | Office | 1993 | 4A | USA_NY_New.York-John.F.Kennedy.Intl.AP.744860_TMY3.epw | 132000 | 2 | 10 | 7979.7744 | 3308.3642 | 7979.7744 | 3308.3642 | 1436.3594 | 595.5056 | 1436.3594 | 595.5056 | Mass | 4.0381 | Metal Building | 4.529 | 3.7142 | 0.49098 | 4.1667 | 1.3911 | 0.85977 | 0.79757 | 60 | 5 | 0 | Gas | SingleSpeedDX | 0.58419 | No | No
cbecs4074 | Religious building | 2007 | 2A | USA_FL_Tampa-MacDill.AFB.747880_TMY3.epw | 11500 | 1 | 22 | 2931.5361 | 1898.6633 | 2931.5361 | 1898.6633 | 146.5768 | 94.9332 | 146.5768 | 94.9332 | Metal Building | 0.32836 | Metal Building | 2.2899 | 1.099 | 0.91806 | 26.3478 | 0.59766 | 0.2229 | 0.84719 | 168 | 5 | 2 | Gas | SingleSpeedDX | 0.45113 | No | No
cbecs4075 | Workshop | 2009 | 6A | USA_MN_Rochester.Intl.AP.726440_TMY3.epw | 2800 | 1 | 18 | 1225.6929 | 740.1527 | 1225.6929 | 740.1527 | 6.1285 | 3.7008 | 6.1285 | 3.7008 | Metal Building | 0.91994 | Metal Building | 3.493 | 3.6739 | 0.25852 | 1.0714 | 0.6453 | 0.57156 | 0.70812 | 40 | 5 | 0 | Electric | None | 0.50475 | No | No
cbecs4076 | Hospital | 2006 | 2A | USA_FL_Tampa-MacDill.AFB.747880_TMY3.epw | 220000 | 11 | 9 | 14000.7143 | 14000.7143 | 14000.7143 | 14000.7143 | 12320.6286 | 12320.6286 | 12320.6286 | 12320.6286 | Steel-Framed | 2.2736 | IEAD | 2.3835 | 1.099 | 0.91806 | 1.6182 | 1.2584 | 0.89499 | 0.96302 | 168 | 5 | 2 | HotWater | ChilledWater | 0.37943 | No | No
cbecs4077 | Warehouse | 1987 | 3B | USA_TX_El.Paso.Intl.AP.722700_TMY3.epw | 184000 | 1 | 30 | 20589.7062 | 8042.854 | 20589.7062 | 8042.854 | 10294.8531 | 4021.427 | 10294.8531 | 4021.427 | Mass | 1.8939 | IEAD | 3.371 | 2.8382 | 0.98442 | 0.092391 | 1.2786 | 0.18753 | 0.3085 | 40 | 5 | 0 | Gas | SingleSpeedDX | 0.50851 | Yes | No
cbecs4078 | Dining: Bar lounge/leisure | 1932 | 3A | USA_GA_Atlanta-Hartsfield.Jackson.Intl.AP.722190_TMY3.epw | 2850 | 1 | 10 | 731.9836 | 389.353 | 731.9836 | 389.353 | 365.9918 | 194.6765 | 365.9918 | 194.6765 | Mass | 0.83649 | IEAD | 4.1819 | 2.8069 | 0.54961 | 18.2456 | 0.68813 | 0.96348 | 0.20961 | 84 | 5 | 2 | Gas | SingleSpeedDX | 0.86926 | Yes | No
cbecs4079 | Dining: Cafeteria/fast food | 1972 | 4A | USA_NY_New.York-John.F.Kennedy.Intl.AP.744860_TMY3.epw | 5000 | 2 | 12 | 1471.6521 | 978.4921 | 1471.6521 | 978.4921 | 559.2278 | 371.827 | 559.2278 | 371.827 | Mass | 0.57634 | IEAD | 0.071483 | 3.9432 | 0.62366 | 16.4 | 1.4507 | 1.0468 | 0.47506 | 77 | 5 | 2 | HotWater | SingleSpeedDX | 0.73547 | Yes | No
cbecs4080 | NA | 1932 | 5B | USA_CO_Denver-Aurora-Buckley.AFB.724695_TMY3.epw | 49000 | 2 | 40 | 19527.8673 | 8029.5507 | 19527.8673 | 8029.5507 | 7420.5896 | 3051.2293 | 7420.5896 | 3051.2293 | Metal Building | 3.4298 | IEAD | 2.3135 | 4.2543 | 0.70383 | 0.14286 | 1.3229 | 0.55797 | 0.43983 | 98 | 5 | 2 | Electric | SingleSpeedDX | 0.14805 | Yes | No
cbecs4081 | Office | 2002 | 4A | USA_NY_New.York-John.F.Kennedy.Intl.AP.744860_TMY3.epw | 52000 | 3 | 14 | 7011.8619 | 4360.6107 | 7011.8619 | 4360.6107 | 2664.5075 | 1657.0321 | 2664.5075 | 1657.0321 | Mass | 0.41137 | IEAD | 4.7239 | 1.0514 | 0.53996 | 4.1346 | 1.4068 | 0.94218 | 0.79757 | 50 | 5 | 2 | HotWater | SingleSpeedDX | 0.58419 | No | No
cbecs4082 | Religious building | 2005 | 4B | USA_NM_Albuquerque.Intl.Sunport.723650_TMY3.epw | 16000 | 1 | 15 | 2357.6259 | 1526.9598 | 2357.6259 | 1526.9598 | 117.8813 | 76.348 | 117.8813 | 76.348 | Mass | 2.263 | Attic and Other | 1.0545 | 4.5679 | 0.84263 | 20 | 0.59766 | 0.23161 | 0.84719 | 20 | 3 | 2 | Gas | SingleSpeedDX | 0.45113 | No | No
cbecs4083 | Retail | 1960 | 3A | USA_GA_Atlanta-Hartsfield.Jackson.Intl.AP.722190_TMY3.epw | 6600 | 1 | 12 | 1329.5653 | 714.8201 | 1329.5653 | 714.8201 | 664.7827 | 357.41 | 664.7827 | 357.41 | Mass | 3.4475 | Metal Building | 1.2028 | 4.256 | 0.71425 | 3.3333 | 1.0882 | 0.42057 | 0.30787 | 60 | 5 | 2 | Gas | SingleSpeedDX | 0.43911 | Yes | No
cbecs4084 | Hotel/Motel | 1987 | 3A | USA_GA_Atlanta-Hartsfield.Jackson.Intl.AP.722190_TMY3.epw | 88000 | 3 | 9 | 7915.4987 | 2701.5354 | 7915.4987 | 2701.5354 | 1424.7898 | 486.2764 | 1424.7898 | 486.2764 | Mass | 1.8939 | Attic and Other | 4.4203 | 3.6154 | 0.38788 | 5 | 0.71481 | 0.35441 | 0.079087 | 168 | 5 | 2 | Electric | SingleSpeedDX | 0.087495 | Yes | No
cbecs4085 | School/university | 2007 | 5A | USA_NY_Buffalo.Niagara.Intl.AP.725280_TMY3.epw | 134000 | 2 | 10 | 7335.8299 | 3653.3017 | 7335.8299 | 3653.3017 | 366.7915 | 182.6651 | 366.7915 | 182.6651 | Mass | 2.9948 | IEAD | 2.176 | 0.21548 | 0.08127 | 54.3657 | 0.61187 | 0.17827 | 0.57579 | 45 | 5 | 2 | HotWater | ChilledWater | 0.10983 | No | No
cbecs4086 | Office | 1910 | 4A | USA_NY_New.York-John.F.Kennedy.Intl.AP.744860_TMY3.epw | 3000 | 1 | 8 | 621.2246 | 309.067 | 621.2246 | 309.067 | 310.6123 | 154.5335 | 310.6123 | 154.5335 | Mass | 0.42585 | IEAD | 1.5501 | 2.7428 | 0.41644 | 1 | 1.2234 | 0.81846 | 0.79757 | 45 | 5 | 0 | Gas | SingleSpeedDX | 0.58419 | No | No
cbecs4087 | Retail | 2004 | 4A | USA_NY_New.York-John.F.Kennedy.Intl.AP.744860_TMY3.epw | 8000 | 1 | 12 | 1309.2654 | 879.8827 | 1309.2654 | 879.8827 | 235.6678 | 158.3789 | 235.6678 | 158.3789 | Mass | 2.263 | Metal Building | 4.486 | 4.5679 | 0.84263 | 3.3333 | 0.86743 | 0.36902 | 0.30787 | 45 | 5 | 2 | Gas | SingleSpeedDX | 0.43911 | No | No
cbecs4088 | Convention center | 2009 | 5A | USA_NY_Buffalo.Niagara.Intl.AP.725280_TMY3.epw | 3200 | 1 | 12 | 832.4922 | 553.5187 | 832.4922 | 553.5187 | 149.8486 | 99.6334 | 149.8486 | 99.6334 | Mass | 1.7189 | IEAD | 3.1337 | 4.2585 | 0.76733 | 47.5 | 1.462 | 0.61876 | 0.26583 | 40 | 5 | 0 | Gas | SingleSpeedDX | 0.45006 | No | No
cbecs4089 | Office | 1998 | 5A | USA_NY_Buffalo.Niagara.Intl.AP.725280_TMY3.epw | 2000 | 1 | 10 | 567.0979 | 352.6728 | 567.0979 | 352.6728 | 28.3549 | 17.6336 | 28.3549 | 17.6336 | Mass | 1.8526 | Attic and Other | 0.84348 | 0.92369 | 0.31202 | 2 | 1.3911 | 1.1403 | 0.79757 | 70 | 5 | 2 | Gas | SingleSpeedDX | 0.58419 | No | No
cbecs4090 | School/university | 1968 | 3A | USA_GA_Atlanta-Hartsfield.Jackson.Intl.AP.722190_TMY3.epw | 128000 | 3 | 11 | 10799.2889 | 4302.5055 | 10799.2889 | 4302.5055 | 1943.872 | 774.451 | 1943.872 | 774.451 | Mass | 3.4475 | IEAD | 3.3191 | 4.4205 | 0.2072 | 6.8203 | 1.2523 | 0.22811 | 0.57579 | 50 | 5 | 0 | HotWater | ChilledWater | 0.10983 | Yes | No
cbecs4091 | School/university | 1932 | 4A | USA_NY_New.York-John.F.Kennedy.Intl.AP.744860_TMY3.epw | 440000 | 11 | 12 | 37409.834 | 18630.3954 | 37409.834 | 18630.3954 | 1870.4917 | 931.5198 | 1870.4917 | 931.5198 | Mass | 2.6827 | Attic and Other | 2.2924 | 3.7331 | 0.20709 | 4.8977 | 0.50769 | 0.92014 | 0.57579 | 168 | 5 | 2 | HotWater | ChilledWater | 0.10983 | No | No
cbecs4092 | Workshop | 1996 | 5A | USA_NY_Buffalo.Niagara.Intl.AP.725280_TMY3.epw | 2250 | 1 | 22 | 1342.9013 | 810.9308 | 1342.9013 | 810.9308 | 6.7145 | 4.0547 | 6.7145 | 4.0547 | Metal Building | 0.72676 | Metal Building | 1.2199 | 1.3589 | 0.5167 | 0 | 1.056 | 0.54833 | 0.70812 | 1 | 3 | 0 | Gas | None | 0.50475 | No | No
cbecs4093 | School/university | 1996 | 1A | USA_HI_Honolulu.Intl.AP.911820_TMY3.epw | 16000 | 1 | 9 | 1613.1857 | 803.3793 | 1613.1857 | 803.3793 | 80.6593 | 40.169 | 80.6593 | 40.169 | Mass | 1.4662 | Metal Building | 2.0635 | 3.4015 | 0.90366 | 13.5312 | 1.3201 | 0.18474 | 0.57579 | 75 | 5 | 0 | None | SingleSpeedDX | 0.10983 | No | No
cbecs4094 | NA | 1932 | 4A | USA_NY_New.York-John.F.Kennedy.Intl.AP.744860_TMY3.epw | 3200 | 1 | 10 | 773.9767 | 413.4491 | 773.9767 | 413.4491 | 38.6988 | 20.6725 | 38.6988 | 20.6725 | Wood Framed | 2.8431 | Metal Building | 4.2152 | 3.3116 | 0.77103 | 5 | 1.3229 | 0.54833 | 0.43983 | 168 | 5 | 2 | None | None | 0.14805 | No | No
cbecs4095 | Workshop | 1990 | 3B | USA_TX_El.Paso.Intl.AP.722700_TMY3.epw | 2300 | 1 | 24 | 1481.1714 | 894.4272 | 1481.1714 | 894.4272 | 7.4059 | 4.4721 | 7.4059 | 4.4721 | Mass | 3.2988 | Attic and Other | 1.0185 | 4.7996 | 0.47088 | 1.3043 | 1.056 | 0.68454 | 0.70812 | 50 | 5 | 0 | None | SingleSpeedDX | 0.50475 | No | No
cbecs4096 | Workshop | 1985 | 3A | USA_GA_Atlanta-Hartsfield.Jackson.Intl.AP.722190_TMY3.epw | 7200 | 2 | 15 | 2316.3419 | 1398.7572 | 2316.3419 | 1398.7572 | 416.9415 | 251.7763 | 416.9415 | 251.7763 | Mass | 1.8939 | IEAD | 3.371 | 3.6154 | 0.38788 | 0.83333 | 1.4915 | 0.60189 | 0.70812 | 60 | 5 | 2 | SingleSpeedDXHeatPumpWaterSource | SingleSpeedDX | 0.50475 | Yes | No
cbecs4097 | Retail | 1970 | 3A | USA_GA_Atlanta-Hartsfield.Jackson.Intl.AP.722190_TMY3.epw | 2800 | 1 | 8 | 516.3813 | 347.0304 | 516.3813 | 347.0304 | 2.5819 | 1.7352 | 2.5819 | 1.7352 | Mass | 3.4185 | Metal Building | 2.5317 | 3.7279 | 0.45265 | 3.3333 | 1.2125 | 0.37374 | 0.30787 | 60 | 5 | 2 | Gas | SingleSpeedDX | 0.43911 | No | No
cbecs4098 | Religious building | 1999 | 3A | USA_GA_Atlanta-Hartsfield.Jackson.Intl.AP.722190_TMY3.epw | 7200 | 1 | 24 | 2530.4697 | 1638.9052 | 2530.4697 | 1638.9052 | 12.6523 | 8.1945 | 12.6523 | 8.1945 | Metal Building | 2.4411 | Metal Building | 4.2905 | 1.5326 | 0.129 | 24.3056 | 0.82788 | 0.22295 | 0.84719 | 7 | 3 | 2 | SingleSpeedDXHeatPumpWaterSource | SingleSpeedDX | 0.45113 | No | No
cbecs4099 | Office | 1932 | 4A | USA_NY_New.York-John.F.Kennedy.Intl.AP.744860_TMY3.epw | 430000 | 6 | 10 | 24945.8614 | 10342.3969 | 24945.8614 | 10342.3969 | 4490.255 | 1861.6314 | 4490.255 | 1861.6314 | Mass | 2.6827 | Metal Building | 4.2152 | 1.8902 | 0.17288 | 1.8767 | 1.4863 | 0.86313 | 0.79757 | 45 | 5 | 0 | HotWater | ChilledWater | 0.58419 | No | No
cbecs4100 | Workshop | 1998 | 3B | USA_TX_El.Paso.Intl.AP.722700_TMY3.epw | 9000 | 1 | 18 | 2197.4749 | 1326.9776 | 2197.4749 | 1326.9776 | 10.9874 | 6.6349 | 10.9874 | 6.6349 | Metal Building | 2.4411 | Metal Building | 4.2905 | 1.5326 | 0.129 | 0.66667 | 1.056 | 0.57523 | 0.70812 | 50 | 5 | 2 | Gas | SingleSpeedDX | 0.50475 | No | No
cbecs4101 | Hotel/Motel | 1985 | 4B | USA_NM_Albuquerque.Intl.Sunport.723650_TMY3.epw | 600000 | 13 | 10 | 42758.8587 | 18241.8339 | 42758.8587 | 18241.8339 | 16248.3663 | 6931.8969 | 16248.3663 | 6931.8969 | Mass | 1.6119 | IEAD | 2.8637 | 0.79619 | 0.20162 | 5 | 0.71481 | 0.32645 | 0.079087 | 168 | 5 | 2 | Electric | ChilledWater | 0.087495 | No | No
cbecs4102 | Museum | 1950 | 3A | USA_GA_Atlanta-Hartsfield.Jackson.Intl.AP.722190_TMY3.epw | 1200 | 1 | 9 | 468.2768 | 207.5695 | 468.2768 | 207.5695 | 23.4138 | 10.3785 | 23.4138 | 10.3785 | Mass | 4.3058 | Attic and Other | 4.3678 | 4.2513 | 0.08346 | 16.6667 | 1.2586 | 0.54833 | 0.4337 | 2 | 3 | 0 | Gas | SingleSpeedDX | 0.27338 | Yes | No
cbecs4103 | Warehouse | 1972 | 3B | USA_TX_El.Paso.Intl.AP.722700_TMY3.epw | 2000 | 1 | 9 | 705.453 | 229.6397 | 705.453 | 229.6397 | 35.2727 | 11.482 | 35.2727 | 11.482 | Mass | 3.4185 | Attic and Other | 3.2413 | 3.7279 | 0.45265 | 2.5 | 0.5558 | 0.25028 | 0.3085 | 67 | 5 | 0 | Electric | None | 0.50851 | No | No
cbecs4104 | Retail | 2000 | 5B | USA_CO_Denver-Aurora-Buckley.AFB.724695_TMY3.epw | 43000 | 1 | 12 | 2488.373 | 2488.373 | 2488.373 | 2488.373 | 12.4419 | 12.4419 | 12.4419 | 12.4419 | Mass | 0.43551 | IEAD | 4.701 | 3.1196 | 0.4274 | 3.3333 | 1.0521 | 0.36842 | 0.30787 | 74 | 5 | 2 | Gas | SingleSpeedDX | 0.43911 | No | No
cbecs4105 | Warehouse | 1988 | 3A | USA_GA_Atlanta-Hartsfield.Jackson.Intl.AP.722190_TMY3.epw | 134000 | 2 | 30 | 22225.6069 | 10852.3471 | 22225.6069 | 10852.3471 | 111.128 | 54.2617 | 111.128 | 54.2617 | Metal Building | 4.5401 | Metal Building | 2.5218 | 2.8382 | 0.98442 | 0.067164 | 1.2786 | 0.19278 | 0.3085 | 100 | 5 | 2 | Gas | SingleSpeedDX | 0.50851 | Yes | No
cbecs4106 | Museum | 2010 | 3A | USA_GA_Atlanta-Hartsfield.Jackson.Intl.AP.722190_TMY3.epw | 150000 | 1 | 50 | 23748.6842 | 15790.3485 | 23748.6842 | 15790.3485 | 118.7434 | 78.9517 | 118.7434 | 78.9517 | Mass | 0.046594 | Metal Building | 4.151 | 2.7743 | 0.2061 | 23.3667 | 1.1368 | 0.55454 | 0.4337 | 105 | 5 | 2 | Gas | SingleSpeedDX | 0.27338 | No | No
cbecs4107 | Exercise center | 1994 | 5B | USA_CO_Denver-Aurora-Buckley.AFB.724695_TMY3.epw | 900000 | 4 | 12 | 34198.1052 | 15158.7346 | 34198.1052 | 15158.7346 | 12995.28 | 5760.3191 | 12995.28 | 5760.3191 | Metal Building | 0.72676 | IEAD | 4.5364 | 0.92369 | 0.31202 | 3.0556 | 1.439 | 1.5604 | 0.78957 | 168 | 5 | 2 | HotWater | ChilledWater | 0.56626 | No | No
cbecs4108 | School/university | 1989 | 3A | USA_GA_Atlanta-Hartsfield.Jackson.Intl.AP.722190_TMY3.epw | 260000 | 2 | 8 | 9139.628 | 3641.2861 | 9139.628 | 3641.2861 | 1645.133 | 655.4315 | 1645.133 | 655.4315 | Mass | 1.8939 | IEAD | 3.371 | 3.6154 | 0.38788 | 6.7462 | 0.91928 | 0.19723 | 0.57579 | 84 | 5 | 2 | HotWater | SingleSpeedDX | 0.10983 | Yes | No
cbecs4109 | Hotel/Motel | 1964 | 2A | USA_FL_Tampa-MacDill.AFB.747880_TMY3.epw | 8000 | 2 | 9 | 1948.6611 | 665.072 | 1948.6611 | 665.072 | 97.4331 | 33.2536 | 97.4331 | 33.2536 | Mass | 4.7289 | IEAD | 3.0432 | 1.5177 | 0.8266 | 5 | 0.81387 | 0.56837 | 0.079087 | 168 | 5 | 2 | Gas | SingleSpeedDX | 0.087495 | Yes | No
cbecs4110 | Office | 1932 | 3B | USA_TX_El.Paso.Intl.AP.722700_TMY3.epw | 8900 | 3 | 10 | 2072.0425 | 1288.5836 | 2072.0425 | 1288.5836 | 372.9676 | 231.9451 | 372.9676 | 231.9451 | Mass | 0.83649 | Attic and Other | 1.1601 | 1.9283 | 0.27542 | 3.4831 | 1.4863 | 1.0779 | 0.79757 | 44 | 5 | 0 | Gas | SingleSpeedDX | 0.58419 | Yes | No
cbecs4111 | Office | 1985 | 3B | USA_TX_El.Paso.Intl.AP.722700_TMY3.epw | 10000 | 1 | 10 | 1268.0694 | 788.6004 | 1268.0694 | 788.6004 | 228.2525 | 141.9481 | 228.2525 | 141.9481 | Mass | 1.8939 | IEAD | 3.371 | 2.8382 | 0.98442 | 2 | 0.6948 | 0.87923 | 0.79757 | 144 | 5 | 2 | Gas | SingleSpeedDX | 0.58419 | Yes | No
cbecs4112 | Hotel/Motel | 1989 | 2B | USA_AZ_Tucson-Davis-Monthan.AFB.722745_TMY3.epw | 600000 | 6 | 10 | 32477.6846 | 11084.534 | 32477.6846 | 11084.534 | 16238.8423 | 5542.267 | 16238.8423 | 5542.267 | Mass | 1.9635 | Attic and Other | 1.1368 | 0.35679 | 0.43293 | 5 | 0.71481 | 0.34643 | 0.079087 | 168 | 5 | 2 | None | ChilledWater | 0.087495 | Yes | No
cbecs4113 | Exercise center | 1910 | 4A | USA_NY_New.York-John.F.Kennedy.Intl.AP.744860_TMY3.epw | 16500 | 5 | 12 | 3446.7376 | 3446.7376 | 3446.7376 | 3446.7376 | 172.3369 | 172.3369 | 172.3369 | 172.3369 | Mass | 0.42585 | Metal Building | 3.7452 | 0.0017826 | 0.92819 | 3.8485 | 0.9131 | 0.68493 | 0.78957 | 60 | 5 | 2 | HotWater | SingleSpeedDX | 0.56626 | Yes | No
cbecs4114 | Dining: Cafeteria/fast food | 1989 | 3A | USA_GA_Atlanta-Hartsfield.Jackson.Intl.AP.722190_TMY3.epw | 2100 | 1 | 12 | 674.3957 | 448.4014 | 674.3957 | 448.4014 | 121.3912 | 80.7123 | 121.3912 | 80.7123 | Mass | 1.8939 | Attic and Other | 4.4203 | 0.17203 | 0.92252 | 22.381 | 1.06 | 0.97075 | 0.47506 | 168 | 5 | 2 | Gas | SingleSpeedDX | 0.73547 | No | No
cbecs4115 | Warehouse | 1932 | 6A | USA_MN_Rochester.Intl.AP.726440_TMY3.epw | 95000 | 8 | 12 | 10461.3575 | 10461.3575 | 10461.3575 | 10461.3575 | 3975.3158 | 3975.3158 | 3975.3158 | 3975.3158 | Mass | 3.4403 | IEAD | 0.18143 | 0.34455 | 0.68959 | 0.66316 | 0.74763 | 0.26823 | 0.3085 | 50 | 5 | 2 | HotWater | SingleSpeedDX | 0.50851 | Yes | No
cbecs4116 | Warehouse | 1910 | 2A | USA_FL_Tampa-MacDill.AFB.747880_TMY3.epw | 130000 | 1 | 15 | 7739.7674 | 3779.1833 | 7739.7674 | 3779.1833 | 38.6988 | 18.8959 | 38.6988 | 18.8959 | Mass | 0.17539 | IEAD | 3.1512 | 3.3612 | 0.27726 | 0.015385 | 0.79078 | 0.18587 | 0.3085 | 50 | 5 | 0 | None | None | 0.50851 | No | No
cbecs4117 | Hospital | 2010 | 2A | USA_FL_Tampa-MacDill.AFB.747880_TMY3.epw | 800000 | 5 | 12 | 34696.3975 | 16601.1471 | 34696.3975 | 16601.1471 | 17348.1988 | 8300.5736 | 17348.1988 | 8300.5736 | Mass | 1.9377 | IEAD | 3.9983 | 4.576 | 0.84356 | 11.62 | 1.3748 | 0.84215 | 0.96302 | 168 | 5 | 2 | HotWater | ChilledWater | 0.37943 | No | No
cbecs4118 | Warehouse | 1932 | 3A | USA_GA_Atlanta-Hartsfield.Jackson.Intl.AP.722190_TMY3.epw | 2650 | 1 | 8 | 589.3563 | 287.7716 | 589.3563 | 287.7716 | 29.4678 | 14.3886 | 29.4678 | 14.3886 | Mass | 0.83649 | Attic and Other | 1.1601 | 2.8069 | 0.54961 | 0.37736 | 0.74763 | 0.28077 | 0.3085 | 50 | 5 | 0 | SingleSpeedDXHeatPumpWaterSource | SingleSpeedDX | 0.50851 | No | No
cbecs4119 | Retail | 1999 | 4A | USA_NY_New.York-John.F.Kennedy.Intl.AP.744860_TMY3.epw | 1550 | 1 | 11 | 590.6293 | 317.5426 | 590.6293 | 317.5426 | 295.3147 | 158.7713 | 295.3147 | 158.7713 | Metal Building | 4.1769 | Metal Building | 4.529 | 4.6817 | 0.34639 | 3.3333 | 1.3365 | 0.4437 | 0.30787 | 103 | 5 | 2 | Gas | SingleSpeedDX | 0.43911 | No | No
cbecs4120 | Hospital | 1996 | 3A | USA_GA_Atlanta-Hartsfield.Jackson.Intl.AP.722190_TMY3.epw | 260000 | 6 | 8 | 12920.2353 | 7727.4135 | 12920.2353 | 7727.4135 | 2325.6424 | 1390.9344 | 2325.6424 | 1390.9344 | Mass | 3.2988 | IEAD | 2.005 | 1.5326 | 0.129 | 2.4231 | 1.2985 | 0.92277 | 0.96302 | 168 | 5 | 2 | Gas | ChilledWater | 0.37943 | No | No
cbecs4121 | Office | 1983 | 2B | USA_AZ_Tucson-Davis-Monthan.AFB.722745_TMY3.epw | 31500 | 1 | 10 | 2250.5999 | 1399.6268 | 2250.5999 | 1399.6268 | 112.53 | 69.9813 | 112.53 | 69.9813 | Mass | 1.9635 | IEAD | 3.6338 | 0.35679 | 0.43293 | 1.5873 | 0.6948 | 0.87178 | 0.79757 | 92 | 5 | 2 | Gas | SingleSpeedDX | 0.58419 | Yes | No
cbecs4122 | Retail | 2009 | 3B | USA_TX_El.Paso.Intl.AP.722700_TMY3.epw | 15500 | 1 | 18 | 2733.6306 | 1837.1173 | 2733.6306 | 1837.1173 | 492.0535 | 330.6811 | 492.0535 | 330.6811 | Mass | 0.046594 | IEAD | 1.5547 | 2.0425 | 0.69067 | 5 | 0.75946 | 0.49165 | 0.30787 | 61 | 5 | 2 | Gas | SingleSpeedDX | 0.43911 | No | No
cbecs4123 | Office | 1991 | 3A | USA_GA_Atlanta-Hartsfield.Jackson.Intl.AP.722190_TMY3.epw | 800000 | 13 | 9 | 36804.6084 | 22888.4381 | 36804.6084 | 22888.4381 | 13985.7512 | 8697.6065 | 13985.7512 | 8697.6065 | Mass | 3.2988 | IEAD | 2.005 | 1.5326 | 0.129 | 3.125 | 1.3911 | 0.92982 | 0.79757 | 68 | 5 | 2 | SingleSpeedDXHeatPumpAirSource | SingleSpeedDX | 0.58419 | No | No
cbecs4124 | Warehouse | 1985 | 5A | USA_NY_Buffalo.Niagara.Intl.AP.725280_TMY3.epw | 25000 | 2 | 10 | 3919.1836 | 1275.7759 | 3919.1836 | 1275.7759 | 19.5959 | 6.3789 | 19.5959 | 6.3789 | Metal Building | 4.0691 | Metal Building | 0.14103 | 1.9912 | 0.86316 | 0.4 | 1.2786 | 0.20899 | 0.3085 | 45 | 5 | 2 | HotWater | SingleSpeedDX | 0.50851 | No | No
cbecs4125 | NA | 1958 | 2A | USA_FL_Tampa-MacDill.AFB.747880_TMY3.epw | 7500 | 1 | 25 | 3311.9103 | 1415.3463 | 3311.9103 | 1415.3463 | 1655.9552 | 707.6731 | 1655.9552 | 707.6731 | Mass | 2.6489 | IEAD | 1.6846 | 1.7175 | 0.29431 | 5 | 0.58799 | 0.54833 | 0.43983 | 0 | 0 | 0 | None | None | 0.14805 | No | No
cbecs4126 | Office | 1973 | 5A | USA_NY_Buffalo.Niagara.Intl.AP.725280_TMY3.epw | 2200 | 1 | 10 | 594.7773 | 369.8864 | 594.7773 | 369.8864 | 2.9739 | 1.8494 | 2.9739 | 1.8494 | Mass | 1.0508 | IEAD | 2.3452 | 0.23143 | 0.115 | 0.45455 | 1.2749 | 0.84889 | 0.79757 | 60 | 5 | 0 | Gas | SingleSpeedDX | 0.58419 | Yes | No
cbecs4127 | NA | 2000 | 5B | USA_CO_Denver-Aurora-Buckley.AFB.724695_TMY3.epw | 16750 | 1 | 18 | 3563.5909 | 1522.9021 | 3563.5909 | 1522.9021 | 641.4464 | 274.1224 | 641.4464 | 274.1224 | Wood Framed | 4.0082 | Attic and Other | 4.1495 | 0.318 | 0.091316 | 5 | 1.311 | 0.54833 | 0.43983 | 0 | 0 | 0 | SingleSpeedDXHeatPumpWaterSource | None | 0.14805 | No | No
cbecs4128 | Retail | 2007 | 4A | USA_NY_New.York-John.F.Kennedy.Intl.AP.744860_TMY3.epw | 11500 | 1 | 10 | 1308.1284 | 879.1186 | 1308.1284 | 879.1186 | 235.4631 | 158.2413 | 235.4631 | 158.2413 | Mass | 2.263 | Attic and Other | 1.0545 | 4.5679 | 0.84263 | 3.3333 | 0.86743 | 0.36618 | 0.30787 | 98 | 5 | 2 | Gas | SingleSpeedDX | 0.43911 | No | No
cbecs4129 | Dining: Cafeteria/fast food | 1994 | 4A | USA_NY_New.York-John.F.Kennedy.Intl.AP.744860_TMY3.epw | 2500 | 1 | 9 | 675.8994 | 299.6008 | 675.8994 | 299.6008 | 121.6619 | 53.9281 | 121.6619 | 53.9281 | Mass | 4.0381 | Attic and Other | 3.52 | 3.7142 | 0.49098 | 23.6 | 1.2649 | 0.95911 | 0.47506 | 24 | 5 | 2 | Gas | SingleSpeedDX | 0.73547 | No | No
cbecs4130 | NA | 1984 | 2A | USA_FL_Tampa-MacDill.AFB.747880_TMY3.epw | 4450 | 1 | 14 | 1456.4307 | 598.8613 | 1456.4307 | 598.8613 | 7.2822 | 2.9943 | 7.2822 | 2.9943 | Metal Building | 2.1078 | Metal Building | 2.6755 | 3.7001 | 0.27036 | 1.7978 | 1.2603 | 0.66503 | 0.43983 | 70 | 5 | 2 | Gas | SingleSpeedDX | 0.14805 | Yes | No
cbecs4131 | NA | 1960 | 3B | USA_TX_El.Paso.Intl.AP.722700_TMY3.epw | 6000 | 2 | 20 | 3416.665 | 1404.8787 | 3416.665 | 1404.8787 | 170.8333 | 70.2439 | 170.8333 | 70.2439 | Mass | 3.4475 | Attic and Other | 3.9747 | 4.256 | 0.71425 | 1.3333 | 1.247 | 0.59961 | 0.43983 | 50 | 5 | 0 | Gas | SingleSpeedDX | 0.14805 | Yes | No
cbecs4132 | School/university | 1986 | 4A | USA_NY_New.York-John.F.Kennedy.Intl.AP.744860_TMY3.epw | 4400 | 1 | 8 | 530.66 | 530.66 | 530.66 | 530.66 | 2.6533 | 2.6533 | 2.6533 | 2.6533 | Mass | 1.6119 | Attic and Other | 4.8152 | 0.79619 | 0.20162 | 21.1364 | 0.91928 | 0.18175 | 0.57579 | 60 | 5 | 0 | Gas | SingleSpeedDX | 0.10983 | No | No
cbecs4133 | Police station | 1953 | 3B | USA_TX_El.Paso.Intl.AP.722700_TMY3.epw | 1000000 | 4 | 10 | 27202.941 | 14704.2924 | 27202.941 | 14704.2924 | 1360.1471 | 735.2146 | 1360.1471 | 735.2146 | Mass | 4.3058 | IEAD | 1.7795 | 3.748 | 0.056946 | 1.2 | 0.5134 | 1.1717 | 0.96436 | 168 | 5 | 2 | HotWater | ChilledWater | 0.78999 | No | No
cbecs4134 | Fire station | 1988 | 4A | USA_NY_New.York-John.F.Kennedy.Intl.AP.744860_TMY3.epw | 35000 | 1 | 15 | 3413.942 | 2306.7176 | 3413.942 | 2306.7176 | 170.6971 | 115.3359 | 170.6971 | 115.3359 | Mass | 1.6119 | Attic and Other | 4.8152 | 3.2899 | 0.39778 | 2 | 0.94708 | 1.1557 | 0.12827 | 168 | 5 | 2 | Gas | SingleSpeedDX | 0.9528 | Yes | No
cbecs4135 | School/university | 1968 | 2A | USA_FL_Tampa-MacDill.AFB.747880_TMY3.epw | 104000 | 1 | 10 | 5109.2074 | 2035.5408 | 5109.2074 | 2035.5408 | 255.4604 | 101.777 | 255.4604 | 101.777 | Mass | 4.7289 | Metal Building | 0.4959 | 4.1041 | 0.66681 | 7.7404 | 1.2523 | 0.22325 | 0.57579 | 55 | 5 | 0 | SingleSpeedDXHeatPumpWaterSource | SingleSpeedDX | 0.10983 | Yes | No
cbecs4136 | NA | 1960 | 3A | USA_GA_Atlanta-Hartsfield.Jackson.Intl.AP.722190_TMY3.epw | 6000 | 1 | 8 | 847.849 | 452.9108 | 847.849 | 452.9108 | 42.3925 | 22.6455 | 42.3925 | 22.6455 | Mass | 3.4475 | Attic and Other | 3.9747 | 4.256 | 0.71425 | 5 | 1.247 | 0.54833 | 0.43983 | 0 | 0 | 0 | None | None | 0.14805 | No | No
cbecs4137 | Warehouse | 1965 | 3B | USA_TX_El.Paso.Intl.AP.722700_TMY3.epw | 4000 | 1 | 12 | 1086.116 | 530.3301 | 1086.116 | 530.3301 | 412.7241 | 201.5254 | 412.7241 | 201.5254 | Mass | 3.4475 | IEAD | 3.3191 | 4.256 | 0.71425 | 0 | 0.93541 | 0.21832 | 0.3085 | 40 | 5 | 2 | Gas | SingleSpeedDX | 0.50851 | No | No
cbecs4138 | School/university | 1959 | 3B | USA_TX_El.Paso.Intl.AP.722700_TMY3.epw | 1950 | 1 | 16 | 1001.1961 | 498.6036 | 1001.1961 | 498.6036 | 5.006 | 2.493 | 5.006 | 2.493 | Mass | 4.3058 | IEAD | 1.7795 | 3.2987 | 0.792 | 21.2821 | 1.0685 | 0.1487 | 0.57579 | 40 | 5 | 0 | SingleSpeedDXHeatPumpAirSource | SingleSpeedDX | 0.10983 | Yes | No
cbecs4139 | Hospital | 1975 | 4A | USA_NY_New.York-John.F.Kennedy.Intl.AP.744860_TMY3.epw | 1500000 | 11 | 14 | 82213.5025 | 39336.6041 | 82213.5025 | 39336.6041 | 14798.4305 | 7080.5887 | 14798.4305 | 7080.5887 | Mass | 0.57634 | IEAD | 0.071483 | 4.3425 | 0.1605 | 8.164 | 1.4125 | 0.83834 | 0.96302 | 168 | 5 | 2 | HotWater | ChilledWater | 0.37943 | No | No
cbecs4140 | Workshop | 1932 | 3A | USA_GA_Atlanta-Hartsfield.Jackson.Intl.AP.722190_TMY3.epw | 1750 | 1 | 12 | 722.2465 | 348.9114 | 722.2465 | 348.9114 | 361.1232 | 174.4557 | 361.1232 | 174.4557 | Mass | 0.83649 | IEAD | 4.1819 | 3.3239 | 0.77025 | 1.1429 | 1.3189 | 0.59533 | 0.70812 | 50 | 5 | 0 | Gas | SingleSpeedDX | 0.50475 | No | No
cbecs4141 | Hospital | 1984 | 3A | USA_GA_Atlanta-Hartsfield.Jackson.Intl.AP.722190_TMY3.epw | 55000 | 1 | 8 | 2343.331 | 1502.1352 | 2343.331 | 1502.1352 | 421.7996 | 270.3843 | 421.7996 | 270.3843 | Mass | 1.8939 | Attic and Other | 4.4203 | 0.17203 | 0.92252 | 5 | 0.69109 | 1.138 | 0.96302 | 168 | 5 | 2 | Electric | SingleSpeedDX | 0.37943 | Yes | No
cbecs4142 | NA | 1986 | 5A | USA_NY_Buffalo.Niagara.Intl.AP.725280_TMY3.epw | 62000 | 2 | 18 | 9884.7373 | 4064.4479 | 9884.7373 | 4064.4479 | 494.2369 | 203.2224 | 494.2369 | 203.2224 | Mass | 2.7393 | IEAD | 3.9974 | 1.9912 | 0.86316 | 0.64516 | 1.2603 | 0.57563 | 0.43983 | 40 | 5 | 0 | Gas | SingleSpeedDX | 0.14805 | Yes | No
cbecs4143 | School/university | 1979 | 3B | USA_TX_El.Paso.Intl.AP.722700_TMY3.epw | 5700 | 1 | 15 | 1604.7617 | 799.1841 | 1604.7617 | 799.1841 | 288.8571 | 143.8531 | 288.8571 | 143.8531 | Mass | 3.4185 | IEAD | 0.34888 | 1.2994 | 0.73241 | 64.2105 | 1.4614 | 0.23882 | 0.57579 | 88 | 5 | 2 | Electric | SingleSpeedDX | 0.10983 | Yes | No
cbecs4144 | School/university | 1989 | 3B | USA_TX_El.Paso.Intl.AP.722700_TMY3.epw | 78000 | 6 | 10 | 6841.0526 | 6841.0526 | 6841.0526 | 6841.0526 | 2599.6 | 2599.6 | 2599.6 | 2599.6 | Mass | 1.8939 | IEAD | 3.371 | 2.8382 | 0.98442 | 1.9231 | 0.91928 | 2.898 | 0.57579 | 40 | 5 | 0 | HotWater | SingleSpeedDX | 0.10983 | Yes | No
cbecs4145 | Retail | 1932 | 5B | USA_CO_Denver-Aurora-Buckley.AFB.724695_TMY3.epw | 3200 | 1 | 8 | 552.0348 | 370.9911 | 552.0348 | 370.9911 | 27.6017 | 18.5496 | 27.6017 | 18.5496 | Wood Framed | 3.6022 | Metal Building | 0.87708 | 4.2543 | 0.70383 | 3.3333 | 1.0463 | 0.484 | 0.30787 | 84 | 5 | 2 | Electric | SingleSpeedDX | 0.43911 | Yes | No
cbecs4146 | Warehouse | 1957 | 4A | USA_NY_New.York-John.F.Kennedy.Intl.AP.744860_TMY3.epw | 32000 | 1 | 20 | 5120 | 2500 | 5120 | 2500 | 25.6 | 12.5 | 25.6 | 12.5 | Metal Building | 4.4181 | Metal Building | 3.9327 | 2.376 | 0.17052 | 0.3125 | 0.98033 | 0.20649 | 0.3085 | 83 | 5 | 2 | Gas | SingleSpeedDX | 0.50851 | Yes | No
cbecs4147 | Office | 1968 | 3A | USA_GA_Atlanta-Hartsfield.Jackson.Intl.AP.722190_TMY3.epw | 28000 | 6 | 8 | 3279.0242 | 3279.0242 | 3279.0242 | 3279.0242 | 590.2244 | 590.2244 | 590.2244 | 590.2244 | Mass | 3.4475 | IEAD | 3.3191 | 4.256 | 0.71425 | 3.25 | 0.57837 | 0.92347 | 0.79757 | 60 | 5 | 2 | HotWater | ChilledWater | 0.58419 | Yes | No
cbecs4148 | NA | 1932 | 3A | USA_GA_Atlanta-Hartsfield.Jackson.Intl.AP.722190_TMY3.epw | 55000 | 4 | 10 | 6417.4761 | 3428.139 | 6417.4761 | 3428.139 | 2438.6409 | 1302.6928 | 2438.6409 | 1302.6928 | Mass | 0.83649 | IEAD | 4.1819 | 2.8069 | 0.54961 | 5 | 1.3229 | 0.58483 | 0.43983 | 0 | 0 | 0 | None | None | 0.14805 | No | No
cbecs4149 | Workshop | 1971 | 4A | USA_NY_New.York-John.F.Kennedy.Intl.AP.744860_TMY3.epw | 2250 | 1 | 12 | 897.1154 | 361.1576 | 897.1154 | 361.1576 | 161.4808 | 65.0084 | 161.4808 | 65.0084 | Metal Building | 4.0002 | Metal Building | 1.1652 | 3.9432 | 0.62366 | 1.3333 | 0.65995 | 0.64672 | 0.70812 | 50 | 5 | 2 | Electric | SingleSpeedDX | 0.50475 | Yes | No
cbecs4150 | Hotel/Motel | 1982 | 3B | USA_TX_El.Paso.Intl.AP.722700_TMY3.epw | 46000 | 2 | 7 | 3981.2219 | 1132.3157 | 3981.2219 | 1132.3157 | 716.6199 | 203.8168 | 716.6199 | 203.8168 | Mass | 1.8939 | Attic and Other | 4.4203 | 0.17203 | 0.92252 | 5 | 0.71481 | 0.3184 | 0.079087 | 168 | 5 | 2 | SingleSpeedDXHeatPumpAirSource | SingleSpeedDX | 0.087495 | Yes | No
cbecs4151 | Warehouse | 1947 | 5A | USA_NY_Buffalo.Niagara.Intl.AP.725280_TMY3.epw | 8000 | 2 | 12 | 2172.232 | 1060.6602 | 2172.232 | 1060.6602 | 108.6116 | 53.033 | 108.6116 | 53.033 | Mass | 0.96581 | IEAD | 3.1663 | 4.7179 | 0.0037207 | 1.375 | 0.98033 | 0.25102 | 0.3085 | 70 | 5 | 0 | Gas | SingleSpeedDX | 0.50851 | Yes | No
cbecs4152 | Dining: Bar lounge/leisure | 1981 | 5A | USA_NY_Buffalo.Niagara.Intl.AP.725280_TMY3.epw | 33000 | 1 | 24 | 5346.7777 | 3555.0384 | 5346.7777 | 3555.0384 | 26.7339 | 17.7752 | 26.7339 | 17.7752 | Mass | 2.7393 | Metal Building | 0.14103 | 1.1387 | 0.23631 | 11.1818 | 0.53958 | 0.95507 | 0.20961 | 16 | 5 | 2 | Gas | SingleSpeedDX | 0.86926 | Yes | No
cbecs4153 | Office | 1980 | 5A | USA_NY_Buffalo.Niagara.Intl.AP.725280_TMY3.epw | 600000 | 6 | 8 | 21519.8513 | 10706.3937 | 21519.8513 | 10706.3937 | 3873.5732 | 1927.1509 | 3873.5732 | 1927.1509 | Mass | 2.7393 | IEAD | 3.9974 | 3.5393 | 0.56165 | 0.66667 | 0.6948 | 0.86107 | 0.79757 | 168 | 5 | 2 | HotWater | ChilledWater | 0.58419 | No | No
cbecs4154 | Retail | 1984 | 4B | USA_NM_Albuquerque.Intl.Sunport.723650_TMY3.epw | 148000 | 1 | 20 | 9385.606 | 6307.5309 | 9385.606 | 6307.5309 | 46.928 | 31.5377 | 46.928 | 31.5377 | Mass | 1.6119 | IEAD | 2.8637 | 3.2899 | 0.39778 | 3.3333 | 0.77213 | 0.49459 | 0.30787 | 168 | 5 | 2 | Gas | SingleSpeedDX | 0.43911 | No | Yes
cbecs4155 | NA | 1975 | 3A | USA_GA_Atlanta-Hartsfield.Jackson.Intl.AP.722190_TMY3.epw | 114000 | 4 | 14 | 12934.909 | 6909.6736 | 12934.909 | 6909.6736 | 4915.2654 | 2625.676 | 4915.2654 | 2625.676 | Mass | 3.4185 | IEAD | 0.34888 | 3.7279 | 0.45265 | 5 | 1.0469 | 0.58094 | 0.43983 | 0 | 0 | 0 | HotWater | ChilledWater | 0.14805 | No | No
cbecs4156 | Office | 1972 | 5B | USA_CO_Denver-Aurora-Buckley.AFB.724695_TMY3.epw | 2000 | 1 | 8 | 453.6783 | 282.1382 | 453.6783 | 282.1382 | 81.6621 | 50.7849 | 81.6621 | 50.7849 | Wood Framed | 4.8685 | IEAD | 2.3452 | 0.23143 | 0.115 | 1.5 | 1.2749 | 0.89954 | 0.79757 | 50 | 5 | 0 | HotWater | SingleSpeedDX | 0.58419 | Yes | No
cbecs4157 | Performing arts theater | 1989 | 1A | USA_HI_Honolulu.Intl.AP.911820_TMY3.epw | 186000 | 3 | 10 | 10242.2654 | 5448.0135 | 10242.2654 | 5448.0135 | 1843.6078 | 980.6424 | 1843.6078 | 980.6424 | Mass | 3.8504 | Attic and Other | 2.8299 | 4.3666 | 0.22961 | 21.9355 | 1.1475 | 0.60609 | 0.3313 | 84 | 5 | 2 | Gas | ChilledWater | 0.6798 | No | No
cbecs4158 | Performing arts theater | 1910 | 6A | USA_MN_Rochester.Intl.AP.726440_TMY3.epw | 3500 | 2 | 8 | 1005.3298 | 445.6249 | 1005.3298 | 445.6249 | 50.2665 | 22.2812 | 50.2665 | 22.2812 | Wood Framed | 2.7598 | Metal Building | 4.6981 | 1.6005 | 0.24345 | 7.1429 | 1.0929 | 0.57342 | 0.3313 | 0 | 0 | 0 | Gas | None | 0.6798 | No | No
cbecs4159 | School/university | 1989 | 5A | USA_NY_Buffalo.Niagara.Intl.AP.725280_TMY3.epw | 385000 | 4 | 9 | 15826.4942 | 7881.7202 | 15826.4942 | 7881.7202 | 2848.769 | 1418.7096 | 2848.769 | 1418.7096 | Mass | 2.7393 | IEAD | 3.9974 | 1.9912 | 0.86316 | 5.8442 | 0.91928 | 0.19388 | 0.57579 | 83 | 5 | 2 | HotWater | ChilledWater | 0.10983 | No | No
cbecs4160 | Health-care clinic | 1963 | 5A | USA_NY_Buffalo.Niagara.Intl.AP.725280_TMY3.epw | 22000 | 1 | 8 | 1709.6807 | 823.5456 | 1709.6807 | 823.5456 | 85.484 | 41.1773 | 85.484 | 41.1773 | Mass | 1.4061 | IEAD | 2.3418 | 2.6592 | 0.29949 | 5 | 0.92438 | 0.6224 | 0.32538 | 70 | 5 | 0 | HotWater | SingleSpeedDX | 0.62117 | Yes | No
cbecs4161 | Warehouse | 1910 | 5A | USA_NY_Buffalo.Niagara.Intl.AP.725280_TMY3.epw | 3500 | 1 | 10 | 846.6404 | 413.3986 | 846.6404 | 413.3986 | 4.2332 | 2.067 | 4.2332 | 2.067 | Mass | 2.1142 | Metal Building | 1.5699 | 0.59464 | 0.67218 | 1.4286 | 0.79078 | 0.21893 | 0.3085 | 40 | 3 | 2 | Gas | SingleSpeedDX | 0.50851 | Yes | No
cbecs4162 | Office | 1910 | 5B | USA_CO_Denver-Aurora-Buckley.AFB.724695_TMY3.epw | 3200 | 3 | 12 | 1175.7551 | 1175.7551 | 1175.7551 | 1175.7551 | 211.6359 | 211.6359 | 211.6359 | 211.6359 | Mass | 2.1142 | Attic and Other | 2.0386 | 0.59464 | 0.67218 | 1.25 | 1.2234 | 0.8707 | 0.79757 | 45 | 5 | 2 | Gas | SingleSpeedDX | 0.58419 | Yes | No
cbecs4163 | Warehouse | 1980 | 3B | USA_TX_El.Paso.Intl.AP.722700_TMY3.epw | 10000 | 2 | 25 | 5059.6443 | 2470.5294 | 5059.6443 | 2470.5294 | 252.9822 | 123.5265 | 252.9822 | 123.5265 | Mass | 1.8939 | IEAD | 3.371 | 2.8382 | 0.98442 | 0.5 | 1.2786 | 0.23439 | 0.3085 | 50 | 5 | 2 | Gas | SingleSpeedDX | 0.50851 | No | No
cbecs4164 | School/university | 1998 | 5B | USA_CO_Denver-Aurora-Buckley.AFB.724695_TMY3.epw | 59000 | 1 | 10 | 3848.2464 | 1533.1659 | 3848.2464 | 1533.1659 | 692.6843 | 275.9699 | 692.6843 | 275.9699 | Mass | 1.8526 | Attic and Other | 0.84348 | 0.92369 | 0.31202 | 11.5085 | 1.3201 | 0.21664 | 0.57579 | 45 | 5 | 0 | Gas | ChilledWater | 0.10983 | No | No
cbecs4165 | Dining: Cafeteria/fast food | 1932 | 2A | USA_FL_Tampa-MacDill.AFB.747880_TMY3.epw | 25000 | 1 | 8 | 1899.8947 | 842.1519 | 1899.8947 | 842.1519 | 94.9947 | 42.1076 | 94.9947 | 42.1076 | Mass | 4.4204 | IEAD | 4.8618 | 4.8044 | 0.76793 | 24.2 | 0.64405 | 0.95454 | 0.47506 | 42 | 5 | 2 | Gas | SingleSpeedDX | 0.73547 | Yes | No
cbecs4166 | Warehouse | 1986 | 3A | USA_GA_Atlanta-Hartsfield.Jackson.Intl.AP.722190_TMY3.epw | 44000 | 1 | 20 | 6003.7322 | 2931.5098 | 6003.7322 | 2931.5098 | 30.0187 | 14.6575 | 30.0187 | 14.6575 | Mass | 1.8939 | Attic and Other | 4.4203 | 0.17203 | 0.92252 | 1.8182 | 1.2786 | 0.20258 | 0.3085 | 60 | 5 | 0 | Gas | SingleSpeedDX | 0.50851 | No | No
cbecs4167 | Office | 1970 | 2A | USA_FL_Tampa-MacDill.AFB.747880_TMY3.epw | 4850 | 1 | 12 | 1059.7298 | 659.0359 | 1059.7298 | 659.0359 | 52.9865 | 32.9518 | 52.9865 | 32.9518 | Mass | 2.2613 | Attic and Other | 0.19597 | 2.6828 | 0.52618 | 1.0309 | 1.2749 | 0.81392 | 0.79757 | 44 | 5 | 2 | Gas | SingleSpeedDX | 0.58419 | No | No
cbecs4168 | Office | 1979 | 3B | USA_TX_El.Paso.Intl.AP.722700_TMY3.epw | 265000 | 2 | 9 | 8308.5161 | 5166.9876 | 8308.5161 | 5166.9876 | 3157.2361 | 1963.4553 | 3157.2361 | 1963.4553 | Mass | 3.4185 | Attic and Other | 3.2413 | 3.7279 | 0.45265 | 1.6038 | 1.2749 | 0.8896 | 0.79757 | 50 | 5 | 0 | Gas | ChilledWater | 0.58419 | No | No
cbecs4169 | Warehouse | 2003 | 3B | USA_TX_El.Paso.Intl.AP.722700_TMY3.epw | 440000 | 1 | 32 | 30376.749 | 14832.397 | 30376.749 | 14832.397 | 1518.8375 | 741.6198 | 1518.8375 | 741.6198 | Mass | 0.59734 | IEAD | 4.4831 | 1.8406 | 0.76336 | 0.05 | 0.958 | 0.18809 | 0.3085 | 60 | 5 | 2 | Gas | SingleSpeedDX | 0.50851 | No | No
cbecs4170 | Dining: Cafeteria/fast food | 1975 | 5B | USA_CO_Denver-Aurora-Buckley.AFB.724695_TMY3.epw | 2300 | 1 | 10 | 588.1496 | 391.0569 | 588.1496 | 391.0569 | 223.4969 | 148.6016 | 223.4969 | 148.6016 | Mass | 1.0508 | IEAD | 2.3452 | 0.23143 | 0.115 | 15.2174 | 1.4507 | 0.99588 | 0.47506 | 168 | 5 | 2 | Gas | SingleSpeedDX | 0.73547 | No | No
cbecs4171 | Hospital | 1995 | 4A | USA_NY_New.York-John.F.Kennedy.Intl.AP.744860_TMY3.epw | 700000 | 5 | 8 | 21637.0053 | 10352.6341 | 21637.0053 | 10352.6341 | 3894.661 | 1863.4741 | 3894.661 | 1863.4741 | Mass | 4.0381 | IEAD | 0.45947 | 3.7142 | 0.49098 | 12.5657 | 1.2985 | 0.81487 | 0.96302 | 168 | 5 | 2 | HotWater | ChilledWater | 0.37943 | No | No
cbecs4172 | Post office | 1966 | 4A | USA_NY_New.York-John.F.Kennedy.Intl.AP.744860_TMY3.epw | 1250 | 1 | 9 | 501.5027 | 201.8932 | 501.5027 | 201.8932 | 25.0751 | 10.0947 | 25.0751 | 10.0947 | Mass | 3.8182 | Attic and Other | 4.9847 | 3.3067 | 0.087657 | 0.8 | 1.009 | 0.59933 | 0.93997 | 44 | 5 | 2 | Gas | SingleSpeedDX | 0.17617 | No | No
cbecs4173 | Warehouse | 2006 | 3A | USA_GA_Atlanta-Hartsfield.Jackson.Intl.AP.722190_TMY3.epw | 1400000 | 1 | 40 | 67731.2336 | 33071.8914 | 67731.2336 | 33071.8914 | 3386.5617 | 1653.5946 | 3386.5617 | 1653.5946 | Mass | 0.89066 | IEAD | 0.43433 | 0.08142 | 0.63379 | 0.064286 | 0.89408 | 0.18873 | 0.3085 | 87 | 5 | 2 | Gas | SingleSpeedDX | 0.50851 | No | No
cbecs4174 | Office | 1989 | 3A | USA_GA_Atlanta-Hartsfield.Jackson.Intl.AP.722190_TMY3.epw | 2500 | 1 | 8 | 507.2278 | 315.4401 | 507.2278 | 315.4401 | 192.7465 | 119.8673 | 192.7465 | 119.8673 | Wood Framed | 0.52562 | Attic and Other | 4.4203 | 3.6154 | 0.38788 | 3.2 | 0.6948 | 1.0325 | 0.79757 | 70 | 5 | 2 | SingleSpeedDXHeatPumpWaterSource | SingleSpeedDX | 0.58419 | No | No
cbecs4175 | Religious building | 1980 | 3A | USA_GA_Atlanta-Hartsfield.Jackson.Intl.AP.722190_TMY3.epw | 2000 | 2 | 8 | 628.7002 | 407.1893 | 628.7002 | 407.1893 | 3.1435 | 2.0359 | 3.1435 | 2.0359 | Wood Framed | 0.52562 | Attic and Other | 4.4203 | 0.17203 | 0.92252 | 14.5 | 1.4273 | 0.23234 | 0.84719 | 4 | 0 | 2 | SingleSpeedDXHeatPumpWaterSource | SingleSpeedDX | 0.45113 | Yes | No
cbecs4176 | Warehouse | 1932 | 4A | USA_NY_New.York-John.F.Kennedy.Intl.AP.744860_TMY3.epw | 2850 | 1 | 16 | 1366.666 | 533.8539 | 1366.666 | 533.8539 | 683.333 | 266.927 | 683.333 | 266.927 | Mass | 2.6827 | Metal Building | 4.2152 | 1.8902 | 0.17288 | 0 | 0.74763 | 0.18587 | 0.3085 | 0 | 0 | 0 | Electric | None | 0.50851 | No | No
cbecs4177 | Courthouse | 1960 | 4A | USA_NY_New.York-John.F.Kennedy.Intl.AP.744860_TMY3.epw | 465000 | 14 | 16 | 40823.5226 | 40823.5226 | 40823.5226 | 40823.5226 | 15512.9386 | 15512.9386 | 15512.9386 | 15512.9386 | Mass | 3.8182 | IEAD | 4.0618 | 1.8732 | 0.89493 | 0.79785 | 0.64704 | 0.83949 | 0.64324 | 59 | 5 | 0 | HotWater | ChilledWater | 0.33693 | Yes | No
cbecs4178 | Workshop | 1997 | 4A | USA_NY_New.York-John.F.Kennedy.Intl.AP.744860_TMY3.epw | 2400 | 1 | 8 | 617.6912 | 248.6679 | 617.6912 | 248.6679 | 111.1844 | 44.7602 | 111.1844 | 44.7602 | Metal Building | 4.1769 | Metal Building | 4.529 | 3.7142 | 0.49098 | 0.41667 | 1.056 | 0.62655 | 0.70812 | 20 | 5 | 2 | Electric | SingleSpeedDX | 0.50475 | No | No
cbecs4179 | Convention center | 2003 | 3A | USA_GA_Atlanta-Hartsfield.Jackson.Intl.AP.722190_TMY3.epw | 1800 | 1 | 12 | 624.3691 | 415.139 | 624.3691 | 415.139 | 31.2185 | 20.757 | 31.2185 | 20.757 | Metal Building | 3.0203 | Metal Building | 3.0257 | 1.8406 | 0.76336 | 6.1111 | 1.2027 | 0.54833 | 0.26583 | 4 | 3 | 2 | SingleSpeedDXHeatPumpWaterSource | SingleSpeedDX | 0.45006 | No | No
cbecs4180 | Dining: Cafeteria/fast food | 2000 | 3A | USA_GA_Atlanta-Hartsfield.Jackson.Intl.AP.722190_TMY3.epw | 20750 | 2 | 15 | 3747.4792 | 2491.675 | 3747.4792 | 2491.675 | 674.5462 | 448.5015 | 674.5462 | 448.5015 | Mass | 0.59734 | Attic and Other | 2.7062 | 4.3432 | 0.068245 | 6.506 | 0.85131 | 0.99744 | 0.47506 | 90 | 5 | 2 | Gas | SingleSpeedDX | 0.73547 | No | No
cbecs4181 | NA | 2001 | 3A | USA_GA_Atlanta-Hartsfield.Jackson.Intl.AP.722190_TMY3.epw | 75000 | 1 | 24 | 10249.9951 | 4214.6362 | 10249.9951 | 4214.6362 | 512.4998 | 210.7318 | 512.4998 | 210.7318 | Mass | 0.59734 | IEAD | 4.4831 | 4.3432 | 0.068245 | 0.77333 | 1.311 | 0.60729 | 0.43983 | 50 | 5 | 2 | Gas | SingleSpeedDX | 0.14805 | No | No
cbecs4182 | Office | 1972 | 4B | USA_NM_Albuquerque.Intl.Sunport.723650_TMY3.epw | 4100 | 1 | 10 | 640.3124 | 640.3124 | 640.3124 | 640.3124 | 243.3187 | 243.3187 | 243.3187 | 243.3187 | Mass | 0.57634 | IEAD | 0.071483 | 4.873 | 0.40727 | 1.2195 | 1.2749 | 0.83135 | 0.79757 | 40 | 3 | 0 | Gas | SingleSpeedDX | 0.58419 | No | No
cbecs4183 | School/university | 1961 | 5B | USA_CO_Denver-Aurora-Buckley.AFB.724695_TMY3.epw | 59000 | 1 | 8 | 3372.4341 | 1119.666 | 3372.4341 | 1119.666 | 168.6217 | 55.9833 | 168.6217 | 55.9833 | Mass | 1.4061 | IEAD | 2.3418 | 2.6592 | 0.29949 | 9.9153 | 1.2523 | 0.1897 | 0.57579 | 90 | 5 | 2 | HotWater | ChilledWater | 0.10983 | No | No
cbecs4184 | Dining: Cafeteria/fast food | 1966 | 4A | USA_NY_New.York-John.F.Kennedy.Intl.AP.744860_TMY3.epw | 1400 | 1 | 9 | 505.7968 | 224.2007 | 505.7968 | 224.2007 | 25.2898 | 11.21 | 25.2898 | 11.21 | Mass | 3.8182 | Metal Building | 3.5358 | 3.3067 | 0.087657 | 42.8571 | 0.60974 | 1.1683 | 0.47506 | 70 | 5 | 2 | Gas | SingleSpeedDX | 0.73547 | Yes | No
cbecs4185 | NA | 2003 | 5A | USA_NY_Buffalo.Niagara.Intl.AP.725280_TMY3.epw | 265000 | 2 | 22 | 24977.1223 | 10270.1983 | 24977.1223 | 10270.1983 | 1248.8561 | 513.5099 | 1248.8561 | 513.5099 | Mass | 0.43551 | IEAD | 4.701 | 0.318 | 0.091316 | 0.37736 | 1.311 | 0.57134 | 0.43983 | 144 | 5 | 2 | Gas | SingleSpeedDX | 0.14805 | No | No
cbecs4186 | Warehouse | 1979 | 3A | USA_GA_Atlanta-Hartsfield.Jackson.Intl.AP.722190_TMY3.epw | 4000 | 1 | 8 | 505.9644 | 505.9644 | 505.9644 | 505.9644 | 91.0736 | 91.0736 | 91.0736 | 91.0736 | Wood Framed | 4.7189 | Attic and Other | 3.2413 | 1.2994 | 0.73241 | 1.75 | 0.5558 | 0.22921 | 0.3085 | 40 | 5 | 0 | SingleSpeedDXHeatPumpWaterSource | SingleSpeedDX | 0.50851 | Yes | No
cbecs4187 | Retail | 1980 | 3B | USA_TX_El.Paso.Intl.AP.722700_TMY3.epw | 5000 | 1 | 10 | 862.5543 | 579.6736 | 862.5543 | 579.6736 | 155.2598 | 104.3413 | 155.2598 | 104.3413 | Metal Building | 4.5401 | Metal Building | 2.5218 | 2.8382 | 0.98442 | 3.3333 | 0.77213 | 0.35028 | 0.30787 | 48 | 5 | 2 | Gas | SingleSpeedDX | 0.43911 | Yes | No
cbecs4188 | Hospital | 1990 | 1A | USA_HI_Honolulu.Intl.AP.911820_TMY3.epw | 20000 | 2 | 10 | 2497.9992 | 1601.2815 | 2497.9992 | 1601.2815 | 124.9 | 80.0641 | 124.9 | 80.0641 | Mass | 1.4662 | Metal Building | 2.0635 | 3.88 | 0.296 | 5 | 1.2985 | 1.1643 | 0.96302 | 168 | 5 | 2 | Gas | SingleSpeedDX | 0.37943 | No | No
cbecs4189 | Office | 1958 | 4A | USA_NY_New.York-John.F.Kennedy.Intl.AP.744860_TMY3.epw | 100000 | 4 | 10 | 8019.9751 | 4987.5467 | 8019.9751 | 4987.5467 | 400.9988 | 249.3773 | 400.9988 | 249.3773 | Mass | 3.2011 | IEAD | 1.4111 | 2.376 | 0.17052 | 0.3 | 1.4788 | 0.80325 | 0.79757 | 40 | 5 | 0 | HotWater | SingleSpeedDX | 0.58419 | No | No
cbecs4190 | Office | 1932 | 4A | USA_NY_New.York-John.F.Kennedy.Intl.AP.744860_TMY3.epw | 3800 | 2 | 9 | 994.9295 | 618.7373 | 994.9295 | 618.7373 | 626.8056 | 389.8045 | 626.8056 | 389.8045 | Mass | 2.6827 | Attic and Other | 2.2924 | 3.3116 | 0.77103 | 2.1053 | 1.4863 | 0.87471 | 0.79757 | 45 | 5 | 0 | Gas | SingleSpeedDX | 0.58419 | Yes | No
cbecs4191 | Performing arts theater | 1996 | 5A | USA_NY_Buffalo.Niagara.Intl.AP.725280_TMY3.epw | 600000 | 5 | 20 | 47497.3683 | 25264.5576 | 47497.3683 | 25264.5576 | 23748.6842 | 12632.2788 | 23748.6842 | 12632.2788 | Mass | 1.8526 | IEAD | 4.5364 | 0.92369 | 0.31202 | 12.6917 | 0.56053 | 0.60351 | 0.3313 | 35 | 3 | 2 | HotWater | ChilledWater | 0.6798 | No | No
cbecs4192 | Health-care clinic | 1975 | 5B | USA_CO_Denver-Aurora-Buckley.AFB.724695_TMY3.epw | 1250 | 1 | 9 | 374.3394 | 270.4765 | 374.3394 | 270.4765 | 18.717 | 13.5238 | 18.717 | 13.5238 | Mass | 1.0508 | Attic and Other | 1.4739 | 4.1865 | 0.080405 | 5 | 1.4856 | 1.0533 | 0.32538 | 32 | 3 | 0 | Gas | SingleSpeedDX | 0.62117 | Yes | No
cbecs4193 | Warehouse | 2003 | 5A | USA_NY_Buffalo.Niagara.Intl.AP.725280_TMY3.epw | 10000 | 1 | 20 | 2862.167 | 1397.5425 | 2862.167 | 1397.5425 | 143.1084 | 69.8771 | 143.1084 | 69.8771 | Metal Building | 1.1521 | Metal Building | 0.075935 | 0.318 | 0.091316 | 0.7 | 0.958 | 0.25769 | 0.3085 | 45 | 5 | 0 | Gas | SingleSpeedDX | 0.50851 | No | No
cbecs4194 | Dining: Cafeteria/fast food | 1989 | 3A | USA_GA_Atlanta-Hartsfield.Jackson.Intl.AP.722190_TMY3.epw | 1700 | 1 | 8 | 404.5185 | 268.9618 | 404.5185 | 268.9618 | 72.8133 | 48.4131 | 72.8133 | 48.4131 | Mass | 1.8939 | IEAD | 3.371 | 2.8382 | 0.98442 | 21.7647 | 1.06 | 1.0701 | 0.47506 | 168 | 5 | 2 | Gas | SingleSpeedDX | 0.73547 | Yes | No
cbecs4195 | Workshop | 1975 | 4A | USA_NY_New.York-John.F.Kennedy.Intl.AP.744860_TMY3.epw | 7200 | 1 | 9 | 982.7407 | 593.4424 | 982.7407 | 593.4424 | 49.137 | 29.6721 | 49.137 | 29.6721 | Mass | 0.57634 | Metal Building | 1.1652 | 4.3425 | 0.1605 | 0.55556 | 0.65995 | 0.57843 | 0.70812 | 49 | 5 | 2 | Gas | SingleSpeedDX | 0.50475 | No | No
cbecs4196 | Hospital | 1956 | 4A | USA_NY_New.York-John.F.Kennedy.Intl.AP.744860_TMY3.epw | 150000 | 3 | 10 | 8378.544 | 5370.8616 | 8378.544 | 5370.8616 | 418.9272 | 268.5431 | 418.9272 | 268.5431 | Mass | 3.2011 | Attic and Other | 4.9058 | 2.376 | 0.17052 | 5 | 1.3948 | 1.1849 | 0.96302 | 168 | 5 | 2 | HotWater | SingleSpeedDX | 0.37943 | No | No
cbecs4197 | Workshop | 1999 | 2A | USA_FL_Tampa-MacDill.AFB.747880_TMY3.epw | 4000 | 1 | 14 | 1139.4314 | 688.0625 | 1139.4314 | 688.0625 | 5.6972 | 3.4403 | 5.6972 | 3.4403 | Metal Building | 2.99 | Metal Building | 3.6024 | 3.2511 | 0.75915 | 0.25 | 1.056 | 0.57028 | 0.70812 | 45 | 5 | 0 | Electric | SingleSpeedDX | 0.50475 | No | No
cbecs4198 | NA | 1999 | 5A | USA_NY_Buffalo.Niagara.Intl.AP.725280_TMY3.epw | 1600 | 1 | 12 | 656.741 | 350.8232 | 656.741 | 350.8232 | 3.2837 | 1.7541 | 3.2837 | 1.7541 | Metal Building | 0.72676 | Metal Building | 1.2199 | 1.3589 | 0.5167 | 5 | 1.0567 | 0.54833 | 0.43983 | 168 | 5 | 2 | None | None | 0.14805 | No | No
cbecs4199 | Dining: Cafeteria/fast food | 1932 | 4A | USA_NY_New.York-John.F.Kennedy.Intl.AP.744860_TMY3.epw | 5000 | 2 | 10 | 1371.1309 | 729.325 | 1371.1309 | 729.325 | 685.5655 | 364.6625 | 685.5655 | 364.6625 | Mass | 2.6827 | Attic and Other | 2.2924 | 3.7331 | 0.20709 | 25.6 | 0.64405 | 0.94322 | 0.47506 | 50 | 3 | 2 | Gas | SingleSpeedDX | 0.73547 | No | No
cbecs4200 | Retail | 1991 | 2A | USA_FL_Tampa-MacDill.AFB.747880_TMY3.epw | 21000 | 1 | 9 | 1948.4948 | 872.9815 | 1948.4948 | 872.9815 | 350.7291 | 157.1367 | 350.7291 | 157.1367 | Mass | 3.1991 | IEAD | 3.2673 | 4.2217 | 0.19054 | 5 | 1.3365 | 0.55473 | 0.30787 | 70 | 5 | 2 | Gas | SingleSpeedDX | 0.43911 | No | No
cbecs4201 | Hospital | 1997 | 3A | USA_GA_Atlanta-Hartsfield.Jackson.Intl.AP.722190_TMY3.epw | 86000 | 1 | 9 | 3009.2856 | 2314.8351 | 3009.2856 | 2314.8351 | 541.6714 | 416.6703 | 541.6714 | 416.6703 | Mass | 3.2988 | Attic and Other | 1.0185 | 1.5326 | 0.129 | 5 | 1.2985 | 1.1386 | 0.96302 | 168 | 5 | 2 | HotWater | SingleSpeedDX | 0.37943 | No | No
cbecs4202 | Office | 2008 | 3A | USA_GA_Atlanta-Hartsfield.Jackson.Intl.AP.722190_TMY3.epw | 17750 | 1 | 10 | 1689.4378 | 1050.6454 | 1689.4378 | 1050.6454 | 304.0988 | 189.1162 | 304.0988 | 189.1162 | Mass | 0.046594 | IEAD | 1.5547 | 2.0425 | 0.69067 | 4.0563 | 1.2078 | 0.85712 | 0.79757 | 77 | 5 | 2 | Gas | SingleSpeedDX | 0.58419 | No | No
cbecs4203 | Office | 1932 | 4A | USA_NY_New.York-John.F.Kennedy.Intl.AP.744860_TMY3.epw | 600000 | 20 | 12 | 58934.54 | 29320.6666 | 58934.54 | 29320.6666 | 29467.27 | 14660.3333 | 29467.27 | 14660.3333 | Mass | 2.6827 | Attic and Other | 2.2924 | 3.3116 | 0.77103 | 3.3333 | 1.4863 | 0.90848 | 0.79757 | 60 | 5 | 0 | HotWater | SingleSpeedDX | 0.58419 | No | No
cbecs4204 | School/university | 2002 | 5A | USA_NY_Buffalo.Niagara.Intl.AP.725280_TMY3.epw | 140000 | 2 | 10 | 7067.6729 | 3961.7 | 7067.6729 | 3961.7 | 2685.7157 | 1505.446 | 2685.7157 | 1505.446 | Mass | 0.43551 | IEAD | 4.701 | 0.318 | 0.091316 | 2.1429 | 1.2448 | 2.9245 | 0.57579 | 168 | 5 | 2 | HotWater | ChilledWater | 0.10983 | No | No
cbecs4205 | NA | 1970 | 4A | USA_NY_New.York-John.F.Kennedy.Intl.AP.744860_TMY3.epw | 1000000 | 30 | 16 | 87635.6092 | 87635.6092 | 87635.6092 | 87635.6092 | 33301.5315 | 33301.5315 | 33301.5315 | 33301.5315 | Mass | 0.57634 | IEAD | 0.071483 | 4.873 | 0.40727 | 0.25 | 1.0469 | 1.7818 | 0.43983 | 168 | 5 | 2 | HotWater | ChilledWater | 0.14805 | Yes | No
cbecs4206 | School/university | 2004 | 5A | USA_NY_Buffalo.Niagara.Intl.AP.725280_TMY3.epw | 73000 | 2 | 9 | 5968.242 | 1981.488 | 5968.242 | 1981.488 | 1074.2836 | 356.6678 | 1074.2836 | 356.6678 | Mass | 2.9948 | IEAD | 2.176 | 3.707 | 0.90636 | 9.9726 | 0.61187 | 0.19313 | 0.57579 | 60 | 5 | 2 | HotWater | ChilledWater | 0.10983 | No | No
cbecs4207 | Office | 2000 | 4C | USA_WA_Seattle-Tacoma.Intl.AP.727930_TMY3.epw | 285000 | 10 | 12 | 28721.142 | 14289.1254 | 28721.142 | 14289.1254 | 10914.034 | 5429.8676 | 10914.034 | 5429.8676 | Mass | 0.41137 | IEAD | 4.7239 | 1.0514 | 0.53996 | 3.2421 | 1.4068 | 0.98566 | 0.79757 | 45 | 5 | 2 | Gas | SingleSpeedDX | 0.58419 | No | No
cbecs4208 | Dining: Cafeteria/fast food | 1998 | 3A | USA_GA_Atlanta-Hartsfield.Jackson.Intl.AP.722190_TMY3.epw | 3850 | 1 | 8 | 745.5725 | 330.4843 | 745.5725 | 330.4843 | 283.3176 | 125.584 | 283.3176 | 125.584 | Mass | 3.2988 | Metal Building | 4.2905 | 1.5326 | 0.129 | 21.8182 | 1.2649 | 1.0164 | 0.47506 | 84 | 5 | 2 | Gas | SingleSpeedDX | 0.73547 | No | No
cbecs4209 | Fire station | 1979 | 4A | USA_NY_New.York-John.F.Kennedy.Intl.AP.744860_TMY3.epw | 16000 | 2 | 20 | 4352.4706 | 2940.8585 | 4352.4706 | 2940.8585 | 217.6235 | 147.0429 | 217.6235 | 147.0429 | Mass | 0.57634 | Metal Building | 1.1652 | 3.9432 | 0.62366 | 1.25 | 0.57811 | 1.1746 | 0.12827 | 168 | 5 | 2 | HotWater | SingleSpeedDX | 0.9528 | Yes | No
cbecs4210 | Dining: Cafeteria/fast food | 1981 | 3A | USA_GA_Atlanta-Hartsfield.Jackson.Intl.AP.722190_TMY3.epw | 8000 | 1 | 8 | 877.5238 | 583.46 | 877.5238 | 583.46 | 333.459 | 221.7148 | 333.459 | 221.7148 | Mass | 1.8939 | Metal Building | 2.5218 | 3.6154 | 0.38788 | 10.5 | 1.06 | 0.95568 | 0.47506 | 70 | 5 | 2 | Gas | SingleSpeedDX | 0.73547 | Yes | No
cbecs4211 | Religious building | 1952 | 2B | USA_AZ_Tucson-Davis-Monthan.AFB.722745_TMY3.epw | 4000 | 2 | 8 | 889.1164 | 575.8526 | 889.1164 | 575.8526 | 4.4456 | 2.8793 | 4.4456 | 2.8793 | Mass | 2.6489 | Attic and Other | 1.2229 | 2.3514 | 0.76288 | 6.625 | 0.58778 | 0.25474 | 0.84719 | 18 | 3 | 2 | Gas | SingleSpeedDX | 0.45113 | Yes | No
cbecs4212 | Hospital | 1984 | 5A | USA_NY_Buffalo.Niagara.Intl.AP.725280_TMY3.epw | 1500000 | 20 | 16 | 113317.9597 | 67773.8994 | 113317.9597 | 67773.8994 | 71390.3146 | 42697.5566 | 71390.3146 | 42697.5566 | Mass | 2.7393 | IEAD | 3.9974 | 1.9912 | 0.86316 | 5.864 | 0.69109 | 0.85656 | 0.96302 | 168 | 5 | 2 | HotWater | ChilledWater | 0.37943 | Yes | No
cbecs4213 | Dining: Cafeteria/fast food | 2011 | 3A | USA_GA_Atlanta-Hartsfield.Jackson.Intl.AP.722190_TMY3.epw | 5000 | 2 | 12 | 1200 | 1200 | 1200 | 1200 | 60 | 60 | 60 | 60 | Wood Framed | 4.3883 | Attic and Other | 2.5851 | 2.7743 | 0.2061 | 14.4 | 0.85249 | 1.0215 | 0.47506 | 84 | 5 | 2 | Gas | SingleSpeedDX | 0.73547 | No | No
cbecs4214 | Retail | 1999 | 5B | USA_CO_Denver-Aurora-Buckley.AFB.724695_TMY3.epw | 220000 | 1 | 14 | 8010.1536 | 5383.1677 | 8010.1536 | 5383.1677 | 40.0508 | 26.9158 | 40.0508 | 26.9158 | Mass | 1.8526 | Metal Building | 1.2199 | 1.3589 | 0.5167 | 3.3333 | 1.3365 | 0.34899 | 0.30787 | 168 | 5 | 2 | Gas | SingleSpeedDX | 0.43911 | No | No
cbecs4215 | Warehouse | 1973 | 5B | USA_CO_Denver-Aurora-Buckley.AFB.724695_TMY3.epw | 12000 | 1 | 14 | 2194.7428 | 1071.6518 | 2194.7428 | 1071.6518 | 834.0023 | 407.2277 | 834.0023 | 407.2277 | Mass | 1.0508 | IEAD | 2.3452 | 4.9899 | 0.58106 | 0.83333 | 0.5558 | 0.21639 | 0.3085 | 60 | 5 | 0 | Gas | SingleSpeedDX | 0.50851 | Yes | No
cbecs4216 | Office | 1998 | 4A | USA_NY_New.York-John.F.Kennedy.Intl.AP.744860_TMY3.epw | 800000 | 20 | 9 | 51038.8088 | 25392.4422 | 51038.8088 | 25392.4422 | 32154.4495 | 15997.2386 | 32154.4495 | 15997.2386 | Mass | 4.0381 | IEAD | 0.45947 | 3.7142 | 0.49098 | 0.5625 | 1.3911 | 0.81762 | 0.79757 | 55 | 5 | 0 | HotWater | ChilledWater | 0.58419 | No | No
cbecs4217 | Warehouse | 1932 | 3B | USA_TX_El.Paso.Intl.AP.722700_TMY3.epw | 2700 | 2 | 8 | 587.8775 | 587.8775 | 587.8775 | 587.8775 | 105.818 | 105.818 | 105.818 | 105.818 | Mass | 0.83649 | Metal Building | 1.0388 | 3.3239 | 0.77025 | 3.3333 | 0.74763 | 0.40531 | 0.3085 | 56 | 5 | 2 | Gas | SingleSpeedDX | 0.50851 | No | No
cbecs4218 | Office | 2000 | 2A | USA_FL_Tampa-MacDill.AFB.747880_TMY3.epw | 275000 | 6 | 10 | 19949.4361 | 8270.9105 | 19949.4361 | 8270.9105 | 12568.1447 | 5210.6736 | 12568.1447 | 5210.6736 | Mass | 3.9416 | IEAD | 4.4042 | 3.2213 | 0.93772 | 3.2727 | 1.4068 | 1.066 | 0.79757 | 68 | 5 | 2 | Gas | SingleSpeedDX | 0.58419 | No | No
cbecs4219 | Warehouse | 1970 | 3C | USA_CA_San.Deigo-Brown.Field.Muni.AP.722904_TMY3.epw | 18000 | 1 | 16 | 3072 | 1500 | 3072 | 1500 | 15.36 | 7.5 | 15.36 | 7.5 | Metal Building | 2.932 | Metal Building | 2.5317 | 1.2994 | 0.73241 | 0 | 0.5558 | 0.20031 | 0.3085 | 55 | 5 | 2 | Gas | SingleSpeedDX | 0.50851 | No | No
cbecs4220 | Retail | 2000 | 4B | USA_NM_Albuquerque.Intl.Sunport.723650_TMY3.epw | 24000 | 2 | 10 | 2987.9759 | 1606.4387 | 2987.9759 | 1606.4387 | 537.8357 | 289.159 | 537.8357 | 289.159 | Mass | 0.41137 | IEAD | 4.7239 | 1.5948 | 0.72099 | 3.3333 | 1.0521 | 0.37926 | 0.30787 | 44 | 3 | 2 | Gas | SingleSpeedDX | 0.43911 | No | No
cbecs4221 | Warehouse | 1988 | 2A | USA_FL_Tampa-MacDill.AFB.747880_TMY3.epw | 3000 | 1 | 14 | 1226.8985 | 479.2572 | 1226.8985 | 479.2572 | 6.1345 | 2.3963 | 6.1345 | 2.3963 | Metal Building | 2.1078 | Metal Building | 2.6755 | 3.7001 | 0.27036 | 0.66667 | 1.2786 | 0.42032 | 0.3085 | 48 | 5 | 0 | Electric | SingleSpeedDX | 0.50851 | Yes | No
cbecs4222 | Office | 1991 | 4A | USA_NY_New.York-John.F.Kennedy.Intl.AP.744860_TMY3.epw | 96000 | 1 | 9 | 3536.0724 | 2199.05 | 3536.0724 | 2199.05 | 176.8036 | 109.9525 | 176.8036 | 109.9525 | Mass | 4.0381 | Attic and Other | 3.52 | 3.7142 | 0.49098 | 2.9688 | 1.3911 | 0.96424 | 0.79757 | 60 | 5 | 0 | HotWater | SingleSpeedDX | 0.58419 | No | No
cbecs4223 | School/university | 1980 | 4A | USA_NY_New.York-John.F.Kennedy.Intl.AP.744860_TMY3.epw | 30000 | 1 | 16 | 4809.5904 | 1596.8096 | 4809.5904 | 1596.8096 | 1827.6444 | 606.7876 | 1827.6444 | 606.7876 | Mass | 1.6119 | IEAD | 2.8637 | 0.79619 | 0.20162 | 13.6 | 0.91928 | 0.21257 | 0.57579 | 50 | 5 | 0 | HotWater | ChilledWater | 0.10983 | No | No
cbecs4224 | Dining: Cafeteria/fast food | 2011 | 4A | USA_NY_New.York-John.F.Kennedy.Intl.AP.744860_TMY3.epw | 4500 | 1 | 10 | 822.6786 | 546.9937 | 822.6786 | 546.9937 | 148.0821 | 98.4589 | 148.0821 | 98.4589 | Steel-Framed | 3.389 | IEAD | 0.50029 | 1.5023 | 0.54056 | 21.7778 | 0.85249 | 0.98203 | 0.47506 | 149 | 5 | 2 | SingleSpeedDXHeatPumpAirSource | SingleSpeedDX | 0.73547 | No | No
cbecs4225 | Warehouse | 1972 | 3B | USA_TX_El.Paso.Intl.AP.722700_TMY3.epw | 6000 | 1 | 20 | 2217.025 | 1082.5318 | 2217.025 | 1082.5318 | 11.0851 | 5.4127 | 11.0851 | 5.4127 | Metal Building | 2.932 | Metal Building | 2.5317 | 3.7279 | 0.45265 | 2.6667 | 0.5558 | 0.2257 | 0.3085 | 65 | 5 | 2 | Gas | SingleSpeedDX | 0.50851 | Yes | No
cbecs4226 | School/university | 1968 | 3A | USA_GA_Atlanta-Hartsfield.Jackson.Intl.AP.722190_TMY3.epw | 6300 | 1 | 9 | 1239.7676 | 411.6094 | 1239.7676 | 411.6094 | 471.1117 | 156.4116 | 471.1117 | 156.4116 | Mass | 3.4475 | IEAD | 3.3191 | 2.3694 | 0.31426 | 11.5873 | 1.2523 | 0.22194 | 0.57579 | 45 | 5 | 0 | Gas | SingleSpeedDX | 0.10983 | Yes | No
cbecs4227 | Dining: Cafeteria/fast food | 2008 | 4A | USA_NY_New.York-John.F.Kennedy.Intl.AP.744860_TMY3.epw | 8000 | 1 | 12 | 1316.2857 | 875.1899 | 1316.2857 | 875.1899 | 236.9314 | 157.5342 | 236.9314 | 157.5342 | Mass | 3.2074 | IEAD | 0.50029 | 2.0929 | 0.88616 | 23.75 | 0.85249 | 0.96242 | 0.47506 | 93 | 5 | 2 | Gas | SingleSpeedDX | 0.73547 | No | No
cbecs4228 | Museum | 1986 | 2A | USA_FL_Tampa-MacDill.AFB.747880_TMY3.epw | 15500 | 2 | 17 | 3670.7405 | 2440.6519 | 3670.7405 | 2440.6519 | 183.537 | 122.0326 | 183.537 | 122.0326 | Metal Building | 2.1078 | Metal Building | 2.6755 | 1.8928 | 0.43715 | 48.5161 | 0.98519 | 0.57525 | 0.4337 | 81 | 5 | 2 | SingleSpeedDXHeatPumpAirSource | SingleSpeedDX | 0.27338 | Yes | No
cbecs4229 | Office | 1984 | 4B | USA_NM_Albuquerque.Intl.Sunport.723650_TMY3.epw | 1500000 | 30 | 12 | 102077.6175 | 63481.1054 | 102077.6175 | 63481.1054 | 64308.899 | 39993.0964 | 64308.899 | 39993.0964 | Mass | 1.6119 | IEAD | 2.8637 | 0.79619 | 0.20162 | 1.8333 | 0.6948 | 0.87967 | 0.79757 | 66 | 5 | 2 | HotWater | ChilledWater | 0.58419 | No | No
cbecs4230 | Religious building | 1910 | 3A | USA_GA_Atlanta-Hartsfield.Jackson.Intl.AP.722190_TMY3.epw | 3100 | 1 | 12 | 1016.7902 | 439.0286 | 1016.7902 | 439.0286 | 5.084 | 2.1951 | 5.084 | 2.1951 | Wood Framed | 0.35 | Metal Building | 2.1928 | 4.7562 | 0.040952 | 11.6129 | 1.4005 | 0.22773 | 0.84719 | 6 | 3 | 2 | Gas | SingleSpeedDX | 0.45113 | Yes | No
cbecs4231 | Warehouse | 2006 | 3B | USA_TX_El.Paso.Intl.AP.722700_TMY3.epw | 295000 | 2 | 10 | 10992.361 | 5367.3638 | 10992.361 | 5367.3638 | 549.618 | 268.3682 | 549.618 | 268.3682 | Mass | 0.89066 | IEAD | 0.43433 | 0.08142 | 0.63379 | 0.31186 | 0.89408 | 0.19759 | 0.3085 | 160 | 5 | 2 | Gas | SingleSpeedDX | 0.50851 | No | No
cbecs4232 | Office | 1986 | 3A | USA_GA_Atlanta-Hartsfield.Jackson.Intl.AP.722190_TMY3.epw | 85000 | 5 | 12 | 9920.1613 | 6169.2545 | 9920.1613 | 6169.2545 | 1785.629 | 1110.4658 | 1785.629 | 1110.4658 | Mass | 1.8939 | IEAD | 3.371 | 3.6154 | 0.38788 | 1.8824 | 0.6948 | 0.98456 | 0.79757 | 40 | 5 | 0 | HotWater | SingleSpeedDX | 0.58419 | Yes | No
cbecs4233 | Warehouse | 1996 | 3A | USA_GA_Atlanta-Hartsfield.Jackson.Intl.AP.722190_TMY3.epw | 3000 | 1 | 8 | 701.0849 | 273.8613 | 701.0849 | 273.8613 | 350.5424 | 136.9306 | 350.5424 | 136.9306 | Metal Building | 2.4411 | Metal Building | 4.2905 | 3.6648 | 0.85912 | 0.66667 | 0.79878 | 0.18587 | 0.3085 | 55 | 5 | 2 | None | None | 0.50851 | No | No
cbecs4234 | School/university | 1977 | 1A | USA_HI_Honolulu.Intl.AP.911820_TMY3.epw | 290000 | 2 | 12 | 12950.2185 | 6449.312 | 12950.2185 | 6449.312 | 64.7511 | 32.2466 | 64.7511 | 32.2466 | Mass | 2.7182 | IEAD | 0.88674 | 1.4117 | 0.33568 | 6.9655 | 1.4614 | 0.22238 | 0.57579 | 15 | 5 | 0 | None | ChilledWater | 0.10983 | Yes | No
cbecs4235 | Office | 1950 | 3A | USA_GA_Atlanta-Hartsfield.Jackson.Intl.AP.722190_TMY3.epw | 3200 | 1 | 12 | 860.7941 | 535.3197 | 860.7941 | 535.3197 | 327.1017 | 203.4215 | 327.1017 | 203.4215 | Mass | 4.3058 | IEAD | 1.7795 | 4.2513 | 0.08346 | 1.25 | 1.4788 | 0.91653 | 0.79757 | 45 | 5 | 0 | SingleSpeedDXHeatPumpWaterSource | SingleSpeedDX | 0.58419 | Yes | No
cbecs4236 | Retail | 1968 | 1A | USA_HI_Honolulu.Intl.AP.911820_TMY3.epw | 1200 | 1 | 10 | 472.4405 | 254.0003 | 472.4405 | 254.0003 | 236.2202 | 127.0001 | 236.2202 | 127.0001 | Mass | 2.0078 | IEAD | 0.94403 | 3.1097 | 0.80248 | 3.3333 | 1.0882 | 0.5206 | 0.30787 | 77 | 5 | 2 | None | SingleSpeedDX | 0.43911 | Yes | No
cbecs4237 | NA | 1955 | 4A | USA_NY_New.York-John.F.Kennedy.Intl.AP.744860_TMY3.epw | 2500 | 1 | 12 | 820.9263 | 438.529 | 820.9263 | 438.529 | 311.952 | 166.641 | 311.952 | 166.641 | Mass | 3.2011 | IEAD | 1.4111 | 2.376 | 0.17052 | 5 | 0.58799 | 0.58178 | 0.43983 | 0 | 0 | 0 | Electric | SingleSpeedDX | 0.14805 | No | No
cbecs4238 | Office | 1932 | 5A | USA_NY_Buffalo.Niagara.Intl.AP.725280_TMY3.epw | 370000 | 10 | 9 | 17311.8457 | 17311.8457 | 17311.8457 | 17311.8457 | 3116.1322 | 3116.1322 | 3116.1322 | 3116.1322 | Mass | 4.6843 | IEAD | 2.3135 | 3.3941 | 0.16876 | 1.3514 | 1.4863 | 0.82178 | 0.79757 | 40 | 5 | 2 | SingleSpeedDXHeatPumpWaterSource | SingleSpeedDX | 0.58419 | Yes | No
cbecs4239 | Hotel/Motel | 1977 | 2A | USA_FL_Tampa-MacDill.AFB.747880_TMY3.epw | 110000 | 6 | 10 | 13906.1138 | 4746.1139 | 13906.1138 | 4746.1139 | 695.3057 | 237.3057 | 695.3057 | 237.3057 | Mass | 2.2613 | Attic and Other | 0.19597 | 2.1965 | 0.53526 | 5 | 0.75096 | 0.384 | 0.079087 | 168 | 5 | 2 | HotWater | SingleSpeedDX | 0.087495 | No | No
cbecs4240 | School/university | 2003 | 3C | USA_CA_San.Deigo-Brown.Field.Muni.AP.722904_TMY3.epw | 33500 | 2 | 12 | 5390.712 | 1789.745 | 5390.712 | 1789.745 | 970.3282 | 322.1541 | 970.3282 | 322.1541 | Mass | 0.59734 | Attic and Other | 2.7062 | 4.3432 | 0.068245 | 9.1642 | 1.2448 | 0.87706 | 0.57579 | 60 | 5 | 2 | HotWater | ChilledWater | 0.10983 | No | No
cbecs4241 | Dining: Cafeteria/fast food | 1986 | 2A | USA_FL_Tampa-MacDill.AFB.747880_TMY3.epw | 3200 | 1 | 8 | 554.9948 | 369.0125 | 554.9948 | 369.0125 | 99.8991 | 66.4222 | 99.8991 | 66.4222 | Mass | 1.9635 | Attic and Other | 1.1368 | 1.8928 | 0.43715 | 23.125 | 1.06 | 0.9481 | 0.47506 | 130 | 5 | 2 | Gas | SingleSpeedDX | 0.73547 | Yes | No
cbecs4242 | Office | 1980 | 2A | USA_FL_Tampa-MacDill.AFB.747880_TMY3.epw | 5000 | 1 | 9 | 806.9944 | 501.8622 | 806.9944 | 501.8622 | 4.035 | 2.5093 | 4.035 | 2.5093 | Metal Building | 2.1078 | Metal Building | 2.6755 | 1.8928 | 0.43715 | 0.8 | 0.6948 | 0.86428 | 0.79757 | 60 | 5 | 0 | Gas | SingleSpeedDX | 0.58419 | Yes | No
cbecs4243 | Religious building | 1968 | 3A | USA_GA_Atlanta-Hartsfield.Jackson.Intl.AP.722190_TMY3.epw | 7000 | 1 | 14 | 1627.2554 | 843.1375 | 1627.2554 | 843.1375 | 81.3628 | 42.1569 | 81.3628 | 42.1569 | Mass | 3.4475 | IEAD | 3.3191 | 2.3694 | 0.31426 | 6 | 0.73813 | 0.22905 | 0.84719 | 77 | 5 | 2 | Gas | SingleSpeedDX | 0.45113 | No | No
cbecs4244 | Performing arts theater | 2003 | 2A | USA_FL_Tampa-MacDill.AFB.747880_TMY3.epw | 465000 | 6 | 8 | 16387.6246 | 10896.027 | 16387.6246 | 10896.027 | 2949.7724 | 1961.2849 | 2949.7724 | 1961.2849 | Mass | 3.9416 | IEAD | 4.4042 | 3.2213 | 0.93772 | 2.9032 | 1.3307 | 0.59471 | 0.3313 | 60 | 5 | 2 | Gas | ChilledWater | 0.6798 | No | No
cbecs4245 | Office | 1932 | 4A | USA_NY_New.York-John.F.Kennedy.Intl.AP.744860_TMY3.epw | 400000 | 20 | 14 | 56139.8254 | 27930.2614 | 56139.8254 | 27930.2614 | 28069.9127 | 13965.1307 | 28069.9127 | 13965.1307 | Mass | 2.6827 | IEAD | 4.793 | 3.7331 | 0.20709 | 2.5 | 1.4863 | 1.0386 | 0.79757 | 70 | 5 | 2 | HotWater | SingleSpeedDX | 0.58419 | Yes | No
cbecs4246 | Hospital | 1973 | 3B | USA_TX_El.Paso.Intl.AP.722700_TMY3.epw | 95000 | 6 | 9 | 10760.7788 | 4290.5817 | 10760.7788 | 4290.5817 | 1936.9402 | 772.3047 | 1936.9402 | 772.3047 | Mass | 3.4185 | Attic and Other | 3.2413 | 3.7279 | 0.45265 | 5.4316 | 1.4125 | 0.85691 | 0.96302 | 168 | 5 | 2 | HotWater | ChilledWater | 0.37943 | No | No
cbecs4247 | Warehouse | 2007 | 5B | USA_CO_Denver-Aurora-Buckley.AFB.724695_TMY3.epw | 4000 | 1 | 10 | 1108.5125 | 360.8439 | 1108.5125 | 360.8439 | 5.5426 | 1.8042 | 5.5426 | 1.8042 | Metal Building | 0.10128 | Metal Building | 4.4553 | 2.8418 | 0.71105 | 0 | 0.89408 | 0.18587 | 0.3085 | 84 | 5 | 2 | None | None | 0.50851 | No | No
cbecs4248 | Religious building | 1957 | 4A | USA_NY_New.York-John.F.Kennedy.Intl.AP.744860_TMY3.epw | 54000 | 4 | 20 | 14145.7555 | 6107.8392 | 14145.7555 | 6107.8392 | 2546.236 | 1099.4111 | 2546.236 | 1099.4111 | Mass | 3.2011 | Attic and Other | 4.9058 | 1.1915 | 0.99093 | 9.8148 | 0.58778 | 0.22862 | 0.84719 | 80 | 5 | 2 | SingleSpeedDXHeatPumpWaterSource | SingleSpeedDX | 0.45113 | Yes | No
cbecs4249 | Hospital | 1962 | 4A | USA_NY_New.York-John.F.Kennedy.Intl.AP.744860_TMY3.epw | 400000 | 20 | 9 | 40313.5709 | 16073.9916 | 40313.5709 | 16073.9916 | 2015.6785 | 803.6996 | 2015.6785 | 803.6996 | Mass | 3.8182 | IEAD | 4.0618 | 0.40223 | 0.55876 | 0.8375 | 0.50147 | 0.88065 | 0.96302 | 168 | 5 | 2 | HotWater | SingleSpeedDX | 0.37943 | Yes | No
cbecs4250 | School/university | 1960 | 3C | USA_CA_San.Deigo-Brown.Field.Muni.AP.722904_TMY3.epw | 23000 | 1 | 12 | 2578.8556 | 1284.2906 | 2578.8556 | 1284.2906 | 12.8943 | 6.4215 | 12.8943 | 6.4215 | Mass | 3.4475 | IEAD | 3.3191 | 4.4205 | 0.2072 | 9.9565 | 1.2523 | 0.16292 | 0.57579 | 40 | 5 | 0 | Gas | SingleSpeedDX | 0.10983 | Yes | No
cbecs4251 | Retail | 2007 | 3C | USA_CA_San.Deigo-Brown.Field.Muni.AP.722904_TMY3.epw | 128000 | 1 | 18 | 7855.5927 | 5279.2961 | 7855.5927 | 5279.2961 | 39.278 | 26.3965 | 39.278 | 26.3965 | Mass | 0.89066 | IEAD | 0.43433 | 0.08142 | 0.63379 | 3.3333 | 0.86743 | 0.35603 | 0.30787 | 98 | 5 | 2 | Gas | SingleSpeedDX | 0.43911 | No | No
cbecs4252 | Health-care clinic | 1978 | 5A | USA_NY_Buffalo.Niagara.Intl.AP.725280_TMY3.epw | 172000 | 5 | 12 | 13091.7745 | 9459.3747 | 13091.7745 | 9459.3747 | 2356.5194 | 1702.6874 | 2356.5194 | 1702.6874 | Mass | 1.0508 | IEAD | 2.3452 | 0.23143 | 0.115 | 5 | 1.4856 | 0.66596 | 0.32538 | 168 | 5 | 2 | HotWater | ChilledWater | 0.62117 | Yes | No
cbecs4253 | Office | 1954 | 3B | USA_TX_El.Paso.Intl.AP.722700_TMY3.epw | 3950 | 1 | 8 | 637.5754 | 396.5021 | 637.5754 | 396.5021 | 3.1879 | 1.9825 | 3.1879 | 1.9825 | Mass | 4.3058 | IEAD | 1.7795 | 0.3817 | 0.78834 | 2.5316 | 1.4788 | 0.94901 | 0.79757 | 168 | 5 | 2 | Gas | SingleSpeedDX | 0.58419 | Yes | No
cbecs4254 | Convention center | 2009 | 2A | USA_FL_Tampa-MacDill.AFB.747880_TMY3.epw | 4050 | 1 | 16 | 1248.7382 | 830.2781 | 1248.7382 | 830.2781 | 6.2437 | 4.1514 | 6.2437 | 4.1514 | Mass | 1.9377 | Metal Building | 3.6894 | 3.8631 | 0.84083 | 19.0123 | 1.462 | 0.56439 | 0.26583 | 168 | 5 | 2 | Gas | SingleSpeedDX | 0.45006 | No | No
cbecs4255 | Hotel/Motel | 2002 | 3B | USA_TX_El.Paso.Intl.AP.722700_TMY3.epw | 124000 | 4 | 12 | 15846.9803 | 4507.1047 | 15846.9803 | 4507.1047 | 2852.4565 | 811.2789 | 2852.4565 | 811.2789 | Wood Framed | 2.153 | Attic and Other | 2.7062 | 4.3432 | 0.068245 | 5 | 0.56194 | 0.39758 | 0.079087 | 168 | 5 | 2 | Electric | SingleSpeedDX | 0.087495 | No | No
cbecs4256 | Retail | 1977 | 4A | USA_NY_New.York-John.F.Kennedy.Intl.AP.744860_TMY3.epw | 17500 | 1 | 12 | 1936.4297 | 1301.364 | 1936.4297 | 1301.364 | 9.6821 | 6.5068 | 9.6821 | 6.5068 | Mass | 0.57634 | IEAD | 0.071483 | 3.9432 | 0.62366 | 3.3333 | 1.2125 | 0.5117 | 0.30787 | 98 | 5 | 2 | Gas | SingleSpeedDX | 0.43911 | Yes | No
cbecs4257 | Retail | 1910 | 4A | USA_NY_New.York-John.F.Kennedy.Intl.AP.744860_TMY3.epw | 4000 | 2 | 8 | 1069.0108 | 478.9475 | 1069.0108 | 478.9475 | 53.4505 | 23.9474 | 53.4505 | 23.9474 | Wood Framed | 2.1387 | Attic and Other | 0.76695 | 0.0017826 | 0.92819 | 3.3333 | 1.4725 | 0.35188 | 0.30787 | 50 | 5 | 2 | Electric | SingleSpeedDX | 0.43911 | Yes | No
cbecs4258 | School/university | 1982 | 3A | USA_GA_Atlanta-Hartsfield.Jackson.Intl.AP.722190_TMY3.epw | 275000 | 2 | 9 | 11583.8077 | 3845.8857 | 11583.8077 | 3845.8857 | 579.1904 | 192.2943 | 579.1904 | 192.2943 | Mass | 1.8939 | IEAD | 3.371 | 3.6154 | 0.38788 | 6.2618 | 0.91928 | 0.19879 | 0.57579 | 60 | 5 | 0 | HotWater | SingleSpeedDX | 0.10983 | No | No
cbecs4259 | Exercise center | 1965 | 4A | USA_NY_New.York-John.F.Kennedy.Intl.AP.744860_TMY3.epw | 3150 | 1 | 10 | 561.2486 | 561.2486 | 561.2486 | 561.2486 | 213.2745 | 213.2745 | 213.2745 | 213.2745 | Mass | 3.8182 | IEAD | 4.0618 | 0.40223 | 0.55876 | 5.3968 | 0.83349 | 0.60297 | 0.78957 | 60 | 5 | 2 | Gas | SingleSpeedDX | 0.56626 | Yes | No
cbecs4260 | Health-care clinic | 1970 | 1A | USA_HI_Honolulu.Intl.AP.911820_TMY3.epw | 14000 | 1 | 8 | 946.5728 | 946.5728 | 946.5728 | 946.5728 | 4.7329 | 4.7329 | 4.7329 | 4.7329 | Mass | 2.7182 | IEAD | 0.88674 | 4.1688 | 0.46693 | 5 | 1.4856 | 0.6816 | 0.32538 | 72 | 5 | 0 | Gas | SingleSpeedDX | 0.62117 | No | No
cbecs4261 | School/university | 1950 | 4A | USA_NY_New.York-John.F.Kennedy.Intl.AP.744860_TMY3.epw | 1500 | 1 | 8 | 309.8387 | 309.8387 | 309.8387 | 309.8387 | 55.771 | 55.771 | 55.771 | 55.771 | Mass | 3.2011 | Metal Building | 3.9327 | 2.376 | 0.17052 | 12.6667 | 1.0685 | 0.20818 | 0.57579 | 45 | 5 | 2 | Electric | SingleSpeedDX | 0.10983 | Yes | No
cbecs4262 | Workshop | 2000 | 5A | USA_NY_Buffalo.Niagara.Intl.AP.725280_TMY3.epw | 79000 | 2 | 12 | 6138.1847 | 3706.6333 | 6138.1847 | 3706.6333 | 1104.8733 | 667.194 | 1104.8733 | 667.194 | Mass | 0.43551 | IEAD | 4.701 | 0.318 | 0.091316 | 0.50633 | 1.0235 | 0.58921 | 0.70812 | 72 | 5 | 2 | Gas | SingleSpeedDX | 0.50475 | No | No
cbecs4263 | School/university | 1953 | 2A | USA_FL_Tampa-MacDill.AFB.747880_TMY3.epw | 24250 | 3 | 10 | 3822.0675 | 1903.4201 | 3822.0675 | 1903.4201 | 19.1103 | 9.5171 | 19.1103 | 9.5171 | Mass | 2.6489 | IEAD | 1.6846 | 0.34455 | 0.31025 | 37.2371 | 1.0685 | 0.75087 | 0.57579 | 105 | 5 | 2 | HotWater | ChilledWater | 0.10983 | No | No
cbecs4264 | Office | 1989 | 4A | USA_NY_New.York-John.F.Kennedy.Intl.AP.744860_TMY3.epw | 122000 | 2 | 10 | 6263.8008 | 3895.3985 | 6263.8008 | 3895.3985 | 313.19 | 194.7699 | 313.19 | 194.7699 | Mass | 1.6119 | IEAD | 2.8637 | 4.3159 | 0.58475 | 6.5574 | 0.6948 | 0.93854 | 0.79757 | 168 | 5 | 2 | HotWater | ChilledWater | 0.58419 | Yes | No
cbecs4265 | Retail | 1971 | 2A | USA_FL_Tampa-MacDill.AFB.747880_TMY3.epw | 48000 | 1 | 16 | 4276.043 | 2873.6848 | 4276.043 | 2873.6848 | 3762.9179 | 2528.8427 | 3762.9179 | 2528.8427 | Mass | 2.2613 | IEAD | 3.2137 | 2.6828 | 0.52618 | 5 | 1.2125 | 0.52399 | 0.30787 | 40 | 5 | 2 | Gas | SingleSpeedDX | 0.43911 | Yes | No
cbecs4266 | Workshop | 2006 | 5B | USA_CO_Denver-Aurora-Buckley.AFB.724695_TMY3.epw | 4900 | 1 | 14 | 1261.1195 | 761.5456 | 1261.1195 | 761.5456 | 227.0015 | 137.0782 | 227.0015 | 137.0782 | Mass | 2.9948 | Metal Building | 4.4553 | 3.707 | 0.90636 | 0.81633 | 1.4362 | 0.60838 | 0.70812 | 50 | 5 | 0 | Electric | SingleSpeedDX | 0.50475 | No | No
cbecs4267 | Retail | 2006 | 2B | USA_AZ_Tucson-Davis-Monthan.AFB.722745_TMY3.epw | 6600 | 1 | 10 | 812.4038 | 812.4038 | 812.4038 | 812.4038 | 308.7135 | 308.7135 | 308.7135 | 308.7135 | Mass | 2.5178 | Attic and Other | 0.44533 | 0.72021 | 0.1883 | 3.3333 | 0.86743 | 0.42283 | 0.30787 | 75 | 5 | 2 | SingleSpeedDXHeatPumpWaterSource | SingleSpeedDX | 0.43911 | No | No
cbecs4268 | Office | 1932 | 4A | USA_NY_New.York-John.F.Kennedy.Intl.AP.744860_TMY3.epw | 300000 | 11 | 12 | 27642.7495 | 17190.7646 | 27642.7495 | 17190.7646 | 17414.9322 | 10830.1817 | 17414.9322 | 10830.1817 | Mass | 2.6827 | IEAD | 4.793 | 1.8902 | 0.17288 | 5 | 1.4863 | 0.88649 | 0.79757 | 168 | 5 | 2 | HotWater | ChilledWater | 0.58419 | Yes | No
cbecs4269 | Workshop | 1954 | 3A | USA_GA_Atlanta-Hartsfield.Jackson.Intl.AP.722190_TMY3.epw | 2900 | 1 | 12 | 1018.4883 | 410.0194 | 1018.4883 | 410.0194 | 183.3279 | 73.8035 | 183.3279 | 73.8035 | Mass | 4.3058 | Metal Building | 0.9672 | 0.3817 | 0.78834 | 0.68966 | 0.56486 | 0.55618 | 0.70812 | 50 | 5 | 0 | Electric | SingleSpeedDX | 0.50475 | Yes | No
cbecs4270 | Convention center | 1963 | 4A | USA_NY_New.York-John.F.Kennedy.Intl.AP.744860_TMY3.epw | 6500 | 1 | 20 | 1977.4731 | 1314.8093 | 1977.4731 | 1314.8093 | 355.9452 | 236.6657 | 355.9452 | 236.6657 | Mass | 3.8182 | Attic and Other | 4.9847 | 3.3067 | 0.087657 | 17.6154 | 1.3517 | 0.58166 | 0.26583 | 40 | 3 | 2 | Gas | SingleSpeedDX | 0.45006 | Yes | No
cbecs4271 | Convention center | 1992 | 5B | USA_CO_Denver-Aurora-Buckley.AFB.724695_TMY3.epw | 5800 | 2 | 10 | 1320.8482 | 878.2235 | 1320.8482 | 878.2235 | 6.6042 | 4.3911 | 6.6042 | 4.3911 | Metal Building | 0.72676 | Metal Building | 1.2199 | 0.92369 | 0.31202 | 12.931 | 0.73969 | 0.55954 | 0.26583 | 24 | 3 | 2 | Electric | None | 0.45006 | No | No
cbecs4272 | Retail | 1962 | 4A | USA_NY_New.York-John.F.Kennedy.Intl.AP.744860_TMY3.epw | 102000 | 1 | 16 | 7634.2638 | 3420.3691 | 7634.2638 | 3420.3691 | 38.1713 | 17.1018 | 38.1713 | 17.1018 | Mass | 3.8182 | IEAD | 4.0618 | 0.40223 | 0.55876 | 3.3333 | 1.0882 | 0.35536 | 0.30787 | 45 | 5 | 2 | Gas | SingleSpeedDX | 0.43911 | No | No
cbecs4273 | Office | 1997 | 4A | USA_NY_New.York-John.F.Kennedy.Intl.AP.744860_TMY3.epw | 17500 | 1 | 9 | 1687.9499 | 839.7761 | 1687.9499 | 839.7761 | 303.831 | 151.1597 | 303.831 | 151.1597 | Mass | 4.0381 | Attic and Other | 3.52 | 3.7142 | 0.49098 | 4 | 1.3911 | 0.99888 | 0.79757 | 38 | 5 | 0 | Gas | SingleSpeedDX | 0.58419 | No | No
cbecs4274 | Office | 1990 | 3B | USA_TX_El.Paso.Intl.AP.722700_TMY3.epw | 41000 | 1 | 9 | 2830.2389 | 1173.3992 | 2830.2389 | 1173.3992 | 1075.4908 | 445.8917 | 1075.4908 | 445.8917 | Mass | 3.2988 | IEAD | 2.005 | 4.7996 | 0.47088 | 1.2195 | 1.3911 | 0.77488 | 0.79757 | 40 | 5 | 0 | Gas | SingleSpeedDX | 0.58419 | No | No
cbecs4275 | School/university | 1948 | 3A | USA_GA_Atlanta-Hartsfield.Jackson.Intl.AP.722190_TMY3.epw | 110000 | 5 | 8 | 10296.7179 | 3418.565 | 10296.7179 | 3418.565 | 1853.4092 | 615.3417 | 1853.4092 | 615.3417 | Mass | 4.3058 | IEAD | 1.7795 | 0.3817 | 0.78834 | 3.3636 | 1.0685 | 0.26164 | 0.57579 | 168 | 5 | 2 | HotWater | ChilledWater | 0.10983 | Yes | No
cbecs4276 | Office | 1959 | 3B | USA_TX_El.Paso.Intl.AP.722700_TMY3.epw | 2700 | 1 | 8 | 589.3454 | 293.2067 | 589.3454 | 293.2067 | 294.6727 | 146.6033 | 294.6727 | 146.6033 | Mass | 4.3058 | Attic and Other | 4.3678 | 0.3817 | 0.78834 | 1.1111 | 1.4788 | 0.86896 | 0.79757 | 35 | 5 | 2 | Gas | SingleSpeedDX | 0.58419 | No | No
cbecs4277 | Dining: Cafeteria/fast food | 1970 | 5A | USA_NY_Buffalo.Niagara.Intl.AP.725280_TMY3.epw | 12500 | 1 | 14 | 1919.5833 | 1276.3187 | 1919.5833 | 1276.3187 | 9.5979 | 6.3816 | 9.5979 | 6.3816 | Metal Building | 0.90475 | Metal Building | 0.71915 | 0.23143 | 0.115 | 16.32 | 1.4507 | 0.96974 | 0.47506 | 112 | 5 | 2 | Gas | SingleSpeedDX | 0.73547 | Yes | No
cbecs4278 | Warehouse | 1983 | 6A | USA_MN_Rochester.Intl.AP.726440_TMY3.epw | 260000 | 1 | 28 | 25023.9182 | 8145.8067 | 25023.9182 | 8145.8067 | 125.1196 | 40.729 | 125.1196 | 40.729 | Metal Building | 3.7817 | IEAD | 1.0336 | 0.7188 | 0.54221 | 0.96154 | 1.2786 | 0.22864 | 0.3085 | 127 | 5 | 2 | Gas | SingleSpeedDX | 0.50851 | Yes | No
cbecs4279 | Warehouse | 1998 | 3A | USA_GA_Atlanta-Hartsfield.Jackson.Intl.AP.722190_TMY3.epw | 5000 | 1 | 10 | 1011.9289 | 494.1059 | 1011.9289 | 494.1059 | 50.5964 | 24.7053 | 50.5964 | 24.7053 | Mass | 3.2988 | Metal Building | 4.2905 | 4.7996 | 0.47088 | 1.6 | 0.79878 | 0.2395 | 0.3085 | 50 | 5 | 0 | Gas | SingleSpeedDX | 0.50851 | No | No
cbecs4280 | Dining: Bar lounge/leisure | 1932 | 5A | USA_NY_Buffalo.Niagara.Intl.AP.725280_TMY3.epw | 3450 | 3 | 11 | 1534.4113 | 816.1762 | 1534.4113 | 816.1762 | 767.2056 | 408.0881 | 767.2056 | 408.0881 | Mass | 4.6843 | IEAD | 2.3135 | 3.3941 | 0.16876 | 17.3913 | 0.68813 | 0.99095 | 0.20961 | 80 | 5 | 2 | Gas | SingleSpeedDX | 0.86926 | Yes | No
cbecs4281 | NA | 1950 | 3B | USA_TX_El.Paso.Intl.AP.722700_TMY3.epw | 5300 | 2 | 8 | 1126.9271 | 601.991 | 1126.9271 | 601.991 | 56.3464 | 30.0995 | 56.3464 | 30.0995 | Mass | 4.3058 | Attic and Other | 4.3678 | 0.3817 | 0.78834 | 5 | 0.58799 | 0.5606 | 0.43983 | 0 | 0 | 0 | Gas | SingleSpeedDX | 0.14805 | No | No
cbecs4282 | Office | 1989 | 5B | USA_CO_Denver-Aurora-Buckley.AFB.724695_TMY3.epw | 15250 | 1 | 10 | 1565.9502 | 973.8496 | 1565.9502 | 973.8496 | 595.0611 | 370.0629 | 595.0611 | 370.0629 | Mass | 2.7393 | IEAD | 3.9974 | 1.9912 | 0.86316 | 0.19672 | 0.6948 | 0.77497 | 0.79757 | 168 | 5 | 2 | Gas | SingleSpeedDX | 0.58419 | No | No
cbecs4283 | Office | 1972 | 5A | USA_NY_Buffalo.Niagara.Intl.AP.725280_TMY3.epw | 380000 | 3 | 15 | 24873.2386 | 10312.288 | 24873.2386 | 10312.288 | 15670.1403 | 6496.7414 | 15670.1403 | 6496.7414 | Mass | 1.0508 | IEAD | 2.3452 | 0.23143 | 0.115 | 3.1579 | 1.2749 | 0.88601 | 0.79757 | 97 | 5 | 2 | HotWater | ChilledWater | 0.58419 | Yes | No
cbecs4284 | Retail | 1984 | 1A | USA_HI_Honolulu.Intl.AP.911820_TMY3.epw | 124000 | 1 | 10 | 4295.486 | 2886.7513 | 4295.486 | 2886.7513 | 214.7743 | 144.3376 | 214.7743 | 144.3376 | Mass | 3.8504 | IEAD | 2.2259 | 1.7953 | 0.94615 | 5 | 0.77213 | 0.51314 | 0.30787 | 80 | 5 | 2 | Gas | SingleSpeedDX | 0.43911 | Yes | No
cbecs4285 | Warehouse | 2012 | 6B | USA_MT_Great.Falls.Intl.AP.727750_TMY3.epw | 5500 | 1 | 9 | 1067.9326 | 417.1612 | 1067.9326 | 417.1612 | 5.3397 | 2.0858 | 5.3397 | 2.0858 | Metal Building | 0.91994 | Metal Building | 3.493 | 1.223 | 0.040127 | 0.72727 | 0.60336 | 0.27999 | 0.3085 | 50 | 5 | 0 | Gas | SingleSpeedDX | 0.50851 | No | No
cbecs4286 | Hotel/Motel | 1910 | 3A | USA_GA_Atlanta-Hartsfield.Jackson.Intl.AP.722190_TMY3.epw | 56000 | 11 | 9 | 13245.1627 | 3767.1111 | 13245.1627 | 3767.1111 | 2384.1293 | 678.08 | 2384.1293 | 678.08 | Mass | 1.871 | IEAD | 4.9444 | 1.6458 | 0.64088 | 5 | 0.87742 | 0.3777 | 0.079087 | 168 | 5 | 2 | Gas | ChilledWater | 0.087495 | Yes | No
cbecs4287 | Retail | 1977 | 3B | USA_TX_El.Paso.Intl.AP.722700_TMY3.epw | 8000 | 1 | 12 | 1309.2654 | 879.8827 | 1309.2654 | 879.8827 | 497.5209 | 334.3554 | 497.5209 | 334.3554 | Mass | 3.4185 | IEAD | 0.34888 | 3.7279 | 0.45265 | 5 | 1.2125 | 0.61092 | 0.30787 | 84 | 5 | 2 | Gas | SingleSpeedDX | 0.43911 | Yes | No
cbecs4288 | Warehouse | 2007 | 3B | USA_TX_El.Paso.Intl.AP.722700_TMY3.epw | 405000 | 1 | 35 | 31875.7588 | 15564.3354 | 31875.7588 | 15564.3354 | 159.3788 | 77.8217 | 159.3788 | 77.8217 | Mass | 0.89066 | IEAD | 0.43433 | 4.2215 | 0.27295 | 0.32099 | 0.89408 | 0.18977 | 0.3085 | 110 | 5 | 2 | Gas | SingleSpeedDX | 0.50851 | No | No
cbecs4289 | Office | 1970 | 5A | USA_NY_Buffalo.Niagara.Intl.AP.725280_TMY3.epw | 4150 | 1 | 8 | 653.5173 | 406.4162 | 653.5173 | 406.4162 | 117.6331 | 73.1549 | 117.6331 | 73.1549 | Wood Framed | 4.8685 | Attic and Other | 1.4739 | 0.23143 | 0.115 | 1.6867 | 1.2749 | 0.86884 | 0.79757 | 45 | 5 | 0 | Gas | SingleSpeedDX | 0.58419 | Yes | No
cbecs4290 | Convention center | 1950 | 4A | USA_NY_New.York-John.F.Kennedy.Intl.AP.744860_TMY3.epw | 4950 | 1 | 10 | 862.8325 | 573.6919 | 862.8325 | 573.6919 | 155.3099 | 103.2645 | 155.3099 | 103.2645 | Wood Framed | 0.87046 | Metal Building | 3.9327 | 1.1915 | 0.99093 | 8.2828 | 1.142 | 0.58353 | 0.26583 | 75 | 5 | 2 | Gas | SingleSpeedDX | 0.45006 | Yes | No
cbecs4291 | Office | 1991 | 5B | USA_CO_Denver-Aurora-Buckley.AFB.724695_TMY3.epw | 3000 | 1 | 20 | 1389.1004 | 863.8684 | 1389.1004 | 863.8684 | 69.455 | 43.1934 | 69.455 | 43.1934 | Mass | 1.8526 | Metal Building | 1.2199 | 0.92369 | 0.31202 | 0.66667 | 1.3911 | 0.80517 | 0.79757 | 50 | 5 | 2 | Gas | ChilledWater | 0.58419 | No | No
cbecs4292 | Office | 1932 | 3C | USA_CA_San.Deigo-Brown.Field.Muni.AP.722904_TMY3.epw | 295000 | 6 | 12 | 20244.6793 | 12589.9747 | 20244.6793 | 12589.9747 | 7692.9781 | 4784.1904 | 7692.9781 | 4784.1904 | Mass | 0.83649 | IEAD | 4.1819 | 3.3239 | 0.77025 | 3.7288 | 1.4863 | 5.0037 | 0.79757 | 60 | 5 | 2 | HotWater | ChilledWater | 0.58419 | Yes | No
cbecs4293 | Office | 1967 | 4A | USA_NY_New.York-John.F.Kennedy.Intl.AP.744860_TMY3.epw | 1400000 | 30 | 13 | 106834.3765 | 66439.2889 | 106834.3765 | 66439.2889 | 67305.6572 | 41856.752 | 67305.6572 | 41856.752 | Mass | 3.8182 | IEAD | 4.0618 | 3.3067 | 0.087657 | 4.6429 | 0.57837 | 2.2051 | 0.79757 | 40 | 5 | 2 | Electric | ChilledWater | 0.58419 | Yes | No
cbecs4294 | Office | 1993 | 5B | USA_CO_Denver-Aurora-Buckley.AFB.724695_TMY3.epw | 80000 | 1 | 12 | 5271.2655 | 2185.4335 | 5271.2655 | 2185.4335 | 263.5633 | 109.2717 | 263.5633 | 109.2717 | Mass | 1.8526 | Metal Building | 1.2199 | 0.71959 | 0.75006 | 0.075 | 1.3911 | 0.77618 | 0.79757 | 50 | 5 | 0 | Gas | SingleSpeedDX | 0.58419 | No | No
cbecs4295 | Museum | 1998 | 5A | USA_NY_Buffalo.Niagara.Intl.AP.725280_TMY3.epw | 4050 | 1 | 8 | 624.3691 | 415.139 | 624.3691 | 415.139 | 31.2185 | 20.757 | 31.2185 | 20.757 | Mass | 1.8526 | Attic and Other | 0.84348 | 0.92369 | 0.31202 | 10.6173 | 1.3662 | 0.62984 | 0.4337 | 70 | 5 | 2 | HotWater | SingleSpeedDX | 0.27338 | No | No
cbecs4296 | Office | 1932 | 5A | USA_NY_Buffalo.Niagara.Intl.AP.725280_TMY3.epw | 3300 | 3 | 8 | 1236.2213 | 512.5296 | 1236.2213 | 512.5296 | 61.8111 | 25.6265 | 61.8111 | 25.6265 | Mass | 4.6843 | Attic and Other | 1.4795 | 3.3941 | 0.16876 | 1.2121 | 1.4863 | 0.83605 | 0.79757 | 48 | 5 | 2 | Gas | SingleSpeedDX | 0.58419 | Yes | No
cbecs4297 | School/university | 1932 | 4A | USA_NY_New.York-John.F.Kennedy.Intl.AP.744860_TMY3.epw | 33000 | 3 | 12 | 5350.3316 | 2664.5078 | 5350.3316 | 2664.5078 | 963.0597 | 479.6114 | 963.0597 | 479.6114 | Mass | 2.6827 | IEAD | 4.793 | 1.8902 | 0.17288 | 9.0909 | 0.50769 | 0.18542 | 0.57579 | 55 | 5 | 0 | HotWater | SingleSpeedDX | 0.10983 | No | No
cbecs4298 | Office | 1972 | 3C | USA_CA_San.Deigo-Brown.Field.Muni.AP.722904_TMY3.epw | 1250 | 1 | 10 | 448.3302 | 278.8123 | 448.3302 | 278.8123 | 22.4165 | 13.9406 | 22.4165 | 13.9406 | Mass | 3.4185 | Attic and Other | 3.2413 | 3.7279 | 0.45265 | 1.6 | 1.2749 | 0.9145 | 0.79757 | 96 | 5 | 2 | Gas | SingleSpeedDX | 0.58419 | No | No
cbecs4299 | Health-care clinic | 1932 | 4A | USA_NY_New.York-John.F.Kennedy.Intl.AP.744860_TMY3.epw | 25000 | 3 | 9 | 2899.6207 | 2095.1016 | 2899.6207 | 2095.1016 | 144.981 | 104.7551 | 144.981 | 104.7551 | Mass | 2.6827 | IEAD | 4.793 | 1.8902 | 0.17288 | 5 | 1.4313 | 0.67773 | 0.32538 | 48 | 5 | 0 | Gas | SingleSpeedDX | 0.62117 | No | No
cbecs4300 | Dining: Cafeteria/fast food | 1969 | 3B | USA_TX_El.Paso.Intl.AP.722700_TMY3.epw | 3000 | 1 | 10 | 671.7142 | 446.6185 | 671.7142 | 446.6185 | 33.5857 | 22.3309 | 33.5857 | 22.3309 | Wood Framed | 2.2108 | IEAD | 3.3191 | 2.3694 | 0.31426 | 21.3333 | 0.60974 | 0.98714 | 0.47506 | 100 | 5 | 2 | Gas | SingleSpeedDX | 0.73547 | Yes | No
cbecs4301 | Warehouse | 1994 | 3B | USA_TX_El.Paso.Intl.AP.722700_TMY3.epw | 275000 | 2 | 40 | 45571.9212 | 19310.1361 | 45571.9212 | 19310.1361 | 227.8596 | 96.5507 | 227.8596 | 96.5507 | Mass | 3.2988 | IEAD | 2.005 | 4.6567 | 0.027316 | 0.43636 | 0.79878 | 0.12163 | 0.3085 | 168 | 5 | 2 | Gas | SingleSpeedDX | 0.50851 | No | No
cbecs4302 | Retail | 1987 | 4A | USA_NY_New.York-John.F.Kennedy.Intl.AP.744860_TMY3.epw | 46500 | 1 | 12 | 3865.9374 | 1732.0508 | 3865.9374 | 1732.0508 | 193.2969 | 86.6025 | 193.2969 | 86.6025 | Wood Framed | 2.1828 | Attic and Other | 4.8152 | 3.2899 | 0.39778 | 5 | 0.77213 | 0.53859 | 0.30787 | 70 | 5 | 2 | Gas | SingleSpeedDX | 0.43911 | Yes | No
cbecs4303 | Religious building | 1952 | 3B | USA_TX_El.Paso.Intl.AP.722700_TMY3.epw | 7400 | 1 | 25 | 2672.265 | 1730.7416 | 2672.265 | 1730.7416 | 133.6132 | 86.5371 | 133.6132 | 86.5371 | Mass | 4.3058 | Attic and Other | 4.3678 | 0.3817 | 0.78834 | 33.9189 | 0.58778 | 0.21933 | 0.84719 | 30 | 5 | 2 | Gas | SingleSpeedDX | 0.45113 | No | No
cbecs4304 | NA | 1964 | 3A | USA_GA_Atlanta-Hartsfield.Jackson.Intl.AP.722190_TMY3.epw | 1400 | 1 | 10 | 511.9375 | 273.4709 | 511.9375 | 273.4709 | 2.5597 | 1.3674 | 2.5597 | 1.3674 | Mass | 3.4475 | Metal Building | 1.2028 | 4.256 | 0.71425 | 5 | 1.247 | 0.54833 | 0.43983 | 0 | 0 | 0 | None | None | 0.14805 | No | No
cbecs4305 | Warehouse | 1932 | 5A | USA_NY_Buffalo.Niagara.Intl.AP.725280_TMY3.epw | 10000 | 1 | 10 | 1752.7122 | 570.5443 | 1752.7122 | 570.5443 | 87.6356 | 28.5272 | 87.6356 | 28.5272 | Metal Building | 3.4298 | Metal Building | 0.87708 | 4.8739 | 0.67207 | 0.1 | 0.74763 | 0.18587 | 0.3085 | 60 | 5 | 2 | Electric | None | 0.50851 | No | No
cbecs4306 | Office | 1984 | 3C | USA_CA_San.Deigo-Brown.Field.Muni.AP.722904_TMY3.epw | 41500 | 1 | 9 | 2324.9284 | 1445.851 | 2324.9284 | 1445.851 | 418.4871 | 260.2532 | 418.4871 | 260.2532 | Mass | 1.8939 | Attic and Other | 4.4203 | 2.8382 | 0.98442 | 0.96386 | 0.6948 | 0.82734 | 0.79757 | 72 | 5 | 2 | Gas | SingleSpeedDX | 0.58419 | Yes | No
cbecs4307 | School/university | 1964 | 5A | USA_NY_Buffalo.Niagara.Intl.AP.725280_TMY3.epw | 79000 | 1 | 9 | 4007.6789 | 1596.6848 | 4007.6789 | 1596.6848 | 20.0384 | 7.9834 | 20.0384 | 7.9834 | Mass | 1.4061 | IEAD | 2.3418 | 2.6592 | 0.29949 | 7.2278 | 1.2523 | 0.20486 | 0.57579 | 50 | 5 | 2 | HotWater | SingleSpeedDX | 0.10983 | No | No
cbecs4308 | Retail | 1963 | 3A | USA_GA_Atlanta-Hartsfield.Jackson.Intl.AP.722190_TMY3.epw | 1800 | 1 | 8 | 507.0763 | 227.1847 | 507.0763 | 227.1847 | 2.5354 | 1.1359 | 2.5354 | 1.1359 | Mass | 3.4475 | Attic and Other | 3.9747 | 2.3694 | 0.31426 | 3.3333 | 1.0882 | 0.36168 | 0.30787 | 49 | 5 | 2 | Electric | SingleSpeedDX | 0.43911 | Yes | No
cbecs4309 | Fire station | 1995 | 2A | USA_FL_Tampa-MacDill.AFB.747880_TMY3.epw | 5000 | 1 | 25 | 2150.5813 | 1453.0955 | 2150.5813 | 1453.0955 | 10.7529 | 7.2655 | 10.7529 | 7.2655 | Metal Building | 2.99 | Metal Building | 3.6024 | 3.2511 | 0.75915 | 0 | 1.2065 | 1.1482 | 0.12827 | 0 | 0 | 0 | Gas | SingleSpeedDX | 0.9528 | No | No
cbecs4310 | School/university | 1910 | 6A | USA_MN_Rochester.Intl.AP.726440_TMY3.epw | 21750 | 5 | 12 | 5607.6091 | 2792.634 | 5607.6091 | 2792.634 | 1009.3696 | 502.6741 | 1009.3696 | 502.6741 | Mass | 2.373 | Attic and Other | 3.1573 | 1.6005 | 0.24345 | 11.2644 | 1.1575 | 0.75983 | 0.57579 | 75 | 5 | 0 | HotWater | SingleSpeedDX | 0.10983 | No | No
cbecs4311 | Warehouse | 1997 | 5A | USA_NY_Buffalo.Niagara.Intl.AP.725280_TMY3.epw | 600000 | 1 | 20 | 22170.2503 | 10825.3175 | 22170.2503 | 10825.3175 | 110.8513 | 54.1266 | 110.8513 | 54.1266 | Mass | 1.8526 | IEAD | 4.5364 | 0.92369 | 0.31202 | 1.6667 | 0.79878 | 0.22546 | 0.3085 | 168 | 5 | 2 | Gas | SingleSpeedDX | 0.50851 | No | No
cbecs4312 | NA | 1997 | 2B | USA_AZ_Tucson-Davis-Monthan.AFB.722745_TMY3.epw | 49000 | 2 | 30 | 12849.5292 | 6864.0647 | 12849.5292 | 6864.0647 | 642.4765 | 343.2032 | 642.4765 | 343.2032 | Mass | 3.1991 | IEAD | 3.2673 | 1.0615 | 0.54643 | 5 | 1.0567 | 0.63927 | 0.43983 | 65 | 3 | 2 | HotWater | ChilledWater | 0.14805 | No | No
cbecs4313 | Office | 1981 | 5A | USA_NY_Buffalo.Niagara.Intl.AP.725280_TMY3.epw | 49500 | 3 | 9 | 4397.9345 | 2735.0339 | 4397.9345 | 2735.0339 | 1671.2151 | 1039.3129 | 1671.2151 | 1039.3129 | Mass | 2.7393 | IEAD | 3.9974 | 1.9912 | 0.86316 | 4.0404 | 0.6948 | 0.9869 | 0.79757 | 73 | 5 | 2 | Gas | SingleSpeedDX | 0.58419 | Yes | No
cbecs4314 | Office | 1964 | 5A | USA_NY_Buffalo.Niagara.Intl.AP.725280_TMY3.epw | 9000 | 2 | 8 | 1073.3126 | 1073.3126 | 1073.3126 | 1073.3126 | 53.6656 | 53.6656 | 53.6656 | 53.6656 | Mass | 1.4061 | Attic and Other | 4.3309 | 2.6592 | 0.29949 | 1.1111 | 0.57837 | 0.81154 | 0.79757 | 168 | 5 | 2 | Gas | SingleSpeedDX | 0.58419 | Yes | No
cbecs4315 | Hospital | 1958 | 4A | USA_NY_New.York-John.F.Kennedy.Intl.AP.744860_TMY3.epw | 1400000 | 8 | 8 | 42399.6981 | 16905.7807 | 42399.6981 | 16905.7807 | 2119.9849 | 845.289 | 2119.9849 | 845.289 | Mass | 3.2011 | IEAD | 1.4111 | 2.376 | 0.17052 | 10.3543 | 1.3948 | 0.83703 | 0.96302 | 168 | 5 | 2 | HotWater | ChilledWater | 0.37943 | No | No
cbecs4316 | Courthouse | 1932 | 4A | USA_NY_New.York-John.F.Kennedy.Intl.AP.744860_TMY3.epw | 800000 | 12 | 10 | 37693.5008 | 25468.5816 | 37693.5008 | 25468.5816 | 6784.8301 | 4584.3447 | 6784.8301 | 4584.3447 | Mass | 2.6827 | IEAD | 4.793 | 1.8902 | 0.17288 | 0.325 | 0.5484 | 0.79246 | 0.64324 | 55 | 5 | 0 | HotWater | ChilledWater | 0.33693 | No | No
cbecs4317 | Office | 1959 | 3B | USA_TX_El.Paso.Intl.AP.722700_TMY3.epw | 3250 | 1 | 10 | 722.9108 | 449.5714 | 722.9108 | 449.5714 | 36.1455 | 22.4786 | 36.1455 | 22.4786 | Mass | 4.3058 | IEAD | 1.7795 | 0.3817 | 0.78834 | 1.5385 | 1.4788 | 0.87163 | 0.79757 | 50 | 5 | 0 | HotWater | None | 0.58419 | No | No
cbecs4318 | Hospital | 1994 | 2B | USA_AZ_Tucson-Davis-Monthan.AFB.722745_TMY3.epw | 800000 | 4 | 9 | 25496.5409 | 10166.0849 | 25496.5409 | 10166.0849 | 9688.6856 | 3863.1123 | 9688.6856 | 3863.1123 | Mass | 3.1991 | IEAD | 3.2673 | 4.2217 | 0.19054 | 10.995 | 1.2985 | 0.82112 | 0.96302 | 168 | 5 | 2 | HotWater | ChilledWater | 0.37943 | No | No
cbecs4319 | School/university | 1979 | 5A | USA_NY_Buffalo.Niagara.Intl.AP.725280_TMY3.epw | 55000 | 1 | 10 | 3502.1422 | 1570.4674 | 3502.1422 | 1570.4674 | 630.3856 | 282.6841 | 630.3856 | 282.6841 | Wood Framed | 4.8685 | IEAD | 2.3452 | 0.23143 | 0.115 | 1.1091 | 1.4614 | 2.8913 | 0.57579 | 66 | 5 | 2 | Gas | SingleSpeedDX | 0.10983 | Yes | No
cbecs4320 | Warehouse | 1985 | 4A | USA_NY_New.York-John.F.Kennedy.Intl.AP.744860_TMY3.epw | 49500 | 2 | 16 | 8823.6482 | 2872.2813 | 8823.6482 | 2872.2813 | 441.1824 | 143.6141 | 441.1824 | 143.6141 | Mass | 1.6119 | IEAD | 2.8637 | 3.2899 | 0.39778 | 0.40404 | 1.2786 | 0.19728 | 0.3085 | 62 | 5 | 2 | Gas | SingleSpeedDX | 0.50851 | Yes | No
cbecs4321 | Office | 1963 | 4B | USA_NM_Albuquerque.Intl.Sunport.723650_TMY3.epw | 355000 | 10 | 9 | 21503.0323 | 13372.5326 | 21503.0323 | 13372.5326 | 8171.1523 | 5081.5624 | 8171.1523 | 5081.5624 | Mass | 3.8182 | IEAD | 4.0618 | 3.3067 | 0.087657 | 1.6479 | 0.57837 | 0.83413 | 0.79757 | 76 | 5 | 0 | HotWater | ChilledWater | 0.58419 | Yes | No
cbecs4322 | School/university | 1992 | 4A | USA_NY_New.York-John.F.Kennedy.Intl.AP.744860_TMY3.epw | 158000 | 2 | 9 | 8780.3845 | 2915.1343 | 8780.3845 | 2915.1343 | 439.0192 | 145.7567 | 439.0192 | 145.7567 | Mass | 4.0381 | IEAD | 0.45947 | 3.7142 | 0.49098 | 4.7468 | 1.3201 | 0.19121 | 0.57579 | 50 | 5 | 0 | HotWater | ChilledWater | 0.10983 | No | No
cbecs4323 | Dining: Cafeteria/fast food | 1989 | 2A | USA_FL_Tampa-MacDill.AFB.747880_TMY3.epw | 4050 | 1 | 10 | 780.4614 | 518.9238 | 780.4614 | 518.9238 | 140.4831 | 93.4063 | 140.4831 | 93.4063 | Mass | 1.9635 | IEAD | 3.6338 | 1.8928 | 0.43715 | 19.7531 | 1.06 | 0.98412 | 0.47506 | 61 | 5 | 2 | Gas | SingleSpeedDX | 0.73547 | No | No
cbecs4324 | Warehouse | 2012 | 5B | USA_CO_Denver-Aurora-Buckley.AFB.724695_TMY3.epw | 12000 | 3 | 25 | 7589.4664 | 2964.6353 | 7589.4664 | 2964.6353 | 379.4733 | 148.2318 | 379.4733 | 148.2318 | Metal Building | 1.4249 | Metal Building | 4.1351 | 4.2585 | 0.76733 | 0.83333 | 0.60336 | 0.24445 | 0.3085 | 48 | 5 | 2 | Gas | SingleSpeedDX | 0.50851 | No | No
cbecs4325 | Retail | 1988 | 3A | USA_GA_Atlanta-Hartsfield.Jackson.Intl.AP.722190_TMY3.epw | 3200 | 1 | 12 | 678.8225 | 678.8225 | 678.8225 | 678.8225 | 122.1881 | 122.1881 | 122.1881 | 122.1881 | Mass | 1.8939 | Metal Building | 2.5218 | 3.6154 | 0.38788 | 3.3333 | 0.77213 | 0.53241 | 0.30787 | 130 | 5 | 2 | SingleSpeedDXHeatPumpWaterSource | SingleSpeedDX | 0.43911 | No | No
cbecs4326 | Religious building | 1974 | 3A | USA_GA_Atlanta-Hartsfield.Jackson.Intl.AP.722190_TMY3.epw | 17500 | 1 | 20 | 3287.5523 | 2129.2437 | 3287.5523 | 2129.2437 | 164.3776 | 106.4622 | 164.3776 | 106.4622 | Mass | 3.4185 | Attic and Other | 3.2413 | 4.0353 | 0.35854 | 23.9429 | 0.526 | 0.2257 | 0.84719 | 20 | 3 | 2 | Gas | SingleSpeedDX | 0.45113 | No | No
cbecs4327 | Dining: Cafeteria/fast food | 1978 | 4A | USA_NY_New.York-John.F.Kennedy.Intl.AP.744860_TMY3.epw | 2000 | 1 | 9 | 551.8695 | 293.5476 | 551.8695 | 293.5476 | 275.9348 | 146.7738 | 275.9348 | 146.7738 | Mass | 0.57634 | IEAD | 0.071483 | 3.9432 | 0.62366 | 29 | 1.4507 | 0.93401 | 0.47506 | 168 | 5 | 2 | Gas | SingleSpeedDX | 0.73547 | Yes | No
cbecs4328 | Dining: Cafeteria/fast food | 1951 | 5B | USA_CO_Denver-Aurora-Buckley.AFB.724695_TMY3.epw | 3000 | 1 | 9 | 604.5428 | 401.9567 | 604.5428 | 401.9567 | 108.8177 | 72.3522 | 108.8177 | 72.3522 | Wood Framed | 3.3263 | Metal Building | 3.5302 | 4.7179 | 0.0037207 | 10.3333 | 1.1685 | 1.0188 | 0.47506 | 91 | 5 | 2 | Gas | SingleSpeedDX | 0.73547 | Yes | No
cbecs4329 | Office | 2005 | 3A | USA_GA_Atlanta-Hartsfield.Jackson.Intl.AP.722190_TMY3.epw | 2200 | 1 | 9 | 655.6054 | 271.8099 | 655.6054 | 271.8099 | 118.009 | 48.9258 | 118.009 | 48.9258 | Mass | 0.89066 | Attic and Other | 2.5594 | 0.08142 | 0.63379 | 2.2727 | 1.4753 | 0.87859 | 0.79757 | 84 | 5 | 2 | Gas | SingleSpeedDX | 0.58419 | No | No
cbecs4330 | Office | 2007 | 3C | USA_CA_San.Deigo-Brown.Field.Muni.AP.722904_TMY3.epw | 190000 | 5 | 9 | 11123.6505 | 6917.6931 | 11123.6505 | 6917.6931 | 7007.8998 | 4358.1466 | 7007.8998 | 4358.1466 | Mass | 0.89066 | IEAD | 0.43433 | 0.08142 | 0.63379 | 2.6316 | 1.4753 | 0.81105 | 0.79757 | 60 | 5 | 0 | HotWater | ChilledWater | 0.58419 | No | No
cbecs4331 | Office | 1964 | 5A | USA_NY_Buffalo.Niagara.Intl.AP.725280_TMY3.epw | 24000 | 2 | 10 | 2778.2009 | 1727.7369 | 2778.2009 | 1727.7369 | 500.0762 | 310.9926 | 500.0762 | 310.9926 | Mass | 1.4061 | Attic and Other | 4.3309 | 2.6592 | 0.29949 | 1.4583 | 0.57837 | 0.88999 | 0.79757 | 105 | 5 | 2 | Gas | SingleSpeedDX | 0.58419 | No | No
cbecs4332 | Office | 1970 | 2A | USA_FL_Tampa-MacDill.AFB.747880_TMY3.epw | 1300 | 1 | 8 | 447.9714 | 185.7261 | 447.9714 | 185.7261 | 2.2399 | 0.92863 | 2.2399 | 0.92863 | Mass | 2.2613 | Attic and Other | 0.19597 | 4.4514 | 0.34597 | 1.5385 | 1.2749 | 1.1428 | 0.79757 | 70 | 5 | 2 | None | SingleSpeedDX | 0.58419 | Yes | No
cbecs4333 | Hotel/Motel | 2006 | 4A | USA_NY_New.York-John.F.Kennedy.Intl.AP.744860_TMY3.epw | 29000 | 3 | 8 | 3612.671 | 1541.2419 | 3612.671 | 1541.2419 | 650.2808 | 277.4235 | 650.2808 | 277.4235 | Mass | 2.263 | Attic and Other | 1.0545 | 4.5679 | 0.84263 | 5 | 1.2789 | 0.37492 | 0.079087 | 168 | 5 | 2 | Electric | SingleSpeedDX | 0.087495 | No | No
cbecs4334 | Office | 1990 | 2A | USA_FL_Tampa-MacDill.AFB.747880_TMY3.epw | 9000 | 1 | 12 | 1443.5955 | 897.7584 | 1443.5955 | 897.7584 | 72.1798 | 44.8879 | 72.1798 | 44.8879 | Mass | 3.1991 | Metal Building | 3.6024 | 1.0615 | 0.54643 | 1.6667 | 1.3911 | 0.82251 | 0.79757 | 45 | 5 | 0 | Gas | SingleSpeedDX | 0.58419 | No | No
cbecs4335 | Warehouse | 1950 | 4A | USA_NY_New.York-John.F.Kennedy.Intl.AP.744860_TMY3.epw | 10500 | 1 | 20 | 2932.8484 | 1432.0549 | 2932.8484 | 1432.0549 | 14.6642 | 7.1603 | 14.6642 | 7.1603 | Metal Building | 4.4181 | IEAD | 1.4111 | 2.376 | 0.17052 | 0 | 0.98033 | 0.18587 | 0.3085 | 0 | 0 | 0 | HotWater | SingleSpeedDX | 0.50851 | No | No
cbecs4336 | Office | 1932 | 3A | USA_GA_Atlanta-Hartsfield.Jackson.Intl.AP.722190_TMY3.epw | 1400000 | 9 | 10 | 50324.9441 | 25037.2856 | 50324.9441 | 25037.2856 | 9058.4899 | 4506.7114 | 9058.4899 | 4506.7114 | Mass | 0.83649 | Attic and Other | 1.1601 | 3.3239 | 0.77025 | 4.6429 | 1.4863 | 0.91642 | 0.79757 | 168 | 5 | 2 | HotWater | ChilledWater | 0.58419 | Yes | No
cbecs4337 | School/university | 1983 | 6B | USA_MT_Great.Falls.Intl.AP.727750_TMY3.epw | 50000 | 1 | 8 | 2534.8767 | 1262.3888 | 2534.8767 | 1262.3888 | 126.7438 | 63.1194 | 126.7438 | 63.1194 | Mass | 0.35739 | Metal Building | 1.5239 | 0.7188 | 0.54221 | 6.54 | 0.91928 | 0.17694 | 0.57579 | 40 | 3 | 0 | HotWater | None | 0.10983 | No | No
cbecs4338 | Office | 1991 | 4A | USA_NY_New.York-John.F.Kennedy.Intl.AP.744860_TMY3.epw | 10500 | 2 | 9 | 1653.8464 | 1028.5115 | 1653.8464 | 1028.5115 | 82.6923 | 51.4256 | 82.6923 | 51.4256 | Mass | 4.0381 | Attic and Other | 3.52 | 3.7142 | 0.49098 | 1.0476 | 1.3911 | 1.0447 | 0.79757 | 60 | 5 | 2 | Gas | SingleSpeedDX | 0.58419 | No | No
cbecs4339 | Warehouse | 2009 | 3A | USA_GA_Atlanta-Hartsfield.Jackson.Intl.AP.722190_TMY3.epw | 600000 | 1 | 38 | 42123.4756 | 20568.1033 | 42123.4756 | 20568.1033 | 210.6174 | 102.8405 | 210.6174 | 102.8405 | Mass | 0.046594 | IEAD | 1.5547 | 2.0425 | 0.69067 | 0.33333 | 0.60336 | 0.19034 | 0.3085 | 126 | 5 | 2 | Gas | SingleSpeedDX | 0.50851 | No | No
cbecs4340 | Hotel/Motel | 1996 | 6A | USA_MN_Rochester.Intl.AP.726440_TMY3.epw | 430000 | 7 | 10 | 32531.7691 | 9252.4941 | 32531.7691 | 9252.4941 | 1626.5885 | 462.6247 | 1626.5885 | 462.6247 | Mass | 0.54439 | IEAD | 3.6618 | 4.6612 | 0.54048 | 5 | 1.3357 | 0.34719 | 0.079087 | 168 | 5 | 2 | HotWater | ChilledWater | 0.087495 | No | No
cbecs4341 | Office | 1956 | 3B | USA_TX_El.Paso.Intl.AP.722700_TMY3.epw | 5000 | 1 | 10 | 896.6605 | 557.6247 | 896.6605 | 557.6247 | 44.833 | 27.8812 | 44.833 | 27.8812 | Mass | 4.3058 | Attic and Other | 4.3678 | 0.3817 | 0.78834 | 1.4 | 1.4788 | 0.84435 | 0.79757 | 70 | 5 | 2 | Gas | SingleSpeedDX | 0.58419 | Yes | No
cbecs4342 | Dormitory | 1970 | 4A | USA_NY_New.York-John.F.Kennedy.Intl.AP.744860_TMY3.epw | 295000 | 20 | 8 | 19431.9325 | 19431.9325 | 19431.9325 | 19431.9325 | 3497.7478 | 3497.7478 | 3497.7478 | 3497.7478 | Mass | 0.57634 | IEAD | 0.071483 | 4.3425 | 0.1605 | 5 | 1.4709 | 0.33433 | 0.53697 | 168 | 5 | 2 | HotWater | ChilledWater | 0.98937 | No | No
cbecs4343 | Workshop | 1991 | 5A | USA_NY_Buffalo.Niagara.Intl.AP.725280_TMY3.epw | 2900 | 1 | 15 | 1039.4903 | 627.7115 | 1039.4903 | 627.7115 | 5.1975 | 3.1386 | 5.1975 | 3.1386 | Metal Building | 0.72676 | Metal Building | 1.2199 | 2.3543 | 0.1556 | 0.68966 | 1.056 | 0.54833 | 0.70812 | 50 | 5 | 2 | Gas | None | 0.50475 | No | No
cbecs4344 | Retail | 1968 | 4A | USA_NY_New.York-John.F.Kennedy.Intl.AP.744860_TMY3.epw | 1500000 | 2 | 20 | 51753.2608 | 23186.9448 | 51753.2608 | 23186.9448 | 9315.5869 | 4173.6501 | 9315.5869 | 4173.6501 | Mass | 3.8182 | IEAD | 4.0618 | 3.3067 | 0.087657 | 5 | 1.0882 | 0.48466 | 0.30787 | 72 | 5 | 2 | Gas | SingleSpeedDX | 0.43911 | No | No
cbecs4345 | Workshop | 2000 | 3A | USA_GA_Atlanta-Hartsfield.Jackson.Intl.AP.722190_TMY3.epw | 20000 | 2 | 20 | 5147.4265 | 3108.3494 | 5147.4265 | 3108.3494 | 3242.8787 | 1958.2601 | 3242.8787 | 1958.2601 | Mass | 0.59734 | Attic and Other | 2.7062 | 1.8406 | 0.76336 | 2.6 | 1.0235 | 0.63976 | 0.70812 | 78 | 5 | 2 | Gas | SingleSpeedDX | 0.50475 | No | No
cbecs4346 | Hospital | 2007 | 2A | USA_FL_Tampa-MacDill.AFB.747880_TMY3.epw | 800000 | 7 | 8 | 24479.4771 | 14640.8356 | 24479.4771 | 14640.8356 | 9302.2013 | 5563.5175 | 9302.2013 | 5563.5175 | Mass | 2.5178 | IEAD | 2.3835 | 0.72021 | 0.1883 | 11.37 | 1.2584 | 0.83301 | 0.96302 | 168 | 5 | 2 | HotWater | ChilledWater | 0.37943 | No | No
cbecs4347 | Warehouse | 1980 | 4A | USA_NY_New.York-John.F.Kennedy.Intl.AP.744860_TMY3.epw | 196000 | 1 | 30 | 19007.0303 | 9280.7765 | 19007.0303 | 9280.7765 | 950.3515 | 464.0388 | 950.3515 | 464.0388 | Metal Building | 0.74958 | Metal Building | 2.1573 | 0.79619 | 0.20162 | 0.61224 | 1.2786 | 0.19713 | 0.3085 | 70 | 5 | 2 | Electric | SingleSpeedDX | 0.50851 | Yes | No
cbecs4348 | Retail | 1977 | 3B | USA_TX_El.Paso.Intl.AP.722700_TMY3.epw | 7600 | 1 | 10 | 1302.4285 | 583.5253 | 1302.4285 | 583.5253 | 234.4371 | 105.0346 | 234.4371 | 105.0346 | Mass | 3.4185 | Attic and Other | 3.2413 | 4.0353 | 0.35854 | 5 | 1.2125 | 0.52665 | 0.30787 | 80 | 5 | 2 | Gas | SingleSpeedDX | 0.43911 | No | No
cbecs4349 | Warehouse | 1986 | 3B | USA_TX_El.Paso.Intl.AP.722700_TMY3.epw | 8000 | 1 | 25 | 3577.7088 | 1397.5425 | 3577.7088 | 1397.5425 | 1788.8544 | 698.7712 | 1788.8544 | 698.7712 | Mass | 1.8939 | Attic and Other | 4.4203 | 3.6154 | 0.38788 | 0.5 | 1.2786 | 0.19384 | 0.3085 | 70 | 5 | 2 | Electric | SingleSpeedDX | 0.50851 | No | No
cbecs4350 | Hotel/Motel | 1992 | 3A | USA_GA_Atlanta-Hartsfield.Jackson.Intl.AP.722190_TMY3.epw | 290000 | 10 | 10 | 26072.2074 | 11122.9554 | 26072.2074 | 11122.9554 | 4692.9973 | 2002.132 | 4692.9973 | 2002.132 | Mass | 3.2988 | IEAD | 2.005 | 1.5326 | 0.129 | 5 | 1.3357 | 0.34768 | 0.079087 | 168 | 5 | 2 | Gas | ChilledWater | 0.087495 | No | No
cbecs4351 | Retail | 1994 | 4A | USA_NY_New.York-John.F.Kennedy.Intl.AP.744860_TMY3.epw | 19250 | 1 | 14 | 2369.4354 | 1592.3625 | 2369.4354 | 1592.3625 | 118.4718 | 79.6181 | 118.4718 | 79.6181 | Mass | 4.0381 | IEAD | 0.45947 | 1.9369 | 0.87761 | 5 | 1.3365 | 0.49291 | 0.30787 | 70 | 5 | 2 | Electric | SingleSpeedDX | 0.43911 | No | No
cbecs4352 | Warehouse | 1964 | 4A | USA_NY_New.York-John.F.Kennedy.Intl.AP.744860_TMY3.epw | 20000 | 2 | 18 | 5151.9006 | 2515.5765 | 5151.9006 | 2515.5765 | 25.7595 | 12.5779 | 25.7595 | 12.5779 | Mass | 3.8182 | IEAD | 4.0618 | 1.8732 | 0.89493 | 0.9 | 0.93541 | 0.24096 | 0.3085 | 60 | 5 | 0 | Electric | SingleSpeedDX | 0.50851 | Yes | No
cbecs4353 | Warehouse | 1989 | 5A | USA_NY_Buffalo.Niagara.Intl.AP.725280_TMY3.epw | 2900 | 1 | 8 | 755.0915 | 245.798 | 755.0915 | 245.798 | 3.7755 | 1.229 | 3.7755 | 1.229 | Metal Building | 4.0691 | Metal Building | 0.14103 | 1.1387 | 0.23631 | 0 | 1.2786 | 0.18587 | 0.3085 | 168 | 5 | 2 | None | None | 0.50851 | No | No
cbecs4354 | Office | 2000 | 2B | USA_AZ_Tucson-Davis-Monthan.AFB.722745_TMY3.epw | 150000 | 6 | 10 | 12029.9626 | 7481.32 | 12029.9626 | 7481.32 | 7578.8764 | 4713.2316 | 7578.8764 | 4713.2316 | Steel-Framed | 0.99086 | IEAD | 4.4042 | 3.2213 | 0.93772 | 2 | 1.4068 | 1.0024 | 0.79757 | 56 | 5 | 2 | Gas | SingleSpeedDX | 0.58419 | No | No
cbecs4355 | School/university | 1977 | 2B | USA_AZ_Tucson-Davis-Monthan.AFB.722745_TMY3.epw | 25500 | 1 | 14 | 3167.9621 | 1577.6704 | 3167.9621 | 1577.6704 | 15.8398 | 7.8884 | 15.8398 | 7.8884 | Mass | 2.2613 | Metal Building | 3.1489 | 4.4514 | 0.34597 | 9.1569 | 1.4614 | 0.2642 | 0.57579 | 40 | 5 | 0 | Gas | SingleSpeedDX | 0.10983 | Yes | No
cbecs4356 | Office | 1997 | 2B | USA_AZ_Tucson-Davis-Monthan.AFB.722745_TMY3.epw | 78000 | 2 | 30 | 15025.4185 | 9344.1657 | 15025.4185 | 9344.1657 | 751.2709 | 467.2083 | 751.2709 | 467.2083 | Mass | 3.1991 | IEAD | 3.2673 | 1.0615 | 0.54643 | 0.96154 | 1.3911 | 0.82659 | 0.79757 | 55 | 3 | 2 | HotWater | ChilledWater | 0.58419 | No | No
cbecs4357 | Health-care clinic | 1988 | 5B | USA_CO_Denver-Aurora-Buckley.AFB.724695_TMY3.epw | 4000 | 1 | 9 | 669.6387 | 483.843 | 669.6387 | 483.843 | 33.4819 | 24.1921 | 33.4819 | 24.1921 | Wood Framed | 2.5855 | Metal Building | 0.14103 | 1.9912 | 0.86316 | 5 | 1.1456 | 0.76729 | 0.32538 | 45 | 5 | 2 | Gas | SingleSpeedDX | 0.62117 | Yes | No
cbecs4358 | Warehouse | 2005 | 3B | USA_TX_El.Paso.Intl.AP.722700_TMY3.epw | 5500 | 1 | 18 | 1910.3759 | 932.8007 | 1910.3759 | 932.8007 | 343.8677 | 167.9041 | 343.8677 | 167.9041 | Mass | 0.89066 | IEAD | 0.43433 | 0.08142 | 0.63379 | 0.72727 | 0.89408 | 0.25715 | 0.3085 | 11 | 5 | 0 | Gas | SingleSpeedDX | 0.50851 | No | No
cbecs4359 | Religious building | 1955 | 5B | USA_CO_Denver-Aurora-Buckley.AFB.724695_TMY3.epw | 35000 | 2 | 10 | 3287.5523 | 2129.2437 | 3287.5523 | 2129.2437 | 591.7594 | 383.2639 | 591.7594 | 383.2639 | Mass | 0.96581 | Attic and Other | 0.18974 | 3.2853 | 0.31886 | 3.7143 | 0.58778 | 0.22217 | 0.84719 | 22 | 3 | 2 | HotWater | None | 0.45113 | No | No
cbecs4360 | NA | 1986 | 5A | USA_NY_Buffalo.Niagara.Intl.AP.725280_TMY3.epw | 250000 | 4 | 10 | 16757.0881 | 5967.624 | 16757.0881 | 5967.624 | 6367.6935 | 2267.6971 | 6367.6935 | 2267.6971 | Mass | 2.7393 | IEAD | 3.9974 | 1.9912 | 0.86316 | 5 | 1.2603 | 0.57932 | 0.43983 | 0 | 0 | 0 | HotWater | ChilledWater | 0.14805 | No | No
cbecs4361 | Hospital | 2004 | 3C | USA_CA_San.Deigo-Brown.Field.Muni.AP.722904_TMY3.epw | 700000 | 5 | 15 | 36286.3611 | 21702.3691 | 36286.3611 | 21702.3691 | 6531.545 | 3906.4264 | 6531.545 | 3906.4264 | Mass | 0.89066 | IEAD | 0.43433 | 0.08142 | 0.63379 | 14.4229 | 1.2584 | 0.87719 | 0.96302 | 168 | 5 | 2 | HotWater | ChilledWater | 0.37943 | No | No
cbecs4362 | Office | 1983 | 4A | USA_NY_New.York-John.F.Kennedy.Intl.AP.744860_TMY3.epw | 200000 | 9 | 9 | 15311.6426 | 9522.1658 | 15311.6426 | 9522.1658 | 13474.2455 | 8379.5059 | 13474.2455 | 8379.5059 | Steel-Framed | 1.4765 | IEAD | 2.8637 | 0.79619 | 0.20162 | 2.5 | 0.6948 | 1.0539 | 0.79757 | 60 | 5 | 2 | Electric | SingleSpeedDX | 0.58419 | Yes | No
cbecs4363 | Post office | 1991 | 3A | USA_GA_Atlanta-Hartsfield.Jackson.Intl.AP.722190_TMY3.epw | 23750 | 1 | 25 | 4957.9482 | 2993.9301 | 4957.9482 | 2993.9301 | 1884.0203 | 1137.6934 | 1884.0203 | 1137.6934 | Mass | 3.2988 | IEAD | 2.005 | 4.6567 | 0.027316 | 1.7263 | 0.60608 | 0.56277 | 0.93997 | 90 | 5 | 2 | Gas | SingleSpeedDX | 0.17617 | No | No
cbecs4364 | Office | 1910 | 5A | USA_NY_Buffalo.Niagara.Intl.AP.725280_TMY3.epw | 4450 | 3 | 7 | 1256.109 | 520.7749 | 1256.109 | 520.7749 | 6.2805 | 2.6039 | 6.2805 | 2.6039 | Wood Framed | 4.6062 | Attic and Other | 2.0386 | 0.59464 | 0.67218 | 1.3483 | 1.2234 | 0.92304 | 0.79757 | 40 | 5 | 0 | HotWater | SingleSpeedDX | 0.58419 | Yes | No
cbecs4365 | Office | 2012 | 4A | USA_NY_New.York-John.F.Kennedy.Intl.AP.744860_TMY3.epw | 44500 | 3 | 9 | 4169.905 | 2593.2245 | 4169.905 | 2593.2245 | 750.5829 | 466.7804 | 750.5829 | 466.7804 | Mass | 3.2074 | IEAD | 0.50029 | 2.0929 | 0.88616 | 1.6854 | 1.2078 | 0.91147 | 0.79757 | 60 | 5 | 0 | SingleSpeedDXHeatPumpWaterSource | SingleSpeedDX | 0.58419 | No | No
cbecs4366 | Office | 1991 | 3B | USA_TX_El.Paso.Intl.AP.722700_TMY3.epw | 4700 | 1 | 8 | 695.4757 | 432.5097 | 695.4757 | 432.5097 | 34.7738 | 21.6255 | 34.7738 | 21.6255 | Mass | 3.2988 | Attic and Other | 1.0185 | 1.5326 | 0.129 | 1.9149 | 1.3911 | 0.92709 | 0.79757 | 42 | 5 | 0 | SingleSpeedDXHeatPumpWaterSource | SingleSpeedDX | 0.58419 | No | No
cbecs4367 | Office | 1932 | 3C | USA_CA_San.Deigo-Brown.Field.Muni.AP.722904_TMY3.epw | 10750 | 2 | 12 | 2494.5861 | 1241.0876 | 2494.5861 | 1241.0876 | 1247.2931 | 620.5438 | 1247.2931 | 620.5438 | Mass | 0.83649 | Attic and Other | 1.1601 | 3.3239 | 0.77025 | 1.1163 | 1.4863 | 1.154 | 0.79757 | 70 | 5 | 2 | Gas | SingleSpeedDX | 0.58419 | Yes | No
cbecs4368 | Office | 1978 | 4A | USA_NY_New.York-John.F.Kennedy.Intl.AP.744860_TMY3.epw | 59000 | 5 | 10 | 7700.3247 | 3831.0073 | 7700.3247 | 3831.0073 | 4851.2045 | 2413.5346 | 4851.2045 | 2413.5346 | Mass | 0.57634 | IEAD | 0.071483 | 4.873 | 0.40727 | 1.2712 | 1.2749 | 0.92653 | 0.79757 | 50 | 5 | 0 | HotWater | ChilledWater | 0.58419 | Yes | No
cbecs4369 | Dining: Cafeteria/fast food | 1979 | 2A | USA_FL_Tampa-MacDill.AFB.747880_TMY3.epw | 2000 | 1 | 9 | 402.4922 | 402.4922 | 402.4922 | 402.4922 | 253.5701 | 253.5701 | 253.5701 | 253.5701 | Mass | 2.2613 | IEAD | 3.2137 | 4.4514 | 0.34597 | 22.5 | 1.4507 | 0.97519 | 0.47506 | 84 | 5 | 2 | Gas | SingleSpeedDX | 0.73547 | No | No
cbecs4370 | NA | 1986 | 2B | USA_AZ_Tucson-Davis-Monthan.AFB.722745_TMY3.epw | 13750 | 1 | 12 | 1925.2428 | 1028.4417 | 1925.2428 | 1028.4417 | 346.5437 | 185.1195 | 346.5437 | 185.1195 | Mass | 1.9635 | IEAD | 3.6338 | 3.7001 | 0.27036 | 5 | 1.2603 | 0.54833 | 0.43983 | 0 | 0 | 0 | None | None | 0.14805 | No | No
cbecs4371 | School/university | 1910 | 4A | USA_NY_New.York-John.F.Kennedy.Intl.AP.744860_TMY3.epw | 154000 | 3 | 12 | 12922.2784 | 5148.3181 | 12922.2784 | 5148.3181 | 2326.0101 | 926.6973 | 2326.0101 | 926.6973 | Mass | 0.42585 | Attic and Other | 0.76695 | 2.8898 | 0.89612 | 5.7922 | 1.1575 | 0.1665 | 0.57579 | 84 | 5 | 2 | HotWater | SingleSpeedDX | 0.10983 | Yes | No
cbecs4372 | Office | 1963 | 3A | USA_GA_Atlanta-Hartsfield.Jackson.Intl.AP.722190_TMY3.epw | 144000 | 8 | 9 | 15002.2846 | 6219.8527 | 15002.2846 | 6219.8527 | 2700.4112 | 1119.5735 | 2700.4112 | 1119.5735 | Mass | 3.4475 | IEAD | 3.3191 | 2.3694 | 0.31426 | 3.8194 | 0.57837 | 0.99843 | 0.79757 | 55 | 5 | 0 | HotWater | ChilledWater | 0.58419 | No | No
cbecs4373 | Hospital | 1954 | 4A | USA_NY_New.York-John.F.Kennedy.Intl.AP.744860_TMY3.epw | 1000000 | 11 | 13 | 68281.5641 | 27225.504 | 68281.5641 | 27225.504 | 25946.9944 | 10345.6915 | 25946.9944 | 10345.6915 | Mass | 3.2011 | IEAD | 1.4111 | 1.0132 | 0.081457 | 9.196 | 1.3948 | 0.90227 | 0.96302 | 168 | 5 | 2 | Electric | SingleSpeedDX | 0.37943 | Yes | No
cbecs4374 | Hotel/Motel | 1974 | 3A | USA_GA_Atlanta-Hartsfield.Jackson.Intl.AP.722190_TMY3.epw | 190000 | 13 | 10 | 24061.7539 | 10265.2534 | 24061.7539 | 10265.2534 | 21174.3434 | 9033.423 | 21174.3434 | 9033.423 | Mass | 3.4185 | IEAD | 0.34888 | 3.7279 | 0.45265 | 5 | 0.75096 | 0.34842 | 0.079087 | 168 | 5 | 2 | Electric | SingleSpeedDX | 0.087495 | Yes | No
cbecs4375 | Convention center | 2003 | 6A | USA_MN_Rochester.Intl.AP.726440_TMY3.epw | 1100 | 1 | 12 | 488.0918 | 324.5291 | 488.0918 | 324.5291 | 24.4046 | 16.2265 | 24.4046 | 16.2265 | Wood Framed | 0.8359 | Attic and Other | 2.2449 | 3.394 | 0.58794 | 46.3636 | 1.2027 | 0.60747 | 0.26583 | 6 | 3 | 2 | Gas | None | 0.45006 | No | No
cbecs4376 | Warehouse | 1995 | 2A | USA_FL_Tampa-MacDill.AFB.747880_TMY3.epw | 6000 | 1 | 12 | 1330.215 | 649.5191 | 1330.215 | 649.5191 | 6.6511 | 3.2476 | 6.6511 | 3.2476 | Metal Building | 2.99 | Metal Building | 3.6024 | 3.2511 | 0.75915 | 0 | 0.79878 | 0.18587 | 0.3085 | 168 | 5 | 2 | None | None | 0.50851 | No | No
cbecs4377 | Hospital | 1974 | 5A | USA_NY_Buffalo.Niagara.Intl.AP.725280_TMY3.epw | 33500 | 2 | 8 | 2361.0167 | 1816.1667 | 2361.0167 | 1816.1667 | 424.983 | 326.91 | 424.983 | 326.91 | Mass | 1.0508 | IEAD | 2.3452 | 4.1865 | 0.080405 | 5 | 1.4125 | 1.2333 | 0.96302 | 168 | 5 | 2 | HotWater | ChilledWater | 0.37943 | Yes | No
cbecs4378 | Office | 1996 | 1A | USA_HI_Honolulu.Intl.AP.911820_TMY3.epw | 4150 | 1 | 14 | 901.8869 | 901.8869 | 901.8869 | 901.8869 | 45.0943 | 45.0943 | 45.0943 | 45.0943 | Mass | 1.4662 | Attic and Other | 4.8053 | 3.88 | 0.296 | 1.6867 | 1.3911 | 0.83624 | 0.79757 | 40 | 5 | 2 | Gas | SingleSpeedDX | 0.58419 | No | No
cbecs4379 | Warehouse | 1968 | 3B | USA_TX_El.Paso.Intl.AP.722700_TMY3.epw | 18000 | 1 | 16 | 2146.6253 | 2146.6253 | 2146.6253 | 2146.6253 | 107.3313 | 107.3313 | 107.3313 | 107.3313 | Mass | 3.4475 | IEAD | 3.3191 | 2.3694 | 0.31426 | 0.44444 | 0.93541 | 0.2015 | 0.3085 | 40 | 5 | 0 | None | None | 0.50851 | No | No
cbecs4380 | Retail | 1995 | 4A | USA_NY_New.York-John.F.Kennedy.Intl.AP.744860_TMY3.epw | 102000 | 1 | 55 | 21427.1417 | 14399.9608 | 21427.1417 | 14399.9608 | 3856.8855 | 2591.9929 | 3856.8855 | 2591.9929 | Mass | 4.0381 | IEAD | 0.45947 | 3.7142 | 0.49098 | 3.3333 | 1.3365 | 0.36792 | 0.30787 | 101 | 5 | 2 | Gas | SingleSpeedDX | 0.43911 | No | No
cbecs4381 | Retail | 1985 | 3A | USA_GA_Atlanta-Hartsfield.Jackson.Intl.AP.722190_TMY3.epw | 72000 | 1 | 14 | 4582.4291 | 3079.5894 | 4582.4291 | 3079.5894 | 1741.323 | 1170.244 | 1741.323 | 1170.244 | Mass | 1.8939 | IEAD | 3.371 | 0.17203 | 0.92252 | 5 | 0.77213 | 0.52086 | 0.30787 | 168 | 5 | 2 | Gas | SingleSpeedDX | 0.43911 | Yes | No
cbecs4382 | Office | 1977 | 2A | USA_FL_Tampa-MacDill.AFB.747880_TMY3.epw | 18000 | 2 | 9 | 1707.6299 | 1707.6299 | 1707.6299 | 1707.6299 | 85.3815 | 85.3815 | 85.3815 | 85.3815 | Mass | 2.2613 | Attic and Other | 0.19597 | 4.4514 | 0.34597 | 0.83333 | 1.2749 | 0.82865 | 0.79757 | 50 | 5 | 2 | Gas | SingleSpeedDX | 0.58419 | Yes | No
cbecs4383 | Retail | 1932 | 4A | USA_NY_New.York-John.F.Kennedy.Intl.AP.744860_TMY3.epw | 12000 | 2 | 15 | 3169.227 | 1703.8855 | 3169.227 | 1703.8855 | 1584.6135 | 851.9428 | 1584.6135 | 851.9428 | Mass | 2.6827 | Attic and Other | 2.2924 | 3.3116 | 0.77103 | 3.3333 | 1.0463 | 0.58734 | 0.30787 | 102 | 5 | 2 | Electric | None | 0.43911 | No | No
cbecs4384 | Religious building | 1969 | 3A | USA_GA_Atlanta-Hartsfield.Jackson.Intl.AP.722190_TMY3.epw | 12250 | 1 | 10 | 1537.6118 | 796.69 | 1537.6118 | 796.69 | 76.8806 | 39.8345 | 76.8806 | 39.8345 | Mass | 3.4475 | Attic and Other | 3.9747 | 4.256 | 0.71425 | 5.1837 | 0.73813 | 0.22859 | 0.84719 | 5 | 3 | 2 | SingleSpeedDXHeatPumpWaterSource | SingleSpeedDX | 0.45113 | Yes | No
cbecs4385 | Health-care clinic | 1954 | 1A | USA_HI_Honolulu.Intl.AP.911820_TMY3.epw | 3000 | 1 | 9 | 492.9503 | 492.9503 | 492.9503 | 492.9503 | 88.7311 | 88.7311 | 88.7311 | 88.7311 | Mass | 1.4002 | Metal Building | 1.5997 | 1.805 | 0.90615 | 5 | 0.56299 | 0.75031 | 0.32538 | 40 | 5 | 0 | None | SingleSpeedDX | 0.62117 | Yes | No
cbecs4386 | Office | 1996 | 5B | USA_CO_Denver-Aurora-Buckley.AFB.724695_TMY3.epw | 122000 | 2 | 9 | 6904.4021 | 2862.5216 | 6904.4021 | 2862.5216 | 6075.8738 | 2519.019 | 6075.8738 | 2519.019 | Mass | 1.8526 | IEAD | 4.5364 | 0.92369 | 0.31202 | 2.623 | 1.3911 | 0.87777 | 0.79757 | 60 | 5 | 0 | Gas | SingleSpeedDX | 0.58419 | No | No
cbecs4387 | School/university | 1985 | 4A | USA_NY_New.York-John.F.Kennedy.Intl.AP.744860_TMY3.epw | 4450 | 1 | 10 | 945.283 | 470.7585 | 945.283 | 470.7585 | 47.2642 | 23.5379 | 47.2642 | 23.5379 | Metal Building | 0.74958 | Metal Building | 2.1573 | 4.3159 | 0.58475 | 4.4944 | 0.91928 | 0.15382 | 0.57579 | 40 | 5 | 0 | Electric | None | 0.10983 | No | No
cbecs4388 | Warehouse | 1992 | 3A | USA_GA_Atlanta-Hartsfield.Jackson.Intl.AP.722190_TMY3.epw | 2500 | 1 | 15 | 1073.3126 | 524.0784 | 1073.3126 | 524.0784 | 5.3666 | 2.6204 | 5.3666 | 2.6204 | Metal Building | 2.4411 | Metal Building | 4.2905 | 3.6648 | 0.85912 | 0 | 0.79878 | 0.18587 | 0.3085 | 40 | 5 | 2 | None | None | 0.50851 | No | No
cbecs4389 | Retail | 1990 | 3A | USA_GA_Atlanta-Hartsfield.Jackson.Intl.AP.722190_TMY3.epw | 10000 | 1 | 8 | 975.8688 | 655.8258 | 975.8688 | 655.8258 | 48.7934 | 32.7913 | 48.7934 | 32.7913 | Mass | 3.2988 | Metal Building | 4.2905 | 4.7996 | 0.47088 | 3.3333 | 1.3365 | 0.47811 | 0.30787 | 119 | 5 | 2 | Gas | SingleSpeedDX | 0.43911 | No | No
cbecs4390 | Warehouse | 1993 | 3B | USA_TX_El.Paso.Intl.AP.722700_TMY3.epw | 30000 | 2 | 30 | 12879.7516 | 4192.6275 | 12879.7516 | 4192.6275 | 643.9876 | 209.6314 | 643.9876 | 209.6314 | Mass | 3.2988 | IEAD | 2.005 | 4.7996 | 0.47088 | 0.26667 | 0.79878 | 0.2073 | 0.3085 | 40 | 5 | 0 | Gas | SingleSpeedDX | 0.50851 | No | No
cbecs4391 | Office | 1992 | 5B | USA_CO_Denver-Aurora-Buckley.AFB.724695_TMY3.epw | 3200 | 1 | 10 | 717.3284 | 446.0997 | 717.3284 | 446.0997 | 3.5866 | 2.2305 | 3.5866 | 2.2305 | Metal Building | 0.72676 | Metal Building | 1.2199 | 0.71959 | 0.75006 | 2.1875 | 1.3911 | 1.0025 | 0.79757 | 45 | 5 | 0 | Gas | SingleSpeedDX | 0.58419 | No | No
cbecs4392 | Warehouse | 1995 | 2B | USA_AZ_Tucson-Davis-Monthan.AFB.722745_TMY3.epw | 50000 | 1 | 12 | 4703.0203 | 1530.9311 | 4703.0203 | 1530.9311 | 23.5151 | 7.6547 | 23.5151 | 7.6547 | Metal Building | 2.99 | Attic and Other | 1.096 | 1.0615 | 0.54643 | 0.14 | 0.79878 | 0.19354 | 0.3085 | 48 | 5 | 0 | Gas | SingleSpeedDX | 0.50851 | No | No
cbecs4393 | Hotel/Motel | 1987 | 6B | USA_MT_Great.Falls.Intl.AP.727750_TMY3.epw | 17250 | 3 | 8 | 3412.4759 | 970.5563 | 3412.4759 | 970.5563 | 614.2457 | 174.7001 | 614.2457 | 174.7001 | Mass | 0.35739 | IEAD | 1.0336 | 0.7188 | 0.54221 | 5 | 0.71481 | 0.45083 | 0.079087 | 168 | 5 | 2 | SingleSpeedDXHeatPumpWaterSource | SingleSpeedDX | 0.087495 | Yes | No
cbecs4394 | Museum | 1999 | 5A | USA_NY_Buffalo.Niagara.Intl.AP.725280_TMY3.epw | 70000 | 2 | 18 | 6734.9833 | 6734.9833 | 6734.9833 | 6734.9833 | 336.7492 | 336.7492 | 336.7492 | 336.7492 | Mass | 1.8526 | IEAD | 4.5364 | 2.3543 | 0.1556 | 7.5 | 1.3662 | 0.58593 | 0.4337 | 126 | 5 | 2 | Gas | SingleSpeedDX | 0.27338 | No | No
cbecs4395 | Hospital | 2002 | 2B | USA_AZ_Tucson-Davis-Monthan.AFB.722745_TMY3.epw | 162000 | 2 | 10 | 7360.2174 | 4402.0439 | 7360.2174 | 4402.0439 | 1324.8391 | 792.3679 | 1324.8391 | 792.3679 | Mass | 3.9416 | IEAD | 4.4042 | 3.2213 | 0.93772 | 5.0617 | 0.72888 | 0.98418 | 0.96302 | 168 | 5 | 2 | HotWater | ChilledWater | 0.37943 | No | No
cbecs4396 | Warehouse | 1949 | 2A | USA_FL_Tampa-MacDill.AFB.747880_TMY3.epw | 270000 | 1 | 22 | 16359.4817 | 7988.0282 | 16359.4817 | 7988.0282 | 81.7974 | 39.9401 | 81.7974 | 39.9401 | Mass | 2.6489 | Attic and Other | 1.2229 | 0.34455 | 0.31025 | 0.022222 | 0.98033 | 0.18695 | 0.3085 | 40 | 5 | 0 | Gas | SingleSpeedDX | 0.50851 | Yes | No
cbecs4397 | Office | 1983 | 3B | USA_TX_El.Paso.Intl.AP.722700_TMY3.epw | 22250 | 2 | 8 | 2139.9963 | 1330.8434 | 2139.9963 | 1330.8434 | 106.9998 | 66.5422 | 106.9998 | 66.5422 | Mass | 1.8939 | IEAD | 3.371 | 2.8382 | 0.98442 | 2.6966 | 0.6948 | 0.90316 | 0.79757 | 50 | 5 | 0 | SingleSpeedDXHeatPumpWaterSource | SingleSpeedDX | 0.58419 | Yes | No
cbecs4398 | Religious building | 2001 | 3A | USA_GA_Atlanta-Hartsfield.Jackson.Intl.AP.722190_TMY3.epw | 16750 | 2 | 10 | 2274.2911 | 1472.9865 | 2274.2911 | 1472.9865 | 113.7146 | 73.6493 | 113.7146 | 73.6493 | Mass | 0.59734 | Attic and Other | 2.7062 | 4.3432 | 0.068245 | 6.1493 | 1.2301 | 0.22646 | 0.84719 | 45 | 5 | 2 | Gas | SingleSpeedDX | 0.45113 | No | No
cbecs4399 | Workshop | 1989 | 6A | USA_MN_Rochester.Intl.AP.726440_TMY3.epw | 6300 | 1 | 14 | 1429.9751 | 863.5115 | 1429.9751 | 863.5115 | 7.1499 | 4.3176 | 7.1499 | 4.3176 | Metal Building | 3.7817 | Metal Building | 1.5239 | 0.7188 | 0.54221 | 0 | 1.4915 | 0.54833 | 0.70812 | 0 | 0 | 0 | None | None | 0.50475 | No | No
cbecs4400 | Museum | 1996 | 2A | USA_FL_Tampa-MacDill.AFB.747880_TMY3.epw | 6500 | 1 | 30 | 2966.2097 | 1972.2139 | 2966.2097 | 1972.2139 | 533.9177 | 354.9985 | 533.9177 | 354.9985 | Mass | 3.1991 | Attic and Other | 1.096 | 1.0615 | 0.54643 | 2.7692 | 1.3662 | 0.63895 | 0.4337 | 55 | 5 | 2 | Gas | SingleSpeedDX | 0.27338 | No | No
cbecs4401 | School/university | 1932 | 4A | USA_NY_New.York-John.F.Kennedy.Intl.AP.744860_TMY3.epw | 82000 | 6 | 12 | 13335.2345 | 5312.8424 | 13335.2345 | 5312.8424 | 6667.6173 | 2656.4212 | 6667.6173 | 2656.4212 | Mass | 2.6827 | IEAD | 4.793 | 1.8902 | 0.17288 | 9.0244 | 0.50769 | 0.20684 | 0.57579 | 35 | 5 | 2 | HotWater | SingleSpeedDX | 0.10983 | Yes | No
cbecs4402 | Dining: Cafeteria/fast food | 1932 | 3A | USA_GA_Atlanta-Hartsfield.Jackson.Intl.AP.722190_TMY3.epw | 2500 | 1 | 12 | 735.8261 | 489.2461 | 735.8261 | 489.2461 | 36.7913 | 24.4623 | 36.7913 | 24.4623 | Mass | 0.83649 | Attic and Other | 1.1601 | 3.3239 | 0.77025 | 24.8 | 0.64405 | 1.0372 | 0.47506 | 44 | 5 | 2 | SingleSpeedDXHeatPumpWaterSource | SingleSpeedDX | 0.73547 | Yes | No
cbecs4403 | Warehouse | 2008 | 5A | USA_NY_Buffalo.Niagara.Intl.AP.725280_TMY3.epw | 16750 | 1 | 9 | 1666.9205 | 813.926 | 1666.9205 | 813.926 | 8.3346 | 4.0696 | 8.3346 | 4.0696 | Metal Building | 1.4249 | Attic and Other | 0.014551 | 4.2585 | 0.76733 | 0.47761 | 0.60336 | 0.20331 | 0.3085 | 60 | 5 | 2 | Electric | None | 0.50851 | No | No
cbecs4404 | Warehouse | 2003 | 2B | USA_AZ_Tucson-Davis-Monthan.AFB.722745_TMY3.epw | 90000 | 1 | 10 | 5258.1366 | 1711.633 | 5258.1366 | 1711.633 | 26.2907 | 8.5582 | 26.2907 | 8.5582 | Mass | 3.9416 | IEAD | 4.4042 | 2.8544 | 0.47117 | 0.36667 | 0.958 | 0.18779 | 0.3085 | 45 | 5 | 0 | Gas | SingleSpeedDX | 0.50851 | No | No
cbecs4405 | Exercise center | 1965 | 4A | USA_NY_New.York-John.F.Kennedy.Intl.AP.744860_TMY3.epw | 700000 | 3 | 12 | 23843.4897 | 12682.7073 | 23843.4897 | 12682.7073 | 11921.7448 | 6341.3536 | 11921.7448 | 6341.3536 | Steel-Framed | 3.5921 | IEAD | 4.0618 | 0.40223 | 0.55876 | 0.71429 | 0.83349 | 0.78366 | 0.78957 | 112 | 5 | 2 | HotWater | ChilledWater | 0.56626 | No | No
cbecs4406 | Retail | 1965 | 3A | USA_GA_Atlanta-Hartsfield.Jackson.Intl.AP.722190_TMY3.epw | 4000 | 1 | 10 | 944.8809 | 423.3338 | 944.8809 | 423.3338 | 47.244 | 21.1667 | 47.244 | 21.1667 | Metal Building | 4.2915 | IEAD | 3.3191 | 4.256 | 0.71425 | 3.3333 | 1.0882 | 0.5086 | 0.30787 | 80 | 5 | 2 | Gas | SingleSpeedDX | 0.43911 | Yes | No
cbecs4407 | Museum | 1993 | 5B | USA_CO_Denver-Aurora-Buckley.AFB.724695_TMY3.epw | 3000 | 1 | 16 | 1074.7428 | 714.5896 | 1074.7428 | 714.5896 | 53.7371 | 35.7295 | 53.7371 | 35.7295 | Mass | 1.8526 | Attic and Other | 0.84348 | 0.92369 | 0.31202 | 51 | 1.3662 | 0.57017 | 0.4337 | 11 | 5 | 2 | None | SingleSpeedDX | 0.27338 | No | No
cbecs4408 | Religious building | 1984 | 4A | USA_NY_New.York-John.F.Kennedy.Intl.AP.744860_TMY3.epw | 265000 | 4 | 10 | 12793.1232 | 8285.7015 | 12793.1232 | 8285.7015 | 2302.7622 | 1491.4263 | 2302.7622 | 1491.4263 | Mass | 1.6119 | IEAD | 2.8637 | 3.2899 | 0.39778 | 188.7566 | 1.4273 | 0.22405 | 0.84719 | 50 | 5 | 2 | HotWater | ChilledWater | 0.45113 | No | No
cbecs4409 | School/university | 1979 | 3B | USA_TX_El.Paso.Intl.AP.722700_TMY3.epw | 182000 | 2 | 10 | 9558.4518 | 3808.1481 | 9558.4518 | 3808.1481 | 4779.2259 | 1904.0741 | 4779.2259 | 1904.0741 | Mass | 3.4185 | IEAD | 0.34888 | 1.2994 | 0.73241 | 5.1374 | 1.4614 | 0.17949 | 0.57579 | 40 | 5 | 0 | Gas | ChilledWater | 0.10983 | No | No
cbecs4410 | Museum | 1947 | 3B | USA_TX_El.Paso.Intl.AP.722700_TMY3.epw | 3200 | 1 | 30 | 2081.2304 | 1383.7968 | 2081.2304 | 1383.7968 | 104.0615 | 69.1898 | 104.0615 | 69.1898 | Wood Framed | 1.6082 | Attic and Other | 4.3678 | 0.3817 | 0.78834 | 39.0625 | 1.2586 | 0.54833 | 0.4337 | 80 | 5 | 2 | Electric | SingleSpeedDX | 0.27338 | No | No
cbecs4411 | Hospital | 1974 | 2A | USA_FL_Tampa-MacDill.AFB.747880_TMY3.epw | 600000 | 8 | 12 | 38007.9992 | 18185.6455 | 38007.9992 | 18185.6455 | 33447.0393 | 16003.3681 | 33447.0393 | 16003.3681 | Mass | 2.2613 | IEAD | 3.2137 | 4.4514 | 0.34597 | 1.5 | 1.4125 | 0.90401 | 0.96302 | 168 | 5 | 2 | HotWater | ChilledWater | 0.37943 | Yes | No
cbecs4412 | Hotel/Motel | 1910 | 6A | USA_MN_Rochester.Intl.AP.726440_TMY3.epw | 12000 | 3 | 12 | 3485.8709 | 1487.1463 | 3485.8709 | 1487.1463 | 627.4568 | 267.6863 | 627.4568 | 267.6863 | Mass | 2.373 | Attic and Other | 3.1573 | 4.879 | 0.89572 | 5 | 0.87742 | 0.34105 | 0.079087 | 168 | 5 | 2 | HotWater | SingleSpeedDX | 0.087495 | Yes | No
cbecs4413 | Workshop | 1910 | 3A | USA_GA_Atlanta-Hartsfield.Jackson.Intl.AP.722190_TMY3.epw | 3000 | 4 | 9 | 985.9006 | 985.9006 | 985.9006 | 985.9006 | 177.4621 | 177.4621 | 177.4621 | 177.4621 | Wood Framed | 0.35 | Attic and Other | 2.5402 | 1.6458 | 0.64088 | 4.6667 | 0.80379 | 1.2283 | 0.70812 | 70 | 3 | 2 | HotWater | SingleSpeedDX | 0.50475 | Yes | No
cbecs4414 | Warehouse | 1951 | 5A | USA_NY_Buffalo.Niagara.Intl.AP.725280_TMY3.epw | 2000 | 2 | 10 | 1011.9289 | 395.2847 | 1011.9289 | 395.2847 | 505.9644 | 197.6424 | 505.9644 | 197.6424 | Mass | 0.96581 | IEAD | 3.1663 | 3.2853 | 0.31886 | 0 | 0.98033 | 0.18587 | 0.3085 | 0 | 0 | 0 | None | None | 0.50851 | No | No
cbecs4415 | Warehouse | 1952 | 4A | USA_NY_New.York-John.F.Kennedy.Intl.AP.744860_TMY3.epw | 220000 | 1 | 22 | 14767.2286 | 7210.5608 | 14767.2286 | 7210.5608 | 73.8361 | 36.0528 | 73.8361 | 36.0528 | Mass | 3.2011 | IEAD | 1.4111 | 1.1915 | 0.99093 | 0.027273 | 0.98033 | 0.18734 | 0.3085 | 50 | 5 | 2 | Gas | SingleSpeedDX | 0.50851 | Yes | No
cbecs4416 | Retail | 1968 | 3B | USA_TX_El.Paso.Intl.AP.722700_TMY3.epw | 13750 | 1 | 9 | 1576.6705 | 706.3936 | 1576.6705 | 706.3936 | 283.8007 | 127.1509 | 283.8007 | 127.1509 | Mass | 3.4475 | Attic and Other | 3.9747 | 4.4205 | 0.2072 | 5 | 1.0882 | 0.55901 | 0.30787 | 112 | 5 | 2 | Gas | SingleSpeedDX | 0.43911 | No | Yes
cbecs4417 | Dining: Cafeteria/fast food | 1985 | 4A | USA_NY_New.York-John.F.Kennedy.Intl.AP.744860_TMY3.epw | 4000 | 2 | 8 | 877.5238 | 583.46 | 877.5238 | 583.46 | 4.3876 | 2.9173 | 4.3876 | 2.9173 | Mass | 1.6119 | Attic and Other | 4.8152 | 0.79619 | 0.20162 | 34 | 1.06 | 0.97224 | 0.47506 | 105 | 5 | 2 | Gas | SingleSpeedDX | 0.73547 | No | No
cbecs4418 | Religious building | 1974 | 4A | USA_NY_New.York-John.F.Kennedy.Intl.AP.744860_TMY3.epw | 5000 | 1 | 12 | 1054.3624 | 682.8772 | 1054.3624 | 682.8772 | 189.7852 | 122.9179 | 189.7852 | 122.9179 | Metal Building | 4.0002 | Metal Building | 1.1652 | 3.9432 | 0.62366 | 17.7 | 0.526 | 0.22454 | 0.84719 | 52 | 5 | 2 | Gas | None | 0.45113 | No | No
cbecs4419 | School/university | 1960 | 3B | USA_TX_El.Paso.Intl.AP.722700_TMY3.epw | 172000 | 6 | 12 | 19941.7905 | 7452.0891 | 19941.7905 | 7452.0891 | 12563.328 | 4694.8161 | 12563.328 | 4694.8161 | Mass | 3.4475 | IEAD | 3.3191 | 4.256 | 0.71425 | 1 | 1.2523 | 2.8674 | 0.57579 | 168 | 5 | 2 | HotWater | ChilledWater | 0.10983 | No | No
cbecs4420 | Religious building | 1967 | 2A | USA_FL_Tampa-MacDill.AFB.747880_TMY3.epw | 1800 | 1 | 8 | 421.7449 | 273.1509 | 421.7449 | 273.1509 | 2.1087 | 1.3658 | 2.1087 | 1.3658 | Wood Framed | 0.42381 | Attic and Other | 2.083 | 1.5177 | 0.8266 | 50.8333 | 0.73813 | 0.21933 | 0.84719 | 6 | 3 | 2 | Gas | SingleSpeedDX | 0.45113 | Yes | No
cbecs4421 | Warehouse | 1998 | 4A | USA_NY_New.York-John.F.Kennedy.Intl.AP.744860_TMY3.epw | 415000 | 1 | 38 | 35032.6202 | 17105.7716 | 35032.6202 | 17105.7716 | 175.1631 | 85.5289 | 175.1631 | 85.5289 | Mass | 4.0381 | IEAD | 0.45947 | 3.7142 | 0.49098 | 0.12048 | 0.79878 | 0.18741 | 0.3085 | 168 | 5 | 2 | Gas | SingleSpeedDX | 0.50851 | No | No
cbecs4422 | Hotel/Motel | 1996 | 5B | USA_CO_Denver-Aurora-Buckley.AFB.724695_TMY3.epw | 21250 | 4 | 10 | 5466.8089 | 1554.8376 | 5466.8089 | 1554.8376 | 273.3404 | 77.7419 | 273.3404 | 77.7419 | Mass | 1.8526 | Metal Building | 1.2199 | 0.92369 | 0.31202 | 5 | 1.3357 | 0.42193 | 0.079087 | 168 | 5 | 2 | HotWater | SingleSpeedDXWaterCooled | 0.087495 | No | No
cbecs4423 | Museum | 1981 | 2A | USA_FL_Tampa-MacDill.AFB.747880_TMY3.epw | 27000 | 1 | 15 | 3022.714 | 2009.7833 | 3022.714 | 2009.7833 | 15.1136 | 10.0489 | 15.1136 | 10.0489 | Metal Building | 2.1078 | Metal Building | 2.6755 | 3.7001 | 0.27036 | 2.1111 | 0.98519 | 0.55638 | 0.4337 | 70 | 5 | 2 | None | SingleSpeedDX | 0.27338 | Yes | No
cbecs4424 | School/university | 1932 | 3B | USA_TX_El.Paso.Intl.AP.722700_TMY3.epw | 16000 | 2 | 9 | 2550.6705 | 1016.2034 | 2550.6705 | 1016.2034 | 969.2548 | 386.1573 | 969.2548 | 386.1573 | Mass | 0.83649 | IEAD | 4.1819 | 1.9283 | 0.27542 | 15.875 | 0.50769 | 0.2006 | 0.57579 | 40 | 5 | 0 | Gas | SingleSpeedDX | 0.10983 | Yes | No
cbecs4425 | Hotel/Motel | 2008 | 5B | USA_CO_Denver-Aurora-Buckley.AFB.724695_TMY3.epw | 61000 | 4 | 9 | 6806.3805 | 2903.746 | 6806.3805 | 2903.746 | 1225.1485 | 522.6743 | 1225.1485 | 522.6743 | Mass | 1.7189 | IEAD | 3.1337 | 4.2585 | 0.76733 | 5 | 0.84554 | 0.37363 | 0.079087 | 168 | 5 | 2 | Gas | SingleSpeedDX | 0.087495 | No | No
cbecs4426 | Hotel/Motel | 1985 | 4B | USA_NM_Albuquerque.Intl.Sunport.723650_TMY3.epw | 15000 | 3 | 12 | 3897.3222 | 1662.6801 | 3897.3222 | 1662.6801 | 19.4866 | 8.3134 | 19.4866 | 8.3134 | Mass | 1.6119 | Attic and Other | 4.8152 | 4.3159 | 0.58475 | 5 | 0.71481 | 0.32489 | 0.079087 | 168 | 5 | 2 | Electric | SingleSpeedDX | 0.087495 | Yes | No
cbecs4427 | NA | 1977 | 5A | USA_NY_Buffalo.Niagara.Intl.AP.725280_TMY3.epw | 250000 | 11 | 13 | 32977.4923 | 14092.9454 | 32977.4923 | 14092.9454 | 29020.1932 | 12401.792 | 29020.1932 | 12401.792 | Mass | 1.0508 | IEAD | 2.3452 | 0.23143 | 0.115 | 5 | 1.0469 | 0.5855 | 0.43983 | 0 | 0 | 0 | HotWater | None | 0.14805 | No | No
cbecs4428 | Warehouse | 1967 | 5A | USA_NY_Buffalo.Niagara.Intl.AP.725280_TMY3.epw | 20000 | 1 | 20 | 4047.7154 | 1976.4235 | 4047.7154 | 1976.4235 | 728.5888 | 355.7562 | 728.5888 | 355.7562 | Mass | 1.4061 | IEAD | 2.3418 | 2.6592 | 0.29949 | 1.1 | 0.93541 | 0.21076 | 0.3085 | 40 | 5 | 0 | Gas | SingleSpeedDX | 0.50851 | No | No
cbecs4429 | NA | 1979 | 4A | USA_NY_New.York-John.F.Kennedy.Intl.AP.744860_TMY3.epw | 18250 | 1 | 10 | 1848.3506 | 987.3668 | 1848.3506 | 987.3668 | 92.4175 | 49.3683 | 92.4175 | 49.3683 | Mass | 0.57634 | IEAD | 0.071483 | 4.873 | 0.40727 | 5 | 1.0469 | 0.54833 | 0.43983 | 0 | 0 | 0 | None | None | 0.14805 | No | No
cbecs4430 | Office | 2008 | 3A | USA_GA_Atlanta-Hartsfield.Jackson.Intl.AP.722190_TMY3.epw | 245000 | 20 | 9 | 28244.8048 | 14052.1417 | 28244.8048 | 14052.1417 | 14122.4024 | 7026.0709 | 14122.4024 | 7026.0709 | Steel-Framed | 2.2933 | Attic and Other | 2.5851 | 2.4151 | 0.74137 | 1.4449 | 1.2078 | 0.83971 | 0.79757 | 60 | 5 | 0 | Gas | SingleSpeedDX | 0.58419 | No | No
cbecs4431 | Hospital | 1961 | 2A | USA_FL_Tampa-MacDill.AFB.747880_TMY3.epw | 800000 | 6 | 8 | 25338.6661 | 12123.7637 | 25338.6661 | 12123.7637 | 4560.9599 | 2182.2775 | 4560.9599 | 2182.2775 | Mass | 4.7289 | IEAD | 3.0432 | 0.85811 | 0.84353 | 1.625 | 0.50147 | 0.97049 | 0.96302 | 168 | 5 | 2 | HotWater | ChilledWater | 0.37943 | Yes | No
cbecs4432 | Warehouse | 2007 | 3B | USA_TX_El.Paso.Intl.AP.722700_TMY3.epw | 78000 | 2 | 10 | 6319.4937 | 2468.5522 | 6319.4937 | 2468.5522 | 3159.7468 | 1234.2761 | 3159.7468 | 1234.2761 | Mass | 0.89066 | Attic and Other | 2.5594 | 4.2215 | 0.27295 | 1.7692 | 0.89408 | 0.33186 | 0.3085 | 75 | 5 | 0 | SingleSpeedDXHeatPumpWaterSource | SingleSpeedDX | 0.50851 | No | No
cbecs4433 | NA | 1970 | 3B | USA_TX_El.Paso.Intl.AP.722700_TMY3.epw | 2100 | 1 | 8 | 614.325 | 218.7767 | 614.325 | 218.7767 | 110.5785 | 39.3798 | 110.5785 | 39.3798 | Mass | 3.4185 | Attic and Other | 3.2413 | 3.7279 | 0.45265 | 5 | 1.0469 | 0.54833 | 0.43983 | 0 | 0 | 0 | None | None | 0.14805 | No | No
cbecs4434 | Health-care clinic | 1953 | 4A | USA_NY_New.York-John.F.Kennedy.Intl.AP.744860_TMY3.epw | 36500 | 3 | 8 | 3114.3333 | 2250.2408 | 3114.3333 | 2250.2408 | 560.58 | 405.0434 | 560.58 | 405.0434 | Mass | 3.2011 | IEAD | 1.4111 | 1.0132 | 0.081457 | 5 | 0.56299 | 0.64822 | 0.32538 | 72 | 5 | 2 | HotWater | SingleSpeedDX | 0.62117 | Yes | No
cbecs4435 | Office | 1983 | 2A | USA_FL_Tampa-MacDill.AFB.747880_TMY3.epw | 35500 | 1 | 10 | 2926.1921 | 1213.1808 | 2926.1921 | 1213.1808 | 526.7146 | 218.3725 | 526.7146 | 218.3725 | Mass | 1.9635 | IEAD | 3.6338 | 1.8928 | 0.43715 | 1.4648 | 0.6948 | 0.8139 | 0.79757 | 168 | 5 | 2 | HotWater | ChilledWater | 0.58419 | No | No
cbecs4436 | Retail | 1960 | 5A | USA_NY_Buffalo.Niagara.Intl.AP.725280_TMY3.epw | 1450 | 1 | 10 | 464.4997 | 312.1638 | 464.4997 | 312.1638 | 23.225 | 15.6082 | 23.225 | 15.6082 | Wood Framed | 1.1101 | IEAD | 2.3418 | 2.6592 | 0.29949 | 3.3333 | 1.0882 | 0.45058 | 0.30787 | 40 | 5 | 2 | Gas | SingleSpeedDX | 0.43911 | Yes | No
cbecs4437 | Warehouse | 1998 | 2A | USA_FL_Tampa-MacDill.AFB.747880_TMY3.epw | 2200 | 1 | 14 | 939.7327 | 458.8539 | 939.7327 | 458.8539 | 4.6987 | 2.2943 | 4.6987 | 2.2943 | Metal Building | 2.99 | Metal Building | 3.6024 | 3.2511 | 0.75915 | 0 | 0.79878 | 0.18587 | 0.3085 | 50 | 5 | 0 | None | None | 0.50851 | No | No
cbecs4438 | Warehouse | 1910 | 5A | USA_NY_Buffalo.Niagara.Intl.AP.725280_TMY3.epw | 100000 | 4 | 12 | 12143.1462 | 4743.4165 | 12143.1462 | 4743.4165 | 6071.5731 | 2371.7082 | 6071.5731 | 2371.7082 | Mass | 2.1142 | IEAD | 2.2595 | 3.4625 | 0.68435 | 0.01 | 0.79078 | 0.20548 | 0.3085 | 56 | 5 | 2 | Electric | None | 0.50851 | No | No
cbecs4439 | School/university | 1965 | 4A | USA_NY_New.York-John.F.Kennedy.Intl.AP.744860_TMY3.epw | 80000 | 4 | 14 | 7919.5959 | 7919.5959 | 7919.5959 | 7919.5959 | 3009.4465 | 3009.4465 | 3009.4465 | 3009.4465 | Mass | 3.8182 | IEAD | 4.0618 | 1.8732 | 0.89493 | 2.9688 | 1.2523 | 0.84022 | 0.57579 | 90 | 5 | 2 | HotWater | ChilledWater | 0.10983 | No | No
cbecs4440 | Health-care clinic | 1988 | 4A | USA_NY_New.York-John.F.Kennedy.Intl.AP.744860_TMY3.epw | 430000 | 20 | 10 | 34499.8551 | 24927.6409 | 34499.8551 | 24927.6409 | 13109.9449 | 9472.5036 | 13109.9449 | 9472.5036 | Mass | 1.6119 | IEAD | 2.8637 | 0.79619 | 0.20162 | 5 | 1.1456 | 0.66018 | 0.32538 | 168 | 5 | 2 | HotWater | ChilledWater | 0.62117 | No | No
cbecs4441 | Retail | 2007 | 2B | USA_AZ_Tucson-Davis-Monthan.AFB.722745_TMY3.epw | 90000 | 1 | 20 | 7319.0163 | 4918.6938 | 7319.0163 | 4918.6938 | 365.9508 | 245.9347 | 365.9508 | 245.9347 | Mass | 2.5178 | IEAD | 2.3835 | 1.099 | 0.91806 | 3.3333 | 0.86743 | 0.35376 | 0.30787 | 74 | 5 | 2 | Gas | SingleSpeedDX | 0.43911 | No | No
cbecs4442 | Office | 1980 | 3A | USA_GA_Atlanta-Hartsfield.Jackson.Intl.AP.722190_TMY3.epw | 2000 | 1 | 8 | 453.6783 | 282.1382 | 453.6783 | 282.1382 | 22.6839 | 14.1069 | 22.6839 | 14.1069 | Mass | 1.8939 | Attic and Other | 4.4203 | 3.6154 | 0.38788 | 1 | 0.6948 | 0.90362 | 0.79757 | 40 | 5 | 0 | Gas | SingleSpeedDX | 0.58419 | Yes | No
cbecs4443 | Retail | 1994 | 2A | USA_FL_Tampa-MacDill.AFB.747880_TMY3.epw | 6600 | 1 | 20 | 1981.999 | 1331.9886 | 1981.999 | 1331.9886 | 99.0999 | 66.5994 | 99.0999 | 66.5994 | Mass | 3.1991 | IEAD | 3.2673 | 0.76366 | 0.87194 | 3.3333 | 1.3365 | 0.39294 | 0.30787 | 112 | 5 | 2 | Gas | SingleSpeedDX | 0.43911 | No | No
cbecs4444 | Office | 1992 | 3B | USA_TX_El.Paso.Intl.AP.722700_TMY3.epw | 14000 | 1 | 12 | 1800.4799 | 1119.7015 | 1800.4799 | 1119.7015 | 684.1824 | 425.4866 | 684.1824 | 425.4866 | Mass | 3.2988 | Attic and Other | 1.0185 | 4.6567 | 0.027316 | 2.8571 | 1.3911 | 0.92814 | 0.79757 | 40 | 5 | 0 | Gas | SingleSpeedDX | 0.58419 | No | No
cbecs4445 | Health-care clinic | 1998 | 5B | USA_CO_Denver-Aurora-Buckley.AFB.724695_TMY3.epw | 31000 | 1 | 8 | 1657.0625 | 1197.2995 | 1657.0625 | 1197.2995 | 298.2712 | 215.5139 | 298.2712 | 215.5139 | Metal Building | 0.72676 | IEAD | 4.5364 | 0.92369 | 0.31202 | 5 | 0.65862 | 0.7078 | 0.32538 | 60 | 5 | 2 | Gas | SingleSpeedDX | 0.62117 | No | No
cbecs4446 | School/university | 1965 | 4A | USA_NY_New.York-John.F.Kennedy.Intl.AP.744860_TMY3.epw | 102000 | 2 | 10 | 7838.6734 | 2602.4812 | 7838.6734 | 2602.4812 | 1410.9612 | 468.4466 | 1410.9612 | 468.4466 | Mass | 3.8182 | IEAD | 4.0618 | 1.8732 | 0.89493 | 5.7843 | 1.2523 | 0.80652 | 0.57579 | 96 | 5 | 2 | HotWater | ChilledWater | 0.10983 | No | No
cbecs4447 | Dining: Cafeteria/fast food | 1932 | 3A | USA_GA_Atlanta-Hartsfield.Jackson.Intl.AP.722190_TMY3.epw | 4200 | 2 | 10 | 1123.9929 | 747.3357 | 1123.9929 | 747.3357 | 202.3187 | 134.5204 | 202.3187 | 134.5204 | Mass | 0.83649 | Attic and Other | 1.1601 | 1.9283 | 0.27542 | 21.4286 | 0.64405 | 1.0101 | 0.47506 | 94 | 5 | 2 | SingleSpeedDXHeatPumpAirSource | SingleSpeedDX | 0.73547 | Yes | No
cbecs4448 | Retail | 1987 | 2A | USA_FL_Tampa-MacDill.AFB.747880_TMY3.epw | 350000 | 1 | 18 | 12989.9654 | 8729.8154 | 12989.9654 | 8729.8154 | 64.9498 | 43.6491 | 64.9498 | 43.6491 | Mass | 1.9635 | IEAD | 3.6338 | 0.35679 | 0.43293 | 5 | 0.77213 | 0.49747 | 0.30787 | 74 | 5 | 2 | Gas | SingleSpeedDX | 0.43911 | Yes | No
cbecs4449 | Retail | 1996 | 2A | USA_FL_Tampa-MacDill.AFB.747880_TMY3.epw | 3200 | 1 | 10 | 690.0435 | 463.7389 | 690.0435 | 463.7389 | 34.5022 | 23.1869 | 34.5022 | 23.1869 | Mass | 3.1991 | IEAD | 3.2673 | 1.0615 | 0.54643 | 3.3333 | 1.3365 | 0.49971 | 0.30787 | 168 | 5 | 2 | SingleSpeedDXHeatPumpWaterSource | SingleSpeedDX | 0.43911 | No | No
cbecs4450 | Warehouse | 2008 | 3B | USA_TX_El.Paso.Intl.AP.722700_TMY3.epw | 4500 | 1 | 12 | 1152 | 562.5 | 1152 | 562.5 | 5.76 | 2.8125 | 5.76 | 2.8125 | Metal Building | 1.8348 | Metal Building | 4.151 | 0.53948 | 0.41084 | 0.22222 | 0.60336 | 0.18587 | 0.3085 | 59 | 5 | 2 | None | None | 0.50851 | No | No
cbecs4451 | Health-care clinic | 1993 | 5B | USA_CO_Denver-Aurora-Buckley.AFB.724695_TMY3.epw | 285000 | 8 | 14 | 30458.5436 | 14671.7455 | 30458.5436 | 14671.7455 | 5482.5379 | 2640.9142 | 5482.5379 | 2640.9142 | Mass | 1.8526 | IEAD | 4.5364 | 0.92369 | 0.31202 | 5 | 0.65862 | 0.69249 | 0.32538 | 55 | 5 | 0 | HotWater | SingleSpeedDX | 0.62117 | No | No
cbecs4452 | Religious building | 2011 | 1A | USA_HI_Honolulu.Intl.AP.911820_TMY3.epw | 96000 | 4 | 12 | 10330.5992 | 5352.6421 | 10330.5992 | 5352.6421 | 3925.6277 | 2034.004 | 3925.6277 | 2034.004 | Mass | 0.45009 | IEAD | 2.4434 | 2.4622 | 0.37553 | 6.7708 | 0.50081 | 0.24075 | 0.84719 | 60 | 5 | 2 | Gas | ChilledWater | 0.45113 | No | No
cbecs4453 | NA | 1996 | 6B | USA_MT_Great.Falls.Intl.AP.727750_TMY3.epw | 4000 | 1 | 17 | 1075.1744 | 1075.1744 | 1075.1744 | 1075.1744 | 5.3759 | 5.3759 | 5.3759 | 5.3759 | Metal Building | 1.2063 | Metal Building | 4.7035 | 4.6612 | 0.54048 | 0.25 | 1.0567 | 0.5503 | 0.43983 | 50 | 5 | 2 | Electric | None | 0.14805 | No | No
cbecs4454 | Warehouse | 1970 | 3A | USA_GA_Atlanta-Hartsfield.Jackson.Intl.AP.722190_TMY3.epw | 11250 | 1 | 14 | 2125.0506 | 1037.6224 | 2125.0506 | 1037.6224 | 10.6253 | 5.1881 | 10.6253 | 5.1881 | Metal Building | 2.932 | Metal Building | 2.5317 | 3.7279 | 0.45265 | 0.26667 | 0.5558 | 0.21385 | 0.3085 | 35 | 5 | 0 | Gas | SingleSpeedDX | 0.50851 | No | No
cbecs4455 | Health-care clinic | 1990 | 4A | USA_NY_New.York-John.F.Kennedy.Intl.AP.744860_TMY3.epw | 72000 | 8 | 12 | 10714.2193 | 7741.488 | 10714.2193 | 7741.488 | 1928.5595 | 1393.4678 | 1928.5595 | 1393.4678 | Mass | 4.0381 | IEAD | 0.45947 | 3.7142 | 0.49098 | 5 | 0.65862 | 0.74783 | 0.32538 | 68 | 5 | 2 | HotWater | ChilledWater | 0.62117 | No | No
cbecs4456 | School/university | 1965 | 4B | USA_NM_Albuquerque.Intl.Sunport.723650_TMY3.epw | 55000 | 2 | 8 | 3759.8298 | 1872.4252 | 3759.8298 | 1872.4252 | 676.7694 | 337.0365 | 676.7694 | 337.0365 | Mass | 3.8182 | IEAD | 4.0618 | 3.3067 | 0.087657 | 9.1455 | 1.2523 | 0.22748 | 0.57579 | 38 | 5 | 0 | Electric | SingleSpeedDX | 0.10983 | Yes | No
cbecs4457 | School/university | 1961 | 4A | USA_NY_New.York-John.F.Kennedy.Intl.AP.744860_TMY3.epw | 4000 | 2 | 12 | 1520.926 | 757.4333 | 1520.926 | 757.4333 | 577.9519 | 287.8246 | 577.9519 | 287.8246 | Mass | 3.8182 | IEAD | 4.0618 | 0.40223 | 0.55876 | 83.5 | 1.2523 | 0.45574 | 0.57579 | 50 | 5 | 0 | HotWater | SingleSpeedDX | 0.10983 | Yes | No
cbecs4458 | Hospital | 1994 | 4B | USA_NM_Albuquerque.Intl.Sunport.723650_TMY3.epw | 250000 | 3 | 9 | 12343.4598 | 4921.6347 | 12343.4598 | 4921.6347 | 2221.8228 | 885.8942 | 2221.8228 | 885.8942 | Mass | 4.0381 | IEAD | 0.45947 | 1.9369 | 0.87761 | 2.68 | 1.2985 | 0.86763 | 0.96302 | 168 | 5 | 2 | HotWater | ChilledWater | 0.37943 | No | No
cbecs4459 | Retail | 1975 | 2B | USA_AZ_Tucson-Davis-Monthan.AFB.722745_TMY3.epw | 47500 | 1 | 10 | 2658.571 | 1786.6741 | 2658.571 | 1786.6741 | 13.2929 | 8.9334 | 13.2929 | 8.9334 | Mass | 2.2613 | IEAD | 3.2137 | 2.6828 | 0.52618 | 5 | 1.2125 | 0.53286 | 0.30787 | 80 | 5 | 2 | Gas | SingleSpeedDX | 0.43911 | Yes | Yes
cbecs4460 | Workshop | 1992 | 3B | USA_TX_El.Paso.Intl.AP.722700_TMY3.epw | 10000 | 1 | 15 | 1930.285 | 1165.631 | 1930.285 | 1165.631 | 96.5142 | 58.2816 | 96.5142 | 58.2816 | Mass | 3.2988 | Attic and Other | 1.0185 | 4.7996 | 0.47088 | 0.2 | 1.056 | 0.57179 | 0.70812 | 70 | 5 | 2 | HotWater | SingleSpeedDX | 0.50475 | No | No
cbecs4461 | School/university | 1932 | 5A | USA_NY_Buffalo.Niagara.Intl.AP.725280_TMY3.epw | 62000 | 3 | 10 | 7484.8647 | 2485.0149 | 7484.8647 | 2485.0149 | 4715.4648 | 1565.5594 | 4715.4648 | 1565.5594 | Mass | 4.6843 | IEAD | 2.3135 | 3.3941 | 0.16876 | 5.4839 | 0.50769 | 0.19487 | 0.57579 | 70 | 5 | 0 | HotWater | SingleSpeedDX | 0.10983 | No | No
cbecs4462 | Dining: Cafeteria/fast food | 1978 | 2A | USA_FL_Tampa-MacDill.AFB.747880_TMY3.epw | 3000 | 1 | 10 | 671.7142 | 446.6185 | 671.7142 | 446.6185 | 120.9086 | 80.3913 | 120.9086 | 80.3913 | Mass | 2.2613 | IEAD | 3.2137 | 2.1965 | 0.53526 | 14.3333 | 1.4507 | 0.98652 | 0.47506 | 85 | 5 | 2 | Gas | SingleSpeedDX | 0.73547 | No | No
cbecs4463 | Warehouse | 2005 | 5A | USA_NY_Buffalo.Niagara.Intl.AP.725280_TMY3.epw | 56000 | 2 | 10 | 4789.3215 | 2338.5359 | 4789.3215 | 2338.5359 | 23.9466 | 11.6927 | 23.9466 | 11.6927 | Mass | 2.9948 | IEAD | 2.176 | 0.21548 | 0.08127 | 0.44643 | 0.89408 | 0.20204 | 0.3085 | 60 | 5 | 0 | HotWater | SingleSpeedDX | 0.50851 | No | No
cbecs4464 | School/university | 1996 | 4A | USA_NY_New.York-John.F.Kennedy.Intl.AP.744860_TMY3.epw | 48000 | 1 | 9 | 2794.1195 | 1391.4938 | 2794.1195 | 1391.4938 | 502.9415 | 250.4689 | 502.9415 | 250.4689 | Mass | 4.0381 | IEAD | 0.45947 | 3.7142 | 0.49098 | 6.1458 | 1.3201 | 0.18663 | 0.57579 | 60 | 5 | 0 | HotWater | ChilledWater | 0.10983 | No | No
cbecs4465 | Dining: Cafeteria/fast food | 1969 | 3B | USA_TX_El.Paso.Intl.AP.722700_TMY3.epw | 2500 | 1 | 10 | 500 | 500 | 500 | 500 | 90 | 90 | 90 | 90 | Mass | 3.4475 | Attic and Other | 3.9747 | 2.3694 | 0.31426 | 15.2 | 0.60974 | 1.024 | 0.47506 | 160 | 5 | 2 | Gas | SingleSpeedDX | 0.73547 | No | No
cbecs4466 | Exercise center | 1932 | 3A | USA_GA_Atlanta-Hartsfield.Jackson.Intl.AP.722190_TMY3.epw | 10000 | 1 | 10 | 1226.3768 | 815.4101 | 1226.3768 | 815.4101 | 61.3188 | 40.7705 | 61.3188 | 40.7705 | Wood Framed | 0.087415 | Attic and Other | 1.1601 | 2.8069 | 0.54961 | 5.3 | 0.59795 | 0.59823 | 0.78957 | 48 | 5 | 2 | SingleSpeedDXHeatPumpWaterSource | SingleSpeedDX | 0.56626 | Yes | No
cbecs4467 | Museum | 2012 | 3A | USA_GA_Atlanta-Hartsfield.Jackson.Intl.AP.722190_TMY3.epw | 15000 | 1 | 25 | 3754.9967 | 2496.6733 | 3754.9967 | 2496.6733 | 18.775 | 12.4834 | 18.775 | 12.4834 | Mass | 0.046594 | IEAD | 1.5547 | 2.4151 | 0.74137 | 8.6667 | 1.1368 | 0.56032 | 0.4337 | 48 | 5 | 2 | Gas | ChilledWater | 0.27338 | No | No
cbecs4468 | Warehouse | 2009 | 1A | USA_HI_Honolulu.Intl.AP.911820_TMY3.epw | 315000 | 1 | 40 | 32127.745 | 15687.3755 | 32127.745 | 15687.3755 | 160.6387 | 78.4369 | 160.6387 | 78.4369 | Mass | 0.45009 | Metal Building | 1.0872 | 2.4622 | 0.37553 | 0.28571 | 0.60336 | 0.19088 | 0.3085 | 114 | 5 | 2 | Gas | SingleSpeedDX | 0.50851 | No | No
cbecs4469 | Retail | 1991 | 3B | USA_TX_El.Paso.Intl.AP.722700_TMY3.epw | 102000 | 1 | 55 | 21427.1417 | 14399.9608 | 21427.1417 | 14399.9608 | 107.1357 | 71.9998 | 107.1357 | 71.9998 | Mass | 3.2988 | Metal Building | 4.2905 | 4.7996 | 0.47088 | 3.3333 | 1.3365 | 0.35544 | 0.30787 | 103 | 5 | 2 | Electric | SingleSpeedDX | 0.43911 | No | No
cbecs4470 | Hotel/Motel | 1960 | 2A | USA_FL_Tampa-MacDill.AFB.747880_TMY3.epw | 14000 | 2 | 9 | 2305.6869 | 983.6548 | 2305.6869 | 983.6548 | 415.0236 | 177.0579 | 415.0236 | 177.0579 | Mass | 4.7289 | IEAD | 3.0432 | 1.5177 | 0.8266 | 5 | 0.81387 | 0.2974 | 0.079087 | 168 | 5 | 2 | Electric | SingleSpeedDX | 0.087495 | Yes | No
cbecs4471 | Warehouse | 2000 | 5A | USA_NY_Buffalo.Niagara.Intl.AP.725280_TMY3.epw | 176000 | 2 | 40 | 36457.5369 | 15448.1089 | 36457.5369 | 15448.1089 | 182.2877 | 77.2405 | 182.2877 | 77.2405 | Mass | 0.43551 | IEAD | 4.701 | 0.318 | 0.091316 | 0.17045 | 0.958 | 0.098513 | 0.3085 | 144 | 5 | 2 | Gas | SingleSpeedDX | 0.50851 | No | No
cbecs4472 | Warehouse | 1991 | 4A | USA_NY_New.York-John.F.Kennedy.Intl.AP.744860_TMY3.epw | 36500 | 1 | 25 | 8371.3798 | 2725.0585 | 8371.3798 | 2725.0585 | 41.8569 | 13.6253 | 41.8569 | 13.6253 | Metal Building | 4.1769 | Metal Building | 4.529 | 1.2971 | 0.96542 | 0.027397 | 0.79878 | 0.18587 | 0.3085 | 80 | 5 | 0 | Electric | None | 0.50851 | No | No
cbecs4473 | Retail | 1979 | 4B | USA_NM_Albuquerque.Intl.Sunport.723650_TMY3.epw | 1500000 | 2 | 20 | 47244.0472 | 25400.0254 | 47244.0472 | 25400.0254 | 236.2202 | 127.0001 | 236.2202 | 127.0001 | Mass | 0.57634 | IEAD | 0.071483 | 4.3425 | 0.1605 | 5 | 1.2125 | 0.48999 | 0.30787 | 73 | 5 | 2 | SingleSpeedDXHeatPumpWaterSource | SingleSpeedDX | 0.43911 | Yes | No
cbecs4474 | Hospital | 1954 | 2A | USA_FL_Tampa-MacDill.AFB.747880_TMY3.epw | 1400000 | 10 | 8 | 43274.0107 | 20705.2683 | 43274.0107 | 20705.2683 | 7789.3219 | 3726.9483 | 7789.3219 | 3726.9483 | Mass | 2.6489 | IEAD | 1.6846 | 2.3514 | 0.76288 | 7.6757 | 1.3948 | 0.82141 | 0.96302 | 168 | 5 | 2 | HotWater | ChilledWater | 0.37943 | No | No
cbecs4475 | Religious building | 1999 | 5A | USA_NY_Buffalo.Niagara.Intl.AP.725280_TMY3.epw | 6000 | 3 | 10 | 1667.0933 | 1079.7236 | 1667.0933 | 1079.7236 | 300.0768 | 194.3503 | 300.0768 | 194.3503 | Mass | 1.8526 | Attic and Other | 0.84348 | 0.71959 | 0.75006 | 12.6667 | 0.82788 | 0.2382 | 0.84719 | 24 | 5 | 2 | Gas | SingleSpeedDX | 0.45113 | No | No
cbecs4476 | Office | 1962 | 4A | USA_NY_New.York-John.F.Kennedy.Intl.AP.744860_TMY3.epw | 1750 | 2 | 8 | 735.0429 | 304.7441 | 735.0429 | 304.7441 | 3.6752 | 1.5237 | 3.6752 | 1.5237 | Mass | 3.8182 | IEAD | 4.0618 | 3.3067 | 0.087657 | 2.2857 | 0.57837 | 1.1759 | 0.79757 | 24 | 3 | 0 | Gas | SingleSpeedDX | 0.58419 | No | No
cbecs4477 | Office | 1975 | 5A | USA_NY_Buffalo.Niagara.Intl.AP.725280_TMY3.epw | 62000 | 6 | 8 | 6917.6643 | 3441.6241 | 6917.6643 | 3441.6241 | 3458.8322 | 1720.812 | 3458.8322 | 1720.812 | Mass | 1.0508 | IEAD | 2.3452 | 4.1865 | 0.080405 | 2.8226 | 1.2749 | 0.90171 | 0.79757 | 60 | 5 | 2 | HotWater | ChilledWater | 0.58419 | No | No
cbecs4478 | Dining: Cafeteria/fast food | 1975 | 5A | USA_NY_Buffalo.Niagara.Intl.AP.725280_TMY3.epw | 2300 | 1 | 8 | 470.5197 | 312.8456 | 470.5197 | 312.8456 | 23.526 | 15.6423 | 23.526 | 15.6423 | Mass | 1.0508 | Attic and Other | 1.4739 | 4.1865 | 0.080405 | 46.087 | 1.4507 | 0.95139 | 0.47506 | 75 | 5 | 2 | Gas | SingleSpeedDX | 0.73547 | Yes | No
cbecs4479 | Office | 1995 | 4A | USA_NY_New.York-John.F.Kennedy.Intl.AP.744860_TMY3.epw | 174000 | 4 | 9 | 11660.9996 | 4834.577 | 11660.9996 | 4834.577 | 2098.9799 | 870.2239 | 2098.9799 | 870.2239 | Mass | 4.0381 | IEAD | 0.45947 | 3.7142 | 0.49098 | 0.34483 | 1.3911 | 0.82329 | 0.79757 | 55 | 5 | 0 | Gas | SingleSpeedDX | 0.58419 | No | No
cbecs4480 | NA | 1998 | 5A | USA_NY_Buffalo.Niagara.Intl.AP.725280_TMY3.epw | 1700 | 1 | 12 | 494.7727 | 494.7727 | 494.7727 | 494.7727 | 2.4739 | 2.4739 | 2.4739 | 2.4739 | Metal Building | 0.72676 | Metal Building | 1.2199 | 1.3589 | 0.5167 | 0 | 1.0567 | 0.54833 | 0.43983 | 4 | 3 | 2 | Electric | None | 0.14805 | No | No
cbecs4481 | NA | 1961 | 1A | USA_HI_Honolulu.Intl.AP.911820_TMY3.epw | 1800 | 2 | 8 | 480 | 480 | 480 | 480 | 24 | 24 | 24 | 24 | Mass | 2.0078 | Attic and Other | 3.1524 | 3.1097 | 0.80248 | 0.55556 | 1.247 | 0.63326 | 0.43983 | 49 | 5 | 2 | None | SingleSpeedDX | 0.14805 | Yes | No
cbecs4482 | NA | 1985 | 3C | USA_CA_San.Deigo-Brown.Field.Muni.AP.722904_TMY3.epw | 98000 | 2 | 12 | 7268.7914 | 3882.9014 | 7268.7914 | 3882.9014 | 4579.3386 | 2446.2279 | 4579.3386 | 2446.2279 | Mass | 1.8939 | IEAD | 3.371 | 2.8382 | 0.98442 | 5 | 1.2603 | 0.59606 | 0.43983 | 60 | 5 | 0 | HotWater | SingleSpeedDX | 0.14805 | No | No
cbecs4483 | Office | 1970 | 4B | USA_NM_Albuquerque.Intl.Sunport.723650_TMY3.epw | 3550 | 1 | 10 | 755.5395 | 469.8629 | 755.5395 | 469.8629 | 37.777 | 23.4931 | 37.777 | 23.4931 | Wood Framed | 2.2105 | Attic and Other | 3.4149 | 4.3425 | 0.1605 | 2.8169 | 1.2749 | 1.0263 | 0.79757 | 40 | 5 | 0 | Gas | SingleSpeedDX | 0.58419 | No | No
cbecs4484 | NA | 1932 | 3A | USA_GA_Atlanta-Hartsfield.Jackson.Intl.AP.722190_TMY3.epw | 2200 | 1 | 12 | 770.0971 | 411.3767 | 770.0971 | 411.3767 | 3.8505 | 2.0569 | 3.8505 | 2.0569 | Mass | 0.83649 | IEAD | 4.1819 | 3.3239 | 0.77025 | 5 | 1.3229 | 0.54833 | 0.43983 | 0 | 0 | 0 | None | None | 0.14805 | No | No
cbecs4485 | Retail | 1910 | 4A | USA_NY_New.York-John.F.Kennedy.Intl.AP.744860_TMY3.epw | 25000 | 3 | 8 | 2672.5269 | 1796.053 | 2672.5269 | 1796.053 | 133.6263 | 89.8027 | 133.6263 | 89.8027 | Mass | 0.42585 | Attic and Other | 0.76695 | 0.0017826 | 0.92819 | 3.3333 | 1.4725 | 0.35513 | 0.30787 | 61 | 5 | 2 | HotWater | SingleSpeedDX | 0.43911 | Yes | No
cbecs4486 | Office | 1950 | 5A | USA_NY_Buffalo.Niagara.Intl.AP.725280_TMY3.epw | 7100 | 2 | 9 | 1665.6177 | 690.5546 | 1665.6177 | 690.5546 | 83.2809 | 34.5277 | 83.2809 | 34.5277 | Wood Framed | 3.3263 | Attic and Other | 0.18974 | 3.2853 | 0.31886 | 1.4085 | 1.4788 | 0.8463 | 0.79757 | 50 | 5 | 0 | HotWater | SingleSpeedDX | 0.58419 | Yes | No
cbecs4487 | Office | 2006 | 4A | USA_NY_New.York-John.F.Kennedy.Intl.AP.744860_TMY3.epw | 78000 | 1 | 9 | 3903.7182 | 1618.457 | 3903.7182 | 1618.457 | 702.6693 | 291.3223 | 702.6693 | 291.3223 | Mass | 2.263 | IEAD | 3.351 | 4.5679 | 0.84263 | 0.89744 | 1.4753 | 0.79503 | 0.79757 | 50 | 5 | 0 | SingleSpeedDXHeatPumpWaterSource | SingleSpeedDX | 0.58419 | No | No
cbecs4488 | Workshop | 1988 | 3A | USA_GA_Atlanta-Hartsfield.Jackson.Intl.AP.722190_TMY3.epw | 4000 | 1 | 15 | 1220.8194 | 737.2098 | 1220.8194 | 737.2098 | 6.1041 | 3.686 | 6.1041 | 3.686 | Metal Building | 4.5401 | Metal Building | 2.5218 | 0.35169 | 0.29081 | 0.25 | 1.4915 | 0.56459 | 0.70812 | 48 | 5 | 2 | Electric | None | 0.50475 | No | No
cbecs4489 | School/university | 1965 | 3B | USA_TX_El.Paso.Intl.AP.722700_TMY3.epw | 69000 | 8 | 13 | 13686.5739 | 6816.0228 | 13686.5739 | 6816.0228 | 2463.5833 | 1226.8841 | 2463.5833 | 1226.8841 | Mass | 3.4475 | IEAD | 3.3191 | 4.4205 | 0.2072 | 7.4928 | 1.2523 | 0.82504 | 0.57579 | 102 | 5 | 2 | HotWater | ChilledWater | 0.10983 | Yes | No
cbecs4490 | Office | 1983 | 2B | USA_AZ_Tucson-Davis-Monthan.AFB.722745_TMY3.epw | 3600 | 2 | 8 | 678.8225 | 678.8225 | 678.8225 | 678.8225 | 33.9411 | 33.9411 | 33.9411 | 33.9411 | Wood Framed | 0.12486 | IEAD | 3.6338 | 1.8928 | 0.43715 | 1.3889 | 0.6948 | 0.81449 | 0.79757 | 53 | 5 | 2 | Gas | SingleSpeedDX | 0.58419 | Yes | No
cbecs4491 | Warehouse | 1985 | 3C | USA_CA_San.Deigo-Brown.Field.Muni.AP.722904_TMY3.epw | 8500 | 1 | 9 | 1327.6144 | 518.5994 | 1327.6144 | 518.5994 | 66.3807 | 25.93 | 66.3807 | 25.93 | Metal Building | 4.5401 | IEAD | 3.371 | 0.17203 | 0.92252 | 0.94118 | 1.2786 | 0.23721 | 0.3085 | 68 | 5 | 2 | Gas | SingleSpeedDX | 0.50851 | Yes | No
cbecs4492 | Warehouse | 1910 | 4A | USA_NY_New.York-John.F.Kennedy.Intl.AP.744860_TMY3.epw | 140000 | 3 | 16 | 14839.1698 | 7245.6884 | 14839.1698 | 7245.6884 | 74.1958 | 36.2284 | 74.1958 | 36.2284 | Mass | 0.42585 | IEAD | 1.5501 | 0.0017826 | 0.92819 | 0.12857 | 0.79078 | 0.21367 | 0.3085 | 45 | 5 | 0 | Gas | SingleSpeedDX | 0.50851 | Yes | No
cbecs4493 | School/university | 1972 | 4A | USA_NY_New.York-John.F.Kennedy.Intl.AP.744860_TMY3.epw | 255000 | 3 | 12 | 16628.3373 | 6624.8356 | 16628.3373 | 6624.8356 | 2993.1007 | 1192.4704 | 2993.1007 | 1192.4704 | Mass | 0.57634 | IEAD | 0.071483 | 4.873 | 0.40727 | 4.7647 | 1.4614 | 0.18401 | 0.57579 | 75 | 5 | 2 | HotWater | ChilledWater | 0.10983 | Yes | No
cbecs4494 | Religious building | 1983 | 2A | USA_FL_Tampa-MacDill.AFB.747880_TMY3.epw | 22000 | 2 | 10 | 2914.1036 | 1509.8983 | 2914.1036 | 1509.8983 | 524.5387 | 271.7817 | 524.5387 | 271.7817 | Mass | 1.9635 | Attic and Other | 1.1368 | 0.35679 | 0.43293 | 5.8182 | 1.4273 | 0.2284 | 0.84719 | 40 | 3 | 2 | Gas | SingleSpeedDX | 0.45113 | Yes | No
cbecs4495 | Hotel/Motel | 1995 | 5B | USA_CO_Denver-Aurora-Buckley.AFB.724695_TMY3.epw | 134000 | 4 | 9 | 10087.9683 | 4303.7407 | 10087.9683 | 4303.7407 | 1815.8343 | 774.6733 | 1815.8343 | 774.6733 | Mass | 1.8526 | IEAD | 4.5364 | 0.92369 | 0.31202 | 5 | 1.3357 | 0.31636 | 0.079087 | 168 | 5 | 2 | SingleSpeedDXHeatPumpWaterSource | SingleSpeedDX | 0.087495 | No | No
cbecs4496 | Health-care clinic | 2003 | 4A | USA_NY_New.York-John.F.Kennedy.Intl.AP.744860_TMY3.epw | 2000 | 1 | 8 | 420.8943 | 304.1144 | 420.8943 | 304.1144 | 21.0447 | 15.2057 | 21.0447 | 15.2057 | Mass | 0.41137 | Attic and Other | 3.1423 | 1.5948 | 0.72099 | 5 | 0.76213 | 0.82825 | 0.32538 | 32 | 5 | 0 | Gas | SingleSpeedDX | 0.62117 | No | No
cbecs4497 | Dining: Cafeteria/fast food | 1910 | 5A | USA_NY_Buffalo.Niagara.Intl.AP.725280_TMY3.epw | 7500 | 2 | 9 | 1655.6086 | 733.8691 | 1655.6086 | 733.8691 | 629.1313 | 278.8703 | 629.1313 | 278.8703 | Wood Framed | 4.6062 | IEAD | 2.2595 | 4.8579 | 0.21994 | 3.8667 | 1.3564 | 0.94219 | 0.47506 | 65 | 5 | 2 | Gas | SingleSpeedDX | 0.73547 | Yes | No
cbecs4498 | Warehouse | 1946 | 2A | USA_FL_Tampa-MacDill.AFB.747880_TMY3.epw | 7500 | 1 | 20 | 2478.7093 | 1210.3073 | 2478.7093 | 1210.3073 | 123.9355 | 60.5154 | 123.9355 | 60.5154 | Mass | 2.6489 | Metal Building | 3.844 | 0.34455 | 0.31025 | 0.4 | 0.98033 | 0.21234 | 0.3085 | 36 | 5 | 0 | Electric | SingleSpeedDX | 0.50851 | Yes | No
cbecs4499 | Office | 1966 | 5A | USA_NY_Buffalo.Niagara.Intl.AP.725280_TMY3.epw | 7800 | 2 | 10 | 1583.8182 | 984.9615 | 1583.8182 | 984.9615 | 79.1909 | 49.2481 | 79.1909 | 49.2481 | Mass | 1.4061 | IEAD | 2.3418 | 2.6592 | 0.29949 | 1.9231 | 0.57837 | 0.85244 | 0.79757 | 50 | 5 | 0 | Gas | SingleSpeedDX | 0.58419 | Yes | No
cbecs4500 | Health-care clinic | 1950 | 3A | USA_GA_Atlanta-Hartsfield.Jackson.Intl.AP.722190_TMY3.epw | 1650 | 1 | 9 | 430.0832 | 310.7538 | 430.0832 | 310.7538 | 2.1504 | 1.5538 | 2.1504 | 1.5538 | Mass | 4.3058 | Metal Building | 0.9672 | 4.2513 | 0.08346 | 5 | 0.56299 | 0.84522 | 0.32538 | 40 | 5 | 0 | Gas | SingleSpeedDX | 0.62117 | Yes | No
cbecs4501 | Office | 1974 | 4A | USA_NY_New.York-John.F.Kennedy.Intl.AP.744860_TMY3.epw | 305000 | 6 | 8 | 10822.1994 | 10822.1994 | 10822.1994 | 10822.1994 | 541.11 | 541.11 | 541.11 | 541.11 | Mass | 0.57634 | IEAD | 0.071483 | 4.3425 | 0.1605 | 3.2787 | 1.2749 | 0.89451 | 0.79757 | 40 | 5 | 0 | HotWater | ChilledWater | 0.58419 | Yes | No
cbecs4502 | Dining: Cafeteria/fast food | 1988 | 2A | USA_FL_Tampa-MacDill.AFB.747880_TMY3.epw | 5000 | 1 | 14 | 1214.0511 | 807.2148 | 1214.0511 | 807.2148 | 6.0703 | 4.0361 | 6.0703 | 4.0361 | Metal Building | 2.1078 | Metal Building | 2.6755 | 3.7001 | 0.27036 | 33 | 1.06 | 0.97212 | 0.47506 | 35 | 5 | 0 | Gas | SingleSpeedDX | 0.73547 | No | No
cbecs4503 | NA | 1932 | 4B | USA_NM_Albuquerque.Intl.Sunport.723650_TMY3.epw | 3000 | 1 | 12 | 1101.3882 | 392.2323 | 1101.3882 | 392.2323 | 5.5069 | 1.9612 | 5.5069 | 1.9612 | Wood Framed | 2.8431 | Attic and Other | 2.2924 | 3.3116 | 0.77103 | 5 | 1.3229 | 0.54833 | 0.43983 | 0 | 0 | 0 | None | None | 0.14805 | No | No
cbecs4504 | Office | 1963 | 4A | USA_NY_New.York-John.F.Kennedy.Intl.AP.744860_TMY3.epw | 46000 | 3 | 9 | 4239.6019 | 2636.5683 | 4239.6019 | 2636.5683 | 763.1283 | 474.5823 | 763.1283 | 474.5823 | Mass | 3.8182 | IEAD | 4.0618 | 3.3067 | 0.087657 | 1.7391 | 0.57837 | 0.79043 | 0.79757 | 40 | 5 | 0 | HotWater | SingleSpeedDX | 0.58419 | No | No
cbecs4505 | NA | 1956 | 4C | USA_WA_Seattle-Tacoma.Intl.AP.727930_TMY3.epw | 3000 | 2 | 10 | 1059.8113 | 566.1385 | 1059.8113 | 566.1385 | 190.766 | 101.9049 | 190.766 | 101.9049 | Mass | 3.2011 | Attic and Other | 4.9058 | 1.1915 | 0.99093 | 5 | 0.58799 | 0.57001 | 0.43983 | 0 | 0 | 0 | None | None | 0.14805 | No | No
cbecs4506 | Performing arts theater | 1910 | 4C | USA_WA_Seattle-Tacoma.Intl.AP.727930_TMY3.epw | 2500 | 2 | 8 | 565.6854 | 565.6854 | 565.6854 | 565.6854 | 28.2843 | 28.2843 | 28.2843 | 28.2843 | Wood Framed | 2.1387 | Attic and Other | 0.76695 | 2.8898 | 0.89612 | 7.2 | 1.0929 | 0.66041 | 0.3313 | 43 | 5 | 0 | Gas | SingleSpeedDX | 0.6798 | Yes | No
cbecs4507 | Dining: Bar lounge/leisure | 1932 | 4A | USA_NY_New.York-John.F.Kennedy.Intl.AP.744860_TMY3.epw | 8500 | 3 | 12 | 2350.04 | 1562.5266 | 2350.04 | 1562.5266 | 117.502 | 78.1263 | 117.502 | 78.1263 | Mass | 2.6827 | Attic and Other | 2.2924 | 1.8902 | 0.17288 | 14.8235 | 0.68813 | 0.95561 | 0.20961 | 78 | 5 | 2 | Gas | SingleSpeedDX | 0.86926 | Yes | No
cbecs4508 | School/university | 2008 | 5A | USA_NY_Buffalo.Niagara.Intl.AP.725280_TMY3.epw | 1500000 | 30 | 15 | 134398.6607 | 75335.5721 | 134398.6607 | 75335.5721 | 118270.8214 | 66295.3035 | 118270.8214 | 66295.3035 | Steel-Framed | 3.7793 | IEAD | 3.1337 | 4.2585 | 0.76733 | 1.3333 | 0.81199 | 2.8249 | 0.57579 | 168 | 5 | 2 | HotWater | ChilledWater | 0.10983 | No | No
cbecs4509 | Office | 2000 | 6A | USA_MN_Rochester.Intl.AP.726440_TMY3.epw | 4800 | 2 | 12 | 1490.939 | 927.2009 | 1490.939 | 927.2009 | 268.369 | 166.8962 | 268.369 | 166.8962 | Wood Framed | 0.8359 | Attic and Other | 2.2449 | 4.6766 | 0.14925 | 0.83333 | 1.4068 | 0.87655 | 0.79757 | 44 | 5 | 2 | Gas | SingleSpeedDX | 0.58419 | No | No
cbecs4510 | Warehouse | 1995 | 4A | USA_NY_New.York-John.F.Kennedy.Intl.AP.744860_TMY3.epw | 194000 | 2 | 26 | 28385.7136 | 9240.1411 | 28385.7136 | 9240.1411 | 1419.2857 | 462.0071 | 1419.2857 | 462.0071 | Metal Building | 4.1769 | IEAD | 0.45947 | 3.7142 | 0.49098 | 0.64433 | 0.79878 | 0.22499 | 0.3085 | 60 | 5 | 0 | Gas | SingleSpeedDX | 0.50851 | No | No
cbecs4511 | Religious building | 1981 | 2A | USA_FL_Tampa-MacDill.AFB.747880_TMY3.epw | 4700 | 1 | 10 | 1043.3216 | 450.4843 | 1043.3216 | 450.4843 | 52.1661 | 22.5242 | 52.1661 | 22.5242 | Mass | 1.9635 | Attic and Other | 1.1368 | 3.7001 | 0.27036 | 33.4043 | 1.4273 | 0.23171 | 0.84719 | 4 | 0 | 2 | Gas | SingleSpeedDX | 0.45113 | Yes | No
cbecs4512 | Office | 1967 | 2A | USA_FL_Tampa-MacDill.AFB.747880_TMY3.epw | 98000 | 4 | 14 | 11115.1184 | 6912.387 | 11115.1184 | 6912.387 | 9781.3042 | 6082.9006 | 9781.3042 | 6082.9006 | Mass | 4.7289 | Attic and Other | 2.083 | 4.1041 | 0.66681 | 2.9082 | 0.57837 | 0.87439 | 0.79757 | 60 | 5 | 0 | HotWater | ChilledWater | 0.58419 | Yes | No
cbecs4513 | Office | 1974 | 4B | USA_NM_Albuquerque.Intl.Sunport.723650_TMY3.epw | 3200 | 2 | 7 | 710.1189 | 441.6162 | 710.1189 | 441.6162 | 35.5059 | 22.0808 | 35.5059 | 22.0808 | Mass | 0.57634 | Attic and Other | 3.4149 | 4.3425 | 0.1605 | 1.875 | 1.2749 | 0.91421 | 0.79757 | 45 | 5 | 2 | Gas | SingleSpeedDX | 0.58419 | No | No
cbecs4514 | School/university | 2001 | 3B | USA_TX_El.Paso.Intl.AP.722700_TMY3.epw | 7900 | 1 | 10 | 1408.1548 | 561.0179 | 1408.1548 | 561.0179 | 253.4679 | 100.9832 | 253.4679 | 100.9832 | Wood Framed | 2.153 | IEAD | 4.4831 | 1.8406 | 0.76336 | 26.519 | 1.2448 | 0.24519 | 0.57579 | 40 | 5 | 0 | Gas | SingleSpeedDX | 0.10983 | No | No
cbecs4515 | Office | 1972 | 2A | USA_FL_Tampa-MacDill.AFB.747880_TMY3.epw | 42000 | 4 | 10 | 5197.5379 | 3232.2997 | 5197.5379 | 3232.2997 | 935.5568 | 581.8139 | 935.5568 | 581.8139 | Mass | 2.2613 | IEAD | 3.2137 | 4.4514 | 0.34597 | 3.5714 | 1.2749 | 0.89164 | 0.79757 | 50 | 5 | 2 | HotWater | ChilledWater | 0.58419 | Yes | No
cbecs4516 | Retail | 1964 | 6A | USA_MN_Rochester.Intl.AP.726440_TMY3.epw | 6400 | 2 | 9 | 1242.0783 | 834.73 | 1242.0783 | 834.73 | 62.1039 | 41.7365 | 62.1039 | 41.7365 | Wood Framed | 0.72927 | Attic and Other | 2.7956 | 0.58061 | 0.82876 | 3.3333 | 1.0882 | 0.53135 | 0.30787 | 168 | 5 | 2 | Gas | SingleSpeedDX | 0.43911 | Yes | No
cbecs4517 | Warehouse | 1932 | 2A | USA_FL_Tampa-MacDill.AFB.747880_TMY3.epw | 3000 | 1 | 12 | 657.2671 | 657.2671 | 657.2671 | 657.2671 | 3.2863 | 3.2863 | 3.2863 | 3.2863 | Metal Building | 4.9862 | Metal Building | 1.8046 | 0.76944 | 0.17309 | 0 | 0.74763 | 0.18587 | 0.3085 | 0 | 0 | 0 | None | None | 0.50851 | No | No
cbecs4518 | School/university | 1932 | 1A | USA_HI_Honolulu.Intl.AP.911820_TMY3.epw | 14250 | 2 | 13 | 3476.9836 | 1385.2524 | 3476.9836 | 1385.2524 | 1738.4918 | 692.6262 | 1738.4918 | 692.6262 | Mass | 3.2253 | IEAD | 1.0709 | 4.1675 | 0.34349 | 20.4912 | 0.50769 | 0.22328 | 0.57579 | 50 | 5 | 0 | None | SingleSpeedDX | 0.10983 | Yes | No
cbecs4519 | Hospital | 1967 | 4A | USA_NY_New.York-John.F.Kennedy.Intl.AP.744860_TMY3.epw | 415000 | 6 | 8 | 19991.8703 | 7971.2402 | 19991.8703 | 7971.2402 | 3598.5367 | 1434.8232 | 3598.5367 | 1434.8232 | Mass | 3.8182 | IEAD | 4.0618 | 1.8732 | 0.89493 | 20.9542 | 0.50147 | 0.89915 | 0.96302 | 168 | 5 | 2 | HotWater | ChilledWater | 0.37943 | No | No
cbecs4520 | Office | 1998 | 3A | USA_GA_Atlanta-Hartsfield.Jackson.Intl.AP.722190_TMY3.epw | 1400000 | 20 | 12 | 90023.9968 | 44788.0581 | 90023.9968 | 44788.0581 | 16204.3194 | 8061.8505 | 16204.3194 | 8061.8505 | Mass | 3.2988 | IEAD | 2.005 | 1.5326 | 0.129 | 4.6429 | 1.3911 | 2.1888 | 0.79757 | 168 | 5 | 2 | HotWater | ChilledWater | 0.58419 | No | No
cbecs4521 | Office | 1932 | 3B | USA_TX_El.Paso.Intl.AP.722700_TMY3.epw | 3200 | 1 | 10 | 717.3284 | 446.0997 | 717.3284 | 446.0997 | 129.1191 | 80.298 | 129.1191 | 80.298 | Mass | 0.83649 | IEAD | 4.1819 | 2.8069 | 0.54961 | 1.25 | 1.4863 | 0.87146 | 0.79757 | 50 | 5 | 2 | Gas | SingleSpeedDX | 0.58419 | No | No
cbecs4522 | Workshop | 1932 | 4A | USA_NY_New.York-John.F.Kennedy.Intl.AP.744860_TMY3.epw | 5600 | 2 | 12 | 2001.5482 | 805.7762 | 2001.5482 | 805.7762 | 100.0774 | 40.2888 | 100.0774 | 40.2888 | Mass | 2.6827 | IEAD | 4.793 | 3.3116 | 0.77103 | 0.53571 | 1.3189 | 0.625 | 0.70812 | 40 | 5 | 0 | Electric | SingleSpeedDX | 0.50475 | Yes | No
cbecs4523 | School/university | 1996 | 4A | USA_NY_New.York-John.F.Kennedy.Intl.AP.744860_TMY3.epw | 230000 | 2 | 10 | 10745.2315 | 4280.9687 | 10745.2315 | 4280.9687 | 1934.1417 | 770.5744 | 1934.1417 | 770.5744 | Mass | 4.0381 | IEAD | 0.45947 | 1.9369 | 0.87761 | 6.3913 | 1.3201 | 0.1913 | 0.57579 | 64 | 5 | 2 | HotWater | ChilledWater | 0.10983 | No | No
cbecs4524 | Warehouse | 1980 | 3B | USA_TX_El.Paso.Intl.AP.722700_TMY3.epw | 5500 | 1 | 8 | 1039.8769 | 338.5016 | 1039.8769 | 338.5016 | 51.9938 | 16.9251 | 51.9938 | 16.9251 | Mass | 1.8939 | IEAD | 3.371 | 2.8382 | 0.98442 | 0.72727 | 1.2786 | 0.23448 | 0.3085 | 40 | 5 | 0 | None | SingleSpeedDX | 0.50851 | No | No
cbecs4525 | Dining: Bar lounge/leisure | 1910 | 5A | USA_NY_Buffalo.Niagara.Intl.AP.725280_TMY3.epw | 2850 | 3 | 9 | 1249.9571 | 554.059 | 1249.9571 | 554.059 | 62.4979 | 27.703 | 62.4979 | 27.703 | Wood Framed | 4.6062 | IEAD | 2.2595 | 0.59464 | 0.67218 | 9.4737 | 1.1349 | 0.96491 | 0.20961 | 77 | 5 | 2 | HotWater | SingleSpeedDX | 0.86926 | Yes | No
cbecs4526 | Office | 1972 | 5A | USA_NY_Buffalo.Niagara.Intl.AP.725280_TMY3.epw | 425000 | 2 | 9 | 10521.92 | 6543.4826 | 10521.92 | 6543.4826 | 526.096 | 327.1741 | 526.096 | 327.1741 | Mass | 1.0508 | IEAD | 2.3452 | 0.23143 | 0.115 | 4.2353 | 1.2749 | 0.85229 | 0.79757 | 80 | 5 | 2 | Gas | SingleSpeedDX | 0.58419 | Yes | No
cbecs4527 | Hospital | 1991 | 3B | USA_TX_El.Paso.Intl.AP.722700_TMY3.epw | 270000 | 3 | 12 | 15613.3789 | 7470.5162 | 15613.3789 | 7470.5162 | 7806.6894 | 3735.2581 | 7806.6894 | 3735.2581 | Mass | 3.2988 | IEAD | 2.005 | 4.7996 | 0.47088 | 2.8148 | 1.2985 | 0.84232 | 0.96302 | 168 | 5 | 2 | HotWater | ChilledWater | 0.37943 | No | No
cbecs4528 | School/university | 1991 | 1A | USA_HI_Honolulu.Intl.AP.911820_TMY3.epw | 29500 | 1 | 10 | 2721.1211 | 1084.112 | 2721.1211 | 1084.112 | 136.0561 | 54.2056 | 136.0561 | 54.2056 | Mass | 1.4662 | IEAD | 0.89019 | 3.4015 | 0.90366 | 7.5424 | 1.3201 | 0.16715 | 0.57579 | 85 | 5 | 0 | Gas | SingleSpeedDX | 0.10983 | No | No
cbecs4529 | School/university | 2011 | 2A | USA_FL_Tampa-MacDill.AFB.747880_TMY3.epw | 182000 | 2 | 10 | 6033.2413 | 6033.2413 | 6033.2413 | 6033.2413 | 2292.6317 | 2292.6317 | 2292.6317 | 2292.6317 | Mass | 1.9377 | IEAD | 3.9983 | 4.8347 | 0.51977 | 10.9011 | 0.81199 | 0.18348 | 0.57579 | 70 | 5 | 0 | Gas | SingleSpeedDX | 0.10983 | No | No
cbecs4530 | Health-care clinic | 2001 | 3A | USA_GA_Atlanta-Hartsfield.Jackson.Intl.AP.722190_TMY3.epw | 5400 | 1 | 13 | 1123.8498 | 812.0302 | 1123.8498 | 812.0302 | 5.6192 | 4.0602 | 5.6192 | 4.0602 | Mass | 0.59734 | Metal Building | 3.0257 | 4.3432 | 0.068245 | 5 | 0.76213 | 0.56184 | 0.32538 | 168 | 5 | 2 | SingleSpeedDXHeatPumpWaterSource | SingleSpeedDX | 0.62117 | No | No
cbecs4531 | Warehouse | 1994 | 4A | USA_NY_New.York-John.F.Kennedy.Intl.AP.744860_TMY3.epw | 4800 | 2 | 8 | 1121.7358 | 547.7226 | 1121.7358 | 547.7226 | 56.0868 | 27.3861 | 56.0868 | 27.3861 | Mass | 4.0381 | Attic and Other | 3.52 | 1.9369 | 0.87761 | 0.625 | 0.79878 | 0.2184 | 0.3085 | 49 | 5 | 2 | Gas | SingleSpeedDX | 0.50851 | No | No
cbecs4532 | Dining: Cafeteria/fast food | 1975 | 2B | USA_AZ_Tucson-Davis-Monthan.AFB.722745_TMY3.epw | 9000 | 1 | 8 | 758.9466 | 758.9466 | 758.9466 | 758.9466 | 37.9473 | 37.9473 | 37.9473 | 37.9473 | Mass | 2.2613 | IEAD | 3.2137 | 2.6828 | 0.52618 | 17.7778 | 1.4507 | 1.0096 | 0.47506 | 126 | 5 | 2 | HotWater | SingleSpeedDX | 0.73547 | Yes | No
cbecs4533 | School/university | 1960 | 4A | USA_NY_New.York-John.F.Kennedy.Intl.AP.744860_TMY3.epw | 104000 | 2 | 10 | 7225.5104 | 2878.6894 | 7225.5104 | 2878.6894 | 1300.5919 | 518.1641 | 1300.5919 | 518.1641 | Mass | 3.8182 | IEAD | 4.0618 | 3.3067 | 0.087657 | 6.5 | 1.2523 | 0.24348 | 0.57579 | 70 | 5 | 0 | HotWater | SingleSpeedDX | 0.10983 | Yes | No
cbecs4534 | Warehouse | 1974 | 5A | USA_NY_Buffalo.Niagara.Intl.AP.725280_TMY3.epw | 2400 | 1 | 20 | 1717.3002 | 559.017 | 1717.3002 | 559.017 | 8.5865 | 2.7951 | 8.5865 | 2.7951 | Metal Building | 0.90475 | Metal Building | 0.71915 | 1.4285 | 0.98085 | 1.6667 | 0.5558 | 0.18587 | 0.3085 | 48 | 5 | 2 | None | None | 0.50851 | No | No
cbecs4535 | Office | 1910 | 3A | USA_GA_Atlanta-Hartsfield.Jackson.Intl.AP.722190_TMY3.epw | 4500 | 2 | 10 | 1344.9907 | 669.1496 | 1344.9907 | 669.1496 | 672.4954 | 334.5748 | 672.4954 | 334.5748 | Mass | 1.871 | IEAD | 4.9444 | 1.6458 | 0.64088 | 1.5556 | 1.2234 | 1.0309 | 0.79757 | 40 | 5 | 0 | Gas | SingleSpeedDX | 0.58419 | Yes | No
cbecs4536 | Warehouse | 1985 | 3B | USA_TX_El.Paso.Intl.AP.722700_TMY3.epw | 22000 | 1 | 38 | 9018.0974 | 3522.6943 | 9018.0974 | 3522.6943 | 4509.0487 | 1761.3471 | 4509.0487 | 1761.3471 | Metal Building | 4.5401 | Metal Building | 2.5218 | 2.8382 | 0.98442 | 0.27273 | 1.2786 | 0.20324 | 0.3085 | 40 | 5 | 2 | Gas | SingleSpeedDX | 0.50851 | Yes | No
cbecs4537 | Museum | 1991 | 3A | USA_GA_Atlanta-Hartsfield.Jackson.Intl.AP.722190_TMY3.epw | 10750 | 2 | 9 | 1618.3992 | 1076.0633 | 1618.3992 | 1076.0633 | 8.092 | 5.3803 | 8.092 | 5.3803 | Mass | 3.2988 | Metal Building | 4.2905 | 4.7996 | 0.47088 | 5.0233 | 1.3662 | 0.56117 | 0.4337 | 40 | 5 | 2 | Gas | SingleSpeedDX | 0.27338 | No | No
cbecs4538 | Health-care clinic | 1910 | 3B | USA_TX_El.Paso.Intl.AP.722700_TMY3.epw | 5600 | 2 | 10 | 1245.0221 | 899.5824 | 1245.0221 | 899.5824 | 6.2251 | 4.4979 | 6.2251 | 4.4979 | Mass | 1.871 | IEAD | 4.9444 | 4.1773 | 0.52946 | 5 | 0.934 | 0.60661 | 0.32538 | 70 | 5 | 2 | Gas | SingleSpeedDX | 0.62117 | No | No
cbecs4539 | School/university | 1967 | 1A | USA_HI_Honolulu.Intl.AP.911820_TMY3.epw | 50000 | 2 | 8 | 4390.5353 | 1457.681 | 4390.5353 | 1457.681 | 219.5268 | 72.8841 | 219.5268 | 72.8841 | Mass | 2.0078 | IEAD | 0.94403 | 2.2773 | 0.41136 | 11.1 | 1.2523 | 0.20631 | 0.57579 | 50 | 5 | 2 | Gas | SingleSpeedDX | 0.10983 | Yes | No
cbecs4540 | Hospital | 1962 | 3A | USA_GA_Atlanta-Hartsfield.Jackson.Intl.AP.722190_TMY3.epw | 600000 | 6 | 9 | 27043.1655 | 10782.7614 | 27043.1655 | 10782.7614 | 1352.1583 | 539.1381 | 1352.1583 | 539.1381 | Mass | 3.4475 | IEAD | 3.3191 | 4.4205 | 0.2072 | 14.8267 | 0.50147 | 0.86365 | 0.96302 | 168 | 5 | 2 | HotWater | ChilledWater | 0.37943 | Yes | No
cbecs4541 | Workshop | 1950 | 4A | USA_NY_New.York-John.F.Kennedy.Intl.AP.744860_TMY3.epw | 2200 | 2 | 9 | 940.9025 | 378.7852 | 940.9025 | 378.7852 | 47.0451 | 18.9393 | 47.0451 | 18.9393 | Mass | 3.2011 | IEAD | 1.4111 | 1.1915 | 0.99093 | 0.45455 | 0.56486 | 0.67041 | 0.70812 | 53 | 5 | 2 | Gas | SingleSpeedDX | 0.50475 | Yes | No
cbecs4542 | Retail | 1999 | 4A | USA_NY_New.York-John.F.Kennedy.Intl.AP.744860_TMY3.epw | 6000 | 1 | 12 | 1133.8571 | 762.0008 | 1133.8571 | 762.0008 | 204.0943 | 137.1601 | 204.0943 | 137.1601 | Mass | 4.0381 | Attic and Other | 3.52 | 3.7142 | 0.49098 | 5 | 1.3365 | 0.6215 | 0.30787 | 70 | 5 | 2 | Gas | SingleSpeedDX | 0.43911 | No | No
cbecs4543 | NA | 1978 | 3B | USA_TX_El.Paso.Intl.AP.722700_TMY3.epw | 48000 | 1 | 9 | 2697.8391 | 1441.1534 | 2697.8391 | 1441.1534 | 485.611 | 259.4076 | 485.611 | 259.4076 | Mass | 3.4185 | IEAD | 0.34888 | 3.7279 | 0.45265 | 5 | 1.0469 | 0.56097 | 0.43983 | 40 | 5 | 0 | Gas | SingleSpeedDX | 0.14805 | Yes | No
cbecs4544 | Warehouse | 1988 | 3A | USA_GA_Atlanta-Hartsfield.Jackson.Intl.AP.722190_TMY3.epw | 4000 | 1 | 15 | 1357.645 | 662.9126 | 1357.645 | 662.9126 | 6.7882 | 3.3146 | 6.7882 | 3.3146 | Metal Building | 4.5401 | Metal Building | 2.5218 | 0.35169 | 0.29081 | 0 | 1.2786 | 0.18587 | 0.3085 | 55 | 5 | 2 | None | None | 0.50851 | No | No
cbecs4545 | Retail | 1968 | 5A | USA_NY_Buffalo.Niagara.Intl.AP.725280_TMY3.epw | 15750 | 1 | 10 | 1530.8821 | 1028.8186 | 1530.8821 | 1028.8186 | 76.5441 | 51.4409 | 76.5441 | 51.4409 | Mass | 1.4061 | IEAD | 2.3418 | 3.3566 | 0.29862 | 3.3333 | 1.0882 | 0.39063 | 0.30787 | 110 | 5 | 2 | Gas | SingleSpeedDX | 0.43911 | Yes | No
cbecs4546 | Workshop | 1958 | 5A | USA_NY_Buffalo.Niagara.Intl.AP.725280_TMY3.epw | 3800 | 1 | 20 | 1586.5434 | 958.0576 | 1586.5434 | 958.0576 | 999.5223 | 603.5763 | 999.5223 | 603.5763 | Mass | 0.96581 | IEAD | 3.1663 | 3.2853 | 0.31886 | 3.1579 | 0.56486 | 0.59687 | 0.70812 | 56 | 5 | 2 | Gas | None | 0.50475 | No | No
cbecs4547 | NA | 1980 | 2A | USA_FL_Tampa-MacDill.AFB.747880_TMY3.epw | 205000 | 10 | 12 | 23507.7519 | 12557.5598 | 23507.7519 | 12557.5598 | 20686.8217 | 11050.6526 | 20686.8217 | 11050.6526 | Steel-Framed | 1.6743 | Attic and Other | 1.1368 | 0.35679 | 0.43293 | 5 | 1.2603 | 0.61411 | 0.43983 | 66 | 5 | 2 | Gas | ChilledWater | 0.14805 | No | No
cbecs4548 | School/university | 1961 | 3B | USA_TX_El.Paso.Intl.AP.722700_TMY3.epw | 3900 | 1 | 10 | 1083.8266 | 359.8362 | 1083.8266 | 359.8362 | 54.1913 | 17.9918 | 54.1913 | 17.9918 | Wood Framed | 2.2108 | Metal Building | 1.2028 | 4.256 | 0.71425 | 35.641 | 1.2523 | 0.21781 | 0.57579 | 40 | 5 | 0 | Gas | SingleSpeedDX | 0.10983 | Yes | No
cbecs4549 | Dining: Cafeteria/fast food | 1960 | 3B | USA_TX_El.Paso.Intl.AP.722700_TMY3.epw | 4500 | 1 | 10 | 822.6786 | 546.9937 | 822.6786 | 546.9937 | 41.1339 | 27.3497 | 41.1339 | 27.3497 | Mass | 3.4475 | IEAD | 3.3191 | 4.256 | 0.71425 | 8.2222 | 0.60974 | 0.93143 | 0.47506 | 46 | 5 | 2 | Gas | SingleSpeedDX | 0.73547 | No | No
cbecs4550 | Dining: Cafeteria/fast food | 1959 | 5B | USA_CO_Denver-Aurora-Buckley.AFB.724695_TMY3.epw | 3000 | 1 | 12 | 806.0571 | 535.9422 | 806.0571 | 535.9422 | 709.3302 | 471.6291 | 709.3302 | 471.6291 | Mass | 0.96581 | IEAD | 3.1663 | 3.2853 | 0.31886 | 27.3333 | 1.1685 | 0.99752 | 0.47506 | 54 | 5 | 2 | Gas | SingleSpeedDX | 0.73547 | Yes | No
cbecs4551 | Workshop | 1910 | 5A | USA_NY_Buffalo.Niagara.Intl.AP.725280_TMY3.epw | 20000 | 3 | 12 | 4229.0424 | 2043.0157 | 4229.0424 | 2043.0157 | 2114.5212 | 1021.5078 | 2114.5212 | 1021.5078 | Wood Framed | 4.6062 | IEAD | 2.2595 | 4.8579 | 0.21994 | 0.05 | 0.80379 | 0.55547 | 0.70812 | 119 | 5 | 2 | Gas | SingleSpeedDX | 0.50475 | Yes | No
cbecs4552 | Retail | 2002 | 4B | USA_NM_Albuquerque.Intl.Sunport.723650_TMY3.epw | 148000 | 1 | 20 | 9385.606 | 6307.5309 | 9385.606 | 6307.5309 | 46.928 | 31.5377 | 46.928 | 31.5377 | Mass | 0.41137 | IEAD | 4.7239 | 2.9213 | 0.11908 | 3.3333 | 1.0521 | 0.37324 | 0.30787 | 69 | 5 | 2 | Gas | SingleSpeedDX | 0.43911 | No | No
cbecs4553 | Hospital | 2005 | 1A | USA_HI_Honolulu.Intl.AP.911820_TMY3.epw | 450000 | 10 | 16 | 43887.8571 | 26248.7184 | 43887.8571 | 26248.7184 | 2194.3929 | 1312.4359 | 2194.3929 | 1312.4359 | Mass | 2.757 | IEAD | 1.0602 | 4.2874 | 0.96744 | 21.1022 | 1.2584 | 1.0358 | 0.96302 | 168 | 5 | 2 | HotWater | ChilledWater | 0.37943 | No | No
cbecs4554 | Dining: Cafeteria/fast food | 1985 | 4A | USA_NY_New.York-John.F.Kennedy.Intl.AP.744860_TMY3.epw | 4900 | 1 | 15 | 1287.6956 | 856.1806 | 1287.6956 | 856.1806 | 231.7852 | 154.1125 | 231.7852 | 154.1125 | Mass | 1.6119 | Metal Building | 2.1573 | 0.79619 | 0.20162 | 29.5918 | 1.06 | 0.94921 | 0.47506 | 84 | 5 | 2 | Gas | SingleSpeedDX | 0.73547 | Yes | No
cbecs4555 | School/university | 2011 | 4A | USA_NY_New.York-John.F.Kennedy.Intl.AP.744860_TMY3.epw | 320000 | 2 | 12 | 15209.2603 | 6059.4663 | 15209.2603 | 6059.4663 | 2737.6669 | 1090.7039 | 2737.6669 | 1090.7039 | Mass | 3.2074 | IEAD | 0.50029 | 2.0929 | 0.88616 | 7.6625 | 0.81199 | 0.18169 | 0.57579 | 45 | 5 | 0 | HotWater | ChilledWater | 0.10983 | No | No
cbecs4556 | Office | 1979 | 3B | USA_TX_El.Paso.Intl.AP.722700_TMY3.epw | 74000 | 2 | 9 | 4390.5243 | 2730.4256 | 4390.5243 | 2730.4256 | 21.9526 | 13.6521 | 21.9526 | 13.6521 | Mass | 3.4185 | IEAD | 0.34888 | 1.2994 | 0.73241 | 2.027 | 1.2749 | 0.85376 | 0.79757 | 40 | 5 | 0 | Gas | SingleSpeedDX | 0.58419 | Yes | No
cbecs4557 | Dining: Cafeteria/fast food | 1967 | 1A | USA_HI_Honolulu.Intl.AP.911820_TMY3.epw | 5100 | 1 | 20 | 1751.6164 | 1164.6386 | 1751.6164 | 1164.6386 | 665.6142 | 442.5627 | 665.6142 | 442.5627 | Mass | 2.0078 | IEAD | 0.94403 | 3.1097 | 0.80248 | 16.6667 | 0.60974 | 0.93119 | 0.47506 | 72 | 5 | 0 | HotWater | ChilledWater | 0.73547 | No | No
cbecs4558 | Hospital | 2005 | 2A | USA_FL_Tampa-MacDill.AFB.747880_TMY3.epw | 500000 | 4 | 9 | 18400.5435 | 8804.0878 | 18400.5435 | 8804.0878 | 9200.2717 | 4402.0439 | 9200.2717 | 4402.0439 | Mass | 2.5178 | IEAD | 2.3835 | 0.72021 | 0.1883 | 17.792 | 1.2584 | 0.89739 | 0.96302 | 168 | 5 | 2 | HotWater | ChilledWater | 0.37943 | No | No
cbecs4559 | Performing arts theater | 1972 | 2B | USA_AZ_Tucson-Davis-Monthan.AFB.722745_TMY3.epw | 260000 | 7 | 10 | 13490.7376 | 13490.7376 | 13490.7376 | 13490.7376 | 2428.3328 | 2428.3328 | 2428.3328 | 2428.3328 | Mass | 2.2613 | IEAD | 3.2137 | 2.6828 | 0.52618 | 2.9808 | 0.78561 | 0.61709 | 0.3313 | 50 | 5 | 2 | HotWater | SingleSpeedDX | 0.6798 | No | No
cbecs4560 | NA | 1984 | 3B | USA_TX_El.Paso.Intl.AP.722700_TMY3.epw | 7500 | 1 | 15 | 2025.8332 | 832.9906 | 2025.8332 | 832.9906 | 10.1292 | 4.165 | 10.1292 | 4.165 | Metal Building | 4.5401 | Metal Building | 2.5218 | 2.8382 | 0.98442 | 0.8 | 1.2603 | 0.59209 | 0.43983 | 40 | 5 | 2 | Gas | SingleSpeedDX | 0.14805 | Yes | No
cbecs4561 | Warehouse | 2004 | 4A | USA_NY_New.York-John.F.Kennedy.Intl.AP.744860_TMY3.epw | 310000 | 1 | 42 | 33465.3301 | 16340.4932 | 33465.3301 | 16340.4932 | 167.3267 | 81.7025 | 167.3267 | 81.7025 | Mass | 2.263 | IEAD | 3.351 | 3.3543 | 0.2612 | 0.40323 | 0.89408 | 0.19049 | 0.3085 | 168 | 5 | 2 | Gas | SingleSpeedDX | 0.50851 | No | No
cbecs4562 | Hotel/Motel | 1987 | 3A | USA_GA_Atlanta-Hartsfield.Jackson.Intl.AP.722190_TMY3.epw | 172000 | 3 | 10 | 12295.853 | 4196.5368 | 12295.853 | 4196.5368 | 2213.2535 | 755.3766 | 2213.2535 | 755.3766 | Mass | 1.8939 | IEAD | 3.371 | 3.6154 | 0.38788 | 5 | 0.71481 | 0.32571 | 0.079087 | 168 | 5 | 2 | Gas | SingleSpeedDX | 0.087495 | Yes | No
cbecs4563 | Warehouse | 1975 | 2A | USA_FL_Tampa-MacDill.AFB.747880_TMY3.epw | 44000 | 1 | 10 | 3676.5201 | 1196.7839 | 3676.5201 | 1196.7839 | 183.826 | 59.8392 | 183.826 | 59.8392 | Metal Building | 0.39388 | Attic and Other | 0.19597 | 2.1965 | 0.53526 | 1.8182 | 0.5558 | 0.24265 | 0.3085 | 168 | 5 | 2 | Electric | SingleSpeedDX | 0.50851 | Yes | No
cbecs4564 | Hospital | 1972 | 4A | USA_NY_New.York-John.F.Kennedy.Intl.AP.744860_TMY3.epw | 50000 | 1 | 8 | 2234.2784 | 1432.2297 | 2234.2784 | 1432.2297 | 402.1701 | 257.8014 | 402.1701 | 257.8014 | Mass | 0.57634 | Attic and Other | 3.4149 | 4.873 | 0.40727 | 5 | 1.4125 | 1.1368 | 0.96302 | 168 | 5 | 2 | Gas | SingleSpeedDX | 0.37943 | Yes | No
cbecs4565 | Workshop | 1983 | 4A | USA_NY_New.York-John.F.Kennedy.Intl.AP.744860_TMY3.epw | 6400 | 2 | 14 | 2038.2769 | 1230.8436 | 2038.2769 | 1230.8436 | 10.1914 | 6.1542 | 10.1914 | 6.1542 | Mass | 1.6119 | Attic and Other | 4.8152 | 3.2899 | 0.39778 | 0.3125 | 1.4915 | 0.55123 | 0.70812 | 64 | 5 | 2 | Electric | SingleSpeedDX | 0.50475 | Yes | No
cbecs4566 | Office | 1932 | 4A | USA_NY_New.York-John.F.Kennedy.Intl.AP.744860_TMY3.epw | 10000 | 3 | 9 | 1976.7246 | 1229.3063 | 1976.7246 | 1229.3063 | 751.1553 | 467.1364 | 751.1553 | 467.1364 | Mass | 2.6827 | IEAD | 4.793 | 1.8902 | 0.17288 | 0.8 | 1.4863 | 0.84167 | 0.79757 | 168 | 5 | 2 | Gas | SingleSpeedDX | 0.58419 | Yes | No
cbecs4567 | School/university | 1972 | 4B | USA_NM_Albuquerque.Intl.Sunport.723650_TMY3.epw | 17250 | 1 | 8 | 1823.5263 | 605.4204 | 1823.5263 | 605.4204 | 328.2347 | 108.9757 | 328.2347 | 108.9757 | Wood Framed | 2.2105 | IEAD | 0.071483 | 4.873 | 0.40727 | 7.2754 | 1.4614 | 0.23105 | 0.57579 | 50 | 5 | 0 | Electric | SingleSpeedDX | 0.10983 | No | No
cbecs4568 | Office | 1952 | 1A | USA_HI_Honolulu.Intl.AP.911820_TMY3.epw | 30000 | 3 | 16 | 6805.1745 | 3385.659 | 6805.1745 | 3385.659 | 3402.5873 | 1692.8295 | 3402.5873 | 1692.8295 | Mass | 1.4002 | IEAD | 2.1907 | 1.805 | 0.90615 | 2.6667 | 1.4788 | 0.88252 | 0.79757 | 40 | 5 | 2 | Gas | ChilledWater | 0.58419 | No | No
cbecs4569 | Warehouse | 1974 | 4A | USA_NY_New.York-John.F.Kennedy.Intl.AP.744860_TMY3.epw | 305000 | 2 | 12 | 13412.5434 | 6549.0934 | 13412.5434 | 6549.0934 | 67.0627 | 32.7455 | 67.0627 | 32.7455 | Mass | 0.57634 | IEAD | 0.071483 | 3.9432 | 0.62366 | 2.623 | 0.5558 | 0.26705 | 0.3085 | 124 | 5 | 2 | Gas | SingleSpeedDX | 0.50851 | Yes | No
cbecs4570 | Dining: Cafeteria/fast food | 2007 | 2A | USA_FL_Tampa-MacDill.AFB.747880_TMY3.epw | 1750 | 1 | 12 | 688.3023 | 366.1182 | 688.3023 | 366.1182 | 344.1511 | 183.0591 | 344.1511 | 183.0591 | Mass | 2.5178 | IEAD | 2.3835 | 0.68669 | 0.53554 | 5.7143 | 1.3194 | 0.97185 | 0.47506 | 65 | 5 | 2 | Gas | SingleSpeedDX | 0.73547 | No | No
cbecs4571 | NA | 1980 | 5B | USA_CO_Denver-Aurora-Buckley.AFB.724695_TMY3.epw | 4000 | 1 | 12 | 1183.5675 | 486.6643 | 1183.5675 | 486.6643 | 5.9178 | 2.4333 | 5.9178 | 2.4333 | Metal Building | 4.0691 | Metal Building | 0.14103 | 1.1387 | 0.23631 | 0.25 | 1.2603 | 0.54833 | 0.43983 | 84 | 5 | 2 | None | None | 0.14805 | No | No
cbecs4572 | School/university | 2011 | 2A | USA_FL_Tampa-MacDill.AFB.747880_TMY3.epw | 160000 | 1 | 10 | 5668.1567 | 2822.7872 | 5668.1567 | 2822.7872 | 283.4078 | 141.1394 | 283.4078 | 141.1394 | Mass | 1.9377 | IEAD | 3.9983 | 3.8631 | 0.84083 | 4.45 | 0.81199 | 0.18692 | 0.57579 | 50 | 5 | 0 | Gas | SingleSpeedDX | 0.10983 | No | No
cbecs4573 | Hospital | 1932 | 5B | USA_CO_Denver-Aurora-Buckley.AFB.724695_TMY3.epw | 220000 | 4 | 8 | 11884.8879 | 4738.791 | 11884.8879 | 4738.791 | 2139.2798 | 852.9824 | 2139.2798 | 852.9824 | Mass | 4.6843 | IEAD | 2.3135 | 3.3941 | 0.16876 | 2.9091 | 0.69938 | 0.90916 | 0.96302 | 168 | 5 | 2 | HotWater | ChilledWater | 0.37943 | Yes | No
cbecs4574 | Warehouse | 1979 | 3B | USA_TX_El.Paso.Intl.AP.722700_TMY3.epw | 30000 | 1 | 14 | 4250.1012 | 1383.4965 | 4250.1012 | 1383.4965 | 212.5051 | 69.1748 | 212.5051 | 69.1748 | Mass | 3.4185 | IEAD | 0.34888 | 3.7279 | 0.45265 | 1 | 0.5558 | 0.21171 | 0.3085 | 45 | 5 | 0 | SingleSpeedDXHeatPumpWaterSource | SingleSpeedDX | 0.50851 | Yes | No
cbecs4575 | Hotel/Motel | 1973 | 4A | USA_NY_New.York-John.F.Kennedy.Intl.AP.744860_TMY3.epw | 80000 | 2 | 8 | 6000.32 | 1706.5757 | 6000.32 | 1706.5757 | 1080.0576 | 307.1836 | 1080.0576 | 307.1836 | Mass | 0.57634 | Attic and Other | 3.4149 | 4.873 | 0.40727 | 5 | 0.75096 | 0.35825 | 0.079087 | 168 | 5 | 2 | Electric | SingleSpeedDX | 0.087495 | Yes | No
cbecs4576 | Office | 1910 | 4C | USA_WA_Seattle-Tacoma.Intl.AP.727930_TMY3.epw | 2500 | 2 | 8 | 717.3284 | 446.0997 | 717.3284 | 446.0997 | 35.8664 | 22.305 | 35.8664 | 22.305 | Wood Framed | 2.1387 | Attic and Other | 0.76695 | 0.0017826 | 0.92819 | 1.2 | 1.2234 | 0.86747 | 0.79757 | 40 | 5 | 0 | Electric | SingleSpeedDX | 0.58419 | Yes | No
cbecs4577 | Post office | 2001 | 3A | USA_GA_Atlanta-Hartsfield.Jackson.Intl.AP.722190_TMY3.epw | 19750 | 1 | 16 | 2893.568 | 1747.3237 | 2893.568 | 1747.3237 | 1099.5559 | 663.983 | 1099.5559 | 663.983 | Mass | 0.59734 | IEAD | 4.4831 | 4.3432 | 0.068245 | 0.4557 | 1.4501 | 0.56548 | 0.93997 | 81 | 5 | 2 | Gas | SingleSpeedDX | 0.17617 | No | No
cbecs4578 | Warehouse | 1998 | 3A | USA_GA_Atlanta-Hartsfield.Jackson.Intl.AP.722190_TMY3.epw | 1400000 | 2 | 36 | 105582.544 | 34369.3177 | 105582.544 | 34369.3177 | 5279.1272 | 1718.4659 | 5279.1272 | 1718.4659 | Mass | 3.2988 | IEAD | 2.005 | 4.6567 | 0.027316 | 0.57143 | 0.79878 | 0.18939 | 0.3085 | 168 | 5 | 2 | Gas | SingleSpeedDX | 0.50851 | No | No
cbecs4579 | Religious building | 1932 | 2A | USA_FL_Tampa-MacDill.AFB.747880_TMY3.epw | 3500 | 1 | 10 | 900.3333 | 388.7449 | 900.3333 | 388.7449 | 45.0167 | 19.4372 | 45.0167 | 19.4372 | Wood Framed | 0.76372 | Metal Building | 1.8046 | 0.76944 | 0.17309 | 17.8571 | 0.63779 | 0.22677 | 0.84719 | 6 | 0 | 2 | Electric | SingleSpeedDX | 0.45113 | Yes | No
cbecs4580 | Workshop | 1981 | 3B | USA_TX_El.Paso.Intl.AP.722700_TMY3.epw | 6300 | 1 | 10 | 1021.4108 | 616.794 | 1021.4108 | 616.794 | 5.1071 | 3.084 | 5.1071 | 3.084 | Mass | 1.8939 | Metal Building | 2.5218 | 3.6154 | 0.38788 | 1.5873 | 1.4915 | 0.55578 | 0.70812 | 60 | 5 | 2 | Electric | SingleSpeedDX | 0.50475 | No | No
cbecs4581 | Religious building | 2005 | 1A | USA_HI_Honolulu.Intl.AP.911820_TMY3.epw | 440000 | 6 | 9 | 22254.2904 | 9608.9337 | 22254.2904 | 9608.9337 | 8456.6303 | 3651.3948 | 8456.6303 | 3651.3948 | Mass | 2.757 | IEAD | 1.0602 | 2.9715 | 0.74203 | 113.9034 | 0.59766 | 0.23616 | 0.84719 | 168 | 5 | 2 | HotWater | ChilledWater | 0.45113 | No | No
cbecs4582 | Retail | 2003 | 3A | USA_GA_Atlanta-Hartsfield.Jackson.Intl.AP.722190_TMY3.epw | 11500 | 1 | 15 | 1962.1927 | 1318.6779 | 1962.1927 | 1318.6779 | 98.1096 | 65.9339 | 98.1096 | 65.9339 | Mass | 0.59734 | IEAD | 4.4831 | 4.3432 | 0.068245 | 3.3333 | 1.0521 | 0.39013 | 0.30787 | 78 | 5 | 2 | Gas | SingleSpeedDX | 0.43911 | No | No
cbecs4583 | Retail | 1961 | 6A | USA_MN_Rochester.Intl.AP.726440_TMY3.epw | 2150 | 2 | 8 | 639.92 | 430.0538 | 639.92 | 430.0538 | 115.1856 | 77.4097 | 115.1856 | 77.4097 | Metal Building | 0.020678 | Metal Building | 2.4611 | 0.58061 | 0.82876 | 3.3333 | 1.0882 | 0.41497 | 0.30787 | 50 | 5 | 2 | Electric | SingleSpeedDX | 0.43911 | Yes | No
cbecs4584 | Hospital | 1996 | 2A | USA_FL_Tampa-MacDill.AFB.747880_TMY3.epw | 1400000 | 8 | 9 | 43543.6333 | 20834.2743 | 43543.6333 | 20834.2743 | 2177.1817 | 1041.7137 | 2177.1817 | 1041.7137 | Mass | 3.1991 | IEAD | 3.2673 | 1.0615 | 0.54643 | 10.3543 | 1.2985 | 0.88904 | 0.96302 | 168 | 5 | 2 | HotWater | ChilledWater | 0.37943 | No | No
cbecs4585 | Dining: Cafeteria/fast food | 1980 | 2A | USA_FL_Tampa-MacDill.AFB.747880_TMY3.epw | 2400 | 1 | 10 | 600.7995 | 399.4677 | 600.7995 | 399.4677 | 228.3038 | 151.7977 | 228.3038 | 151.7977 | Mass | 1.9635 | IEAD | 3.6338 | 3.7001 | 0.27036 | 16.6667 | 1.06 | 0.9598 | 0.47506 | 118 | 5 | 2 | Gas | SingleSpeedDX | 0.73547 | Yes | No
cbecs4586 | Health-care clinic | 1998 | 3A | USA_GA_Atlanta-Hartsfield.Jackson.Intl.AP.722190_TMY3.epw | 30500 | 2 | 12 | 3486.697 | 2519.2897 | 3486.697 | 2519.2897 | 1324.9449 | 957.3301 | 1324.9449 | 957.3301 | Mass | 3.2988 | IEAD | 2.005 | 1.5326 | 0.129 | 5 | 0.65862 | 0.69873 | 0.32538 | 65 | 5 | 2 | SingleSpeedDXHeatPumpWaterSource | SingleSpeedDX | 0.62117 | No | No
cbecs4587 | NA | 1972 | 5A | USA_NY_Buffalo.Niagara.Intl.AP.725280_TMY3.epw | 118000 | 2 | 14 | 10403.7993 | 4446.0681 | 10403.7993 | 4446.0681 | 520.19 | 222.3034 | 520.19 | 222.3034 | Mass | 1.0508 | IEAD | 2.3452 | 0.23143 | 0.115 | 5 | 1.0469 | 0.62378 | 0.43983 | 45 | 5 | 0 | Gas | SingleSpeedDX | 0.14805 | No | No
cbecs4588 | Office | 1989 | 4A | USA_NY_New.York-John.F.Kennedy.Intl.AP.744860_TMY3.epw | 15000 | 2 | 12 | 2635.6328 | 1639.0751 | 2635.6328 | 1639.0751 | 13.1782 | 8.1954 | 13.1782 | 8.1954 | Mass | 1.6119 | Attic and Other | 4.8152 | 0.79619 | 0.20162 | 0.33333 | 0.6948 | 0.79507 | 0.79757 | 40 | 5 | 2 | Gas | SingleSpeedDX | 0.58419 | No | No
cbecs4589 | Health-care clinic | 1995 | 3A | USA_GA_Atlanta-Hartsfield.Jackson.Intl.AP.722190_TMY3.epw | 17500 | 2 | 8 | 1496.663 | 1496.663 | 1496.663 | 1496.663 | 269.3993 | 269.3993 | 269.3993 | 269.3993 | Mass | 3.2988 | IEAD | 2.005 | 1.5326 | 0.129 | 5 | 0.65862 | 0.69952 | 0.32538 | 65 | 5 | 2 | Gas | SingleSpeedDX | 0.62117 | No | No
cbecs4590 | Retail | 2007 | 5A | USA_NY_Buffalo.Niagara.Intl.AP.725280_TMY3.epw | 7000 | 1 | 10 | 1020.5881 | 685.8791 | 1020.5881 | 685.8791 | 51.0294 | 34.294 | 51.0294 | 34.294 | Wood Framed | 3.4581 | Attic and Other | 3.9611 | 0.21548 | 0.08127 | 3.3333 | 0.86743 | 0.52511 | 0.30787 | 98 | 5 | 2 | Gas | SingleSpeedDX | 0.43911 | No | No
cbecs4591 | Retail | 1910 | 4A | USA_NY_New.York-John.F.Kennedy.Intl.AP.744860_TMY3.epw | 2000 | 3 | 12 | 1133.8571 | 762.0008 | 1133.8571 | 762.0008 | 5.6693 | 3.81 | 5.6693 | 3.81 | Mass | 0.42585 | Attic and Other | 0.76695 | 0.0017826 | 0.92819 | 3.3333 | 1.4725 | 0.58759 | 0.30787 | 168 | 5 | 2 | HotWater | SingleSpeedDX | 0.43911 | Yes | Yes
cbecs4592 | Retail | 1985 | 4A | USA_NY_New.York-John.F.Kennedy.Intl.AP.744860_TMY3.epw | 2400 | 1 | 16 | 956.1523 | 642.5755 | 956.1523 | 642.5755 | 4.7808 | 3.2129 | 4.7808 | 3.2129 | Mass | 1.6119 | Attic and Other | 4.8152 | 4.3159 | 0.58475 | 3.3333 | 0.77213 | 0.37818 | 0.30787 | 96 | 5 | 2 | Electric | SingleSpeedDX | 0.43911 | Yes | No
cbecs4593 | Warehouse | 1977 | 3B | USA_TX_El.Paso.Intl.AP.722700_TMY3.epw | 12500 | 1 | 30 | 4800 | 2343.75 | 4800 | 2343.75 | 24 | 11.7188 | 24 | 11.7188 | Mass | 3.4185 | Attic and Other | 3.2413 | 3.7279 | 0.45265 | 0.8 | 0.5558 | 0.22121 | 0.3085 | 50 | 5 | 0 | Gas | SingleSpeedDX | 0.50851 | Yes | No
cbecs4594 | NA | 2008 | 6A | USA_MN_Rochester.Intl.AP.726440_TMY3.epw | 98000 | 5 | 10 | 11729.9616 | 4177.3368 | 11729.9616 | 4177.3368 | 2111.3931 | 751.9206 | 2111.3931 | 751.9206 | Mass | 0.11891 | IEAD | 4.9565 | 3.6739 | 0.25852 | 5 | 0.96134 | 0.63787 | 0.43983 | 168 | 5 | 2 | HotWater | SingleSpeedDX | 0.14805 | No | No
cbecs4595 | Hospital | 1999 | 4B | USA_NM_Albuquerque.Intl.Sunport.723650_TMY3.epw | 700000 | 4 | 8 | 17309.6043 | 10352.6341 | 17309.6043 | 10352.6341 | 3115.7288 | 1863.4741 | 3115.7288 | 1863.4741 | Mass | 4.0381 | IEAD | 0.45947 | 3.7142 | 0.49098 | 1.8171 | 1.2985 | 0.84806 | 0.96302 | 168 | 5 | 2 | HotWater | ChilledWater | 0.37943 | No | No
cbecs4596 | Warehouse | 2000 | 3B | USA_TX_El.Paso.Intl.AP.722700_TMY3.epw | 100000 | 1 | 30 | 13576.4502 | 6629.1261 | 13576.4502 | 6629.1261 | 5159.0511 | 2519.0679 | 5159.0511 | 2519.0679 | Mass | 0.59734 | Attic and Other | 2.7062 | 1.8406 | 0.76336 | 0.45 | 0.958 | 0.18923 | 0.3085 | 40 | 5 | 0 | Gas | SingleSpeedDX | 0.50851 | No | No
cbecs4597 | Office | 1980 | 5A | USA_NY_Buffalo.Niagara.Intl.AP.725280_TMY3.epw | 31500 | 2 | 10 | 3182.8289 | 1979.3712 | 3182.8289 | 1979.3712 | 1209.475 | 752.1611 | 1209.475 | 752.1611 | Mass | 2.7393 | IEAD | 3.9974 | 1.9912 | 0.86316 | 2.2222 | 0.6948 | 0.95886 | 0.79757 | 168 | 5 | 2 | HotWater | SingleSpeedDX | 0.58419 | No | No
cbecs4598 | Retail | 2000 | 2A | USA_FL_Tampa-MacDill.AFB.747880_TMY3.epw | 35000 | 2 | 25 | 9881.8015 | 4427.3304 | 9881.8015 | 4427.3304 | 1778.7243 | 796.9195 | 1778.7243 | 796.9195 | Metal Building | 3.7299 | Metal Building | 1.1985 | 3.2213 | 0.93772 | 3.3333 | 1.0521 | 0.38087 | 0.30787 | 88 | 5 | 2 | Gas | SingleSpeedDX | 0.43911 | No | No
cbecs4599 | Dining: Cafeteria/fast food | 2002 | 3A | USA_GA_Atlanta-Hartsfield.Jackson.Intl.AP.722190_TMY3.epw | 2700 | 1 | 10 | 780.4614 | 345.9492 | 780.4614 | 345.9492 | 39.0231 | 17.2975 | 39.0231 | 17.2975 | Metal Building | 3.0203 | Metal Building | 3.0257 | 1.8406 | 0.76336 | 15.5556 | 0.85131 | 0.981 | 0.47506 | 52 | 3 | 2 | Electric | SingleSpeedDX | 0.73547 | No | No
cbecs4600 | Retail | 1910 | 5A | USA_NY_Buffalo.Niagara.Intl.AP.725280_TMY3.epw | 43000 | 3 | 14 | 6133.7258 | 4122.1275 | 6133.7258 | 4122.1275 | 306.6863 | 206.1064 | 306.6863 | 206.1064 | Mass | 2.1142 | Attic and Other | 2.0386 | 4.8579 | 0.21994 | 3.3333 | 1.4725 | 0.36439 | 0.30787 | 168 | 5 | 2 | Gas | None | 0.43911 | No | No
cbecs4601 | Warehouse | 1988 | 3B | USA_TX_El.Paso.Intl.AP.722700_TMY3.epw | 2400 | 1 | 12 | 841.3018 | 410.7919 | 841.3018 | 410.7919 | 4.2065 | 2.054 | 4.2065 | 2.054 | Metal Building | 4.5401 | Metal Building | 2.5218 | 2.8382 | 0.98442 | 0.83333 | 1.2786 | 0.21298 | 0.3085 | 40 | 5 | 0 | Gas | SingleSpeedDX | 0.50851 | No | No
cbecs4602 | Office | 1991 | 4A | USA_NY_New.York-John.F.Kennedy.Intl.AP.744860_TMY3.epw | 250000 | 6 | 14 | 24309.2575 | 12094.158 | 24309.2575 | 12094.158 | 4375.6663 | 2176.9484 | 4375.6663 | 2176.9484 | Mass | 4.0381 | IEAD | 0.45947 | 3.7142 | 0.49098 | 1.6 | 1.3911 | 0.85584 | 0.79757 | 45 | 5 | 0 | HotWater | ChilledWater | 0.58419 | No | No
cbecs4603 | NA | 1982 | 2B | USA_AZ_Tucson-Davis-Monthan.AFB.722745_TMY3.epw | 6000 | 1 | 8 | 1038.3988 | 369.8001 | 1038.3988 | 369.8001 | 394.5915 | 140.524 | 394.5915 | 140.524 | Mass | 1.9635 | Attic and Other | 1.1368 | 0.35679 | 0.43293 | 5 | 1.2603 | 0.54833 | 0.43983 | 0 | 0 | 0 | None | None | 0.14805 | No | No
cbecs4604 | Dormitory | 1963 | 5A | USA_NY_Buffalo.Niagara.Intl.AP.725280_TMY3.epw | 11250 | 3 | 8 | 2755.8229 | 783.7949 | 2755.8229 | 783.7949 | 137.7911 | 39.1897 | 137.7911 | 39.1897 | Mass | 1.4061 | Attic and Other | 4.3309 | 4.7572 | 0.097609 | 5 | 1.0607 | 0.31176 | 0.53697 | 168 | 5 | 2 | HotWater | None | 0.98937 | No | No
cbecs4605 | Hospital | 1952 | 4A | USA_NY_New.York-John.F.Kennedy.Intl.AP.744860_TMY3.epw | 166000 | 3 | 8 | 8161.6469 | 3905.0942 | 8161.6469 | 3905.0942 | 408.0823 | 195.2547 | 408.0823 | 195.2547 | Mass | 3.2011 | IEAD | 1.4111 | 1.0132 | 0.081457 | 1.3253 | 1.3948 | 0.85654 | 0.96302 | 168 | 5 | 2 | HotWater | ChilledWater | 0.37943 | Yes | No
cbecs4606 | Office | 1971 | 3C | USA_CA_San.Deigo-Brown.Field.Muni.AP.722904_TMY3.epw | 800000 | 30 | 9 | 55910.2137 | 34770.0334 | 55910.2137 | 34770.0334 | 35223.4347 | 21905.1211 | 35223.4347 | 21905.1211 | Mass | 3.4185 | IEAD | 0.34888 | 3.7279 | 0.45265 | 2.75 | 1.2749 | 1.0008 | 0.79757 | 50 | 5 | 0 | HotWater | ChilledWater | 0.58419 | No | No
cbecs4607 | Dining: Cafeteria/fast food | 2006 | 4A | USA_NY_New.York-John.F.Kennedy.Intl.AP.744860_TMY3.epw | 2800 | 1 | 16 | 1038.3001 | 690.3591 | 1038.3001 | 690.3591 | 186.894 | 124.2646 | 186.894 | 124.2646 | Mass | 2.263 | IEAD | 3.351 | 4.5679 | 0.84263 | 16.7857 | 1.3194 | 1.0158 | 0.47506 | 140 | 5 | 2 | Gas | SingleSpeedDX | 0.73547 | No | No
cbecs4608 | Office | 1984 | 4A | USA_NY_New.York-John.F.Kennedy.Intl.AP.744860_TMY3.epw | 36000 | 2 | 10 | 3402.5873 | 2116.0368 | 3402.5873 | 2116.0368 | 2994.2768 | 1862.1124 | 2994.2768 | 1862.1124 | Mass | 1.6119 | IEAD | 2.8637 | 0.79619 | 0.20162 | 0.83333 | 0.6948 | 0.89826 | 0.79757 | 84 | 5 | 2 | Electric | SingleSpeedDX | 0.58419 | Yes | No
cbecs4609 | Office | 1982 | 5A | USA_NY_Buffalo.Niagara.Intl.AP.725280_TMY3.epw | 500001 | 13 | 9 | 29096.6268 | 18094.9172 | 29096.6268 | 18094.9172 | 11056.7182 | 6876.0685 | 11056.7182 | 6876.0685 | Wood Framed | 2.5855 | IEAD | 3.9974 | 1.9912 | 0.86316 | 0.6 | 0.6948 | 0.81264 | 0.79757 | 66 | 5 | 2 | Gas | ChilledWater | 0.58419 | No | No
cbecs4610 | School/university | 1910 | 4A | USA_NY_New.York-John.F.Kennedy.Intl.AP.744860_TMY3.epw | 138000 | 5 | 15 | 21624.3613 | 7179.4028 | 21624.3613 | 7179.4028 | 3892.385 | 1292.2925 | 3892.385 | 1292.2925 | Mass | 0.42585 | IEAD | 1.5501 | 2.8898 | 0.89612 | 10.7246 | 1.1575 | 0.22928 | 0.57579 | 80 | 5 | 2 | HotWater | SingleSpeedDX | 0.10983 | Yes | No
cbecs4611 | Convention center | 1932 | 4A | USA_NY_New.York-John.F.Kennedy.Intl.AP.744860_TMY3.epw | 1800 | 2 | 9 | 540 | 540 | 540 | 540 | 27 | 27 | 27 | 27 | Mass | 2.6827 | Metal Building | 4.2152 | 3.3116 | 0.77103 | 19.4444 | 0.54016 | 0.58447 | 0.26583 | 0 | 0 | 0 | Gas | SingleSpeedDX | 0.45006 | Yes | No
cbecs4612 | Office | 1932 | 3B | USA_TX_El.Paso.Intl.AP.722700_TMY3.epw | 3900 | 1 | 14 | 874.2997 | 874.2997 | 874.2997 | 874.2997 | 157.3739 | 157.3739 | 157.3739 | 157.3739 | Mass | 0.83649 | Attic and Other | 1.1601 | 3.3239 | 0.77025 | 3.0769 | 1.4863 | 0.86793 | 0.79757 | 72 | 5 | 2 | Gas | SingleSpeedDX | 0.58419 | No | No
cbecs4613 | Religious building | 1957 | 3A | USA_GA_Atlanta-Hartsfield.Jackson.Intl.AP.722190_TMY3.epw | 23000 | 1 | 10 | 1884.4628 | 1220.507 | 1884.4628 | 1220.507 | 94.2231 | 61.0253 | 94.2231 | 61.0253 | Mass | 4.3058 | Attic and Other | 4.3678 | 0.3817 | 0.78834 | 10.913 | 0.58778 | 0.22433 | 0.84719 | 10 | 3 | 2 | Gas | SingleSpeedDX | 0.45113 | No | No
cbecs4614 | Warehouse | 1948 | 4A | USA_NY_New.York-John.F.Kennedy.Intl.AP.744860_TMY3.epw | 1700 | 1 | 15 | 885.0763 | 432.1661 | 885.0763 | 432.1661 | 44.2538 | 21.6083 | 44.2538 | 21.6083 | Mass | 3.2011 | IEAD | 1.4111 | 1.1915 | 0.99093 | 0 | 0.98033 | 0.18587 | 0.3085 | 0 | 0 | 0 | Gas | None | 0.50851 | No | No
cbecs4615 | Religious building | 1968 | 5A | USA_NY_Buffalo.Niagara.Intl.AP.725280_TMY3.epw | 54000 | 2 | 40 | 16334.1115 | 10579.0878 | 16334.1115 | 10579.0878 | 81.6706 | 52.8954 | 81.6706 | 52.8954 | Mass | 1.4061 | Attic and Other | 4.3309 | 3.3566 | 0.29862 | 6.5185 | 0.73813 | 0.22092 | 0.84719 | 50 | 5 | 2 | HotWater | None | 0.45113 | No | No
cbecs4616 | Warehouse | 1978 | 4B | USA_NM_Albuquerque.Intl.Sunport.723650_TMY3.epw | 92000 | 1 | 20 | 9706.0806 | 3791.4377 | 9706.0806 | 3791.4377 | 4853.0403 | 1895.7189 | 4853.0403 | 1895.7189 | Mass | 0.57634 | IEAD | 0.071483 | 4.3425 | 0.1605 | 0.27174 | 0.5558 | 0.21266 | 0.3085 | 60 | 5 | 2 | Electric | SingleSpeedDX | 0.50851 | Yes | No
cbecs4617 | Workshop | 1973 | 4A | USA_NY_New.York-John.F.Kennedy.Intl.AP.744860_TMY3.epw | 2550 | 1 | 8 | 519.8646 | 313.9279 | 519.8646 | 313.9279 | 25.9932 | 15.6964 | 25.9932 | 15.6964 | Mass | 0.57634 | Metal Building | 1.1652 | 3.9432 | 0.62366 | 0.39216 | 0.65995 | 0.57384 | 0.70812 | 47 | 5 | 2 | Electric | SingleSpeedDX | 0.50475 | No | No
cbecs4618 | Warehouse | 1932 | 3A | USA_GA_Atlanta-Hartsfield.Jackson.Intl.AP.722190_TMY3.epw | 1450 | 2 | 8 | 755.0915 | 245.798 | 755.0915 | 245.798 | 3.7755 | 1.229 | 3.7755 | 1.229 | Wood Framed | 0.087415 | Attic and Other | 1.1601 | 3.3239 | 0.77025 | 0.68966 | 0.74763 | 0.28618 | 0.3085 | 50 | 5 | 0 | Gas | SingleSpeedDX | 0.50851 | No | No
cbecs4619 | Health-care clinic | 1960 | 3B | USA_TX_El.Paso.Intl.AP.722700_TMY3.epw | 54000 | 3 | 12 | 5682.0729 | 4105.544 | 5682.0729 | 4105.544 | 1022.7731 | 738.9979 | 1022.7731 | 738.9979 | Wood Framed | 2.2108 | Attic and Other | 3.9747 | 4.4205 | 0.2072 | 5 | 0.92438 | 0.74081 | 0.32538 | 48 | 5 | 0 | HotWater | ChilledWater | 0.62117 | No | No
cbecs4620 | School/university | 2001 | 2A | USA_FL_Tampa-MacDill.AFB.747880_TMY3.epw | 128000 | 2 | 12 | 10537.2847 | 3498.4345 | 10537.2847 | 3498.4345 | 526.8642 | 174.9217 | 526.8642 | 174.9217 | Mass | 3.9416 | IEAD | 4.4042 | 1.4895 | 0.47598 | 4.7656 | 1.2448 | 0.2616 | 0.57579 | 50 | 5 | 0 | HotWater | ChilledWater | 0.10983 | No | No
cbecs4621 | School/university | 1954 | 5A | USA_NY_Buffalo.Niagara.Intl.AP.725280_TMY3.epw | 64000 | 2 | 9 | 4562.7781 | 2272.2999 | 4562.7781 | 2272.2999 | 821.3001 | 409.014 | 821.3001 | 409.014 | Mass | 0.96581 | IEAD | 3.1663 | 3.2853 | 0.31886 | 5.6719 | 1.0685 | 0.20328 | 0.57579 | 60 | 5 | 0 | HotWater | SingleSpeedDX | 0.10983 | Yes | No
cbecs4622 | Dining: Bar lounge/leisure | 1947 | 2A | USA_FL_Tampa-MacDill.AFB.747880_TMY3.epw | 7000 | 1 | 12 | 1231.2725 | 818.6652 | 1231.2725 | 818.6652 | 6.1564 | 4.0933 | 6.1564 | 4.0933 | Mass | 2.6489 | IEAD | 1.6846 | 0.34455 | 0.31025 | 17.5714 | 0.82929 | 1.0279 | 0.20961 | 105 | 5 | 2 | SingleSpeedDXHeatPumpAirSource | SingleSpeedDX | 0.86926 | No | No
cbecs4623 | Dining: Cafeteria/fast food | 1982 | 3C | USA_CA_San.Deigo-Brown.Field.Muni.AP.722904_TMY3.epw | 23500 | 2 | 10 | 2658.7215 | 1767.767 | 2658.7215 | 1767.767 | 1010.3142 | 671.7514 | 1010.3142 | 671.7514 | Mass | 1.8939 | Attic and Other | 4.4203 | 2.8382 | 0.98442 | 3.5745 | 1.06 | 0.93137 | 0.47506 | 72 | 5 | 2 | Gas | None | 0.73547 | No | No
cbecs4624 | Retail | 2000 | 1A | USA_HI_Honolulu.Intl.AP.911820_TMY3.epw | 110000 | 1 | 20 | 8091.477 | 5437.8206 | 8091.477 | 5437.8206 | 1456.4659 | 978.8077 | 1456.4659 | 978.8077 | Mass | 4.1844 | Metal Building | 1.4321 | 3.3115 | 0.4146 | 3.3333 | 1.0521 | 0.35142 | 0.30787 | 106 | 5 | 2 | None | SingleSpeedDX | 0.43911 | No | No
cbecs4625 | Retail | 1986 | 5A | USA_NY_Buffalo.Niagara.Intl.AP.725280_TMY3.epw | 168000 | 1 | 20 | 9999.68 | 6720.2151 | 9999.68 | 6720.2151 | 499.984 | 336.0108 | 499.984 | 336.0108 | Mass | 2.7393 | IEAD | 3.9974 | 3.5393 | 0.56165 | 5 | 0.77213 | 0.49503 | 0.30787 | 81 | 5 | 2 | Gas | SingleSpeedDX | 0.43911 | No | Yes
cbecs4626 | Religious building | 1975 | 4A | USA_NY_New.York-John.F.Kennedy.Intl.AP.744860_TMY3.epw | 7600 | 2 | 9 | 1688.6264 | 729.1133 | 1688.6264 | 729.1133 | 303.9528 | 131.2404 | 303.9528 | 131.2404 | Mass | 0.57634 | Attic and Other | 3.4149 | 4.873 | 0.40727 | 23.1579 | 0.526 | 0.22699 | 0.84719 | 22 | 3 | 2 | Gas | SingleSpeedDX | 0.45113 | Yes | No
cbecs4627 | School/university | 1966 | 3B | USA_TX_El.Paso.Intl.AP.722700_TMY3.epw | 7200 | 1 | 10 | 1472.6303 | 488.9211 | 1472.6303 | 488.9211 | 559.5995 | 185.79 | 559.5995 | 185.79 | Mass | 3.4475 | Attic and Other | 3.9747 | 4.256 | 0.71425 | 19.4444 | 1.2523 | 0.18775 | 0.57579 | 40 | 5 | 0 | Gas | SingleSpeedDX | 0.10983 | Yes | No
cbecs4628 | Retail | 1980 | 5A | USA_NY_Buffalo.Niagara.Intl.AP.725280_TMY3.epw | 14000 | 1 | 10 | 1767.7104 | 791.9849 | 1767.7104 | 791.9849 | 318.1879 | 142.5573 | 318.1879 | 142.5573 | Mass | 2.7393 | IEAD | 3.9974 | 3.5393 | 0.56165 | 5 | 0.77213 | 0.52224 | 0.30787 | 80 | 5 | 2 | Gas | SingleSpeedDX | 0.43911 | Yes | Yes
cbecs4629 | Office | 1932 | 3A | USA_GA_Atlanta-Hartsfield.Jackson.Intl.AP.722190_TMY3.epw | 2800 | 3 | 15 | 1743.3072 | 1084.1463 | 1743.3072 | 1084.1463 | 313.7953 | 195.1463 | 313.7953 | 195.1463 | Mass | 0.83649 | Attic and Other | 1.1601 | 3.3239 | 0.77025 | 1.4286 | 1.4863 | 1.5743 | 0.79757 | 55 | 5 | 2 | Electric | SingleSpeedDX | 0.58419 | No | No
cbecs4630 | Warehouse | 1959 | 3B | USA_TX_El.Paso.Intl.AP.722700_TMY3.epw | 10000 | 1 | 40 | 5724.334 | 2795.085 | 5724.334 | 2795.085 | 286.2167 | 139.7542 | 286.2167 | 139.7542 | Mass | 4.3058 | IEAD | 1.7795 | 0.3817 | 0.78834 | 1 | 0.98033 | 0.19991 | 0.3085 | 78 | 5 | 2 | None | SingleSpeedDX | 0.50851 | Yes | No
cbecs4631 | Office | 1962 | 4A | USA_NY_New.York-John.F.Kennedy.Intl.AP.744860_TMY3.epw | 5000 | 1 | 10 | 896.6605 | 557.6247 | 896.6605 | 557.6247 | 44.833 | 27.8812 | 44.833 | 27.8812 | Mass | 3.8182 | IEAD | 4.0618 | 3.3067 | 0.087657 | 0.2 | 0.57837 | 0.84621 | 0.79757 | 40 | 5 | 0 | Gas | SingleSpeedDX | 0.58419 | Yes | No
cbecs4632 | Retail | 1988 | 2A | USA_FL_Tampa-MacDill.AFB.747880_TMY3.epw | 10000 | 1 | 9 | 1344.5892 | 602.4145 | 1344.5892 | 602.4145 | 6.7229 | 3.0121 | 6.7229 | 3.0121 | Mass | 1.9635 | Attic and Other | 1.1368 | 0.35679 | 0.43293 | 5 | 0.77213 | 0.51016 | 0.30787 | 55 | 5 | 2 | SingleSpeedDXHeatPumpWaterSource | SingleSpeedDX | 0.43911 | Yes | No
cbecs4633 | Hospital | 1974 | 5A | USA_NY_Buffalo.Niagara.Intl.AP.725280_TMY3.epw | 184000 | 4 | 20 | 22186.4103 | 13269.3841 | 22186.4103 | 13269.3841 | 3993.5538 | 2388.4891 | 3993.5538 | 2388.4891 | Mass | 1.0508 | IEAD | 2.3452 | 4.1865 | 0.080405 | 3.6522 | 1.4125 | 0.9231 | 0.96302 | 168 | 5 | 2 | HotWater | ChilledWater | 0.37943 | Yes | No
cbecs4634 | Religious building | 1932 | 3A | USA_GA_Atlanta-Hartsfield.Jackson.Intl.AP.722190_TMY3.epw | 2700 | 1 | 12 | 948.9261 | 409.7263 | 948.9261 | 409.7263 | 170.8067 | 73.7507 | 170.8067 | 73.7507 | Wood Framed | 0.087415 | Metal Building | 1.0388 | 2.8069 | 0.54961 | 33.8889 | 0.63779 | 0.21933 | 0.84719 | 4 | 0 | 2 | Gas | SingleSpeedDX | 0.45113 | Yes | No
cbecs4635 | Office | 1995 | 2A | USA_FL_Tampa-MacDill.AFB.747880_TMY3.epw | 6500 | 1 | 8 | 817.8802 | 508.632 | 817.8802 | 508.632 | 40.894 | 25.4316 | 40.894 | 25.4316 | Wood Framed | 0.16158 | Metal Building | 3.6024 | 0.76366 | 0.87194 | 4.6154 | 1.3911 | 0.85302 | 0.79757 | 40 | 5 | 2 | Gas | SingleSpeedDX | 0.58419 | No | No
cbecs4636 | Retail | 1980 | 2A | USA_FL_Tampa-MacDill.AFB.747880_TMY3.epw | 35000 | 1 | 20 | 5589.9911 | 2504.4763 | 5589.9911 | 2504.4763 | 1006.1984 | 450.8057 | 1006.1984 | 450.8057 | Mass | 1.9635 | IEAD | 3.6338 | 0.35679 | 0.43293 | 5 | 0.77213 | 0.52322 | 0.30787 | 55 | 5 | 2 | Gas | SingleSpeedDX | 0.43911 | Yes | No
cbecs4637 | Workshop | 1997 | 1A | USA_HI_Honolulu.Intl.AP.911820_TMY3.epw | 3600 | 1 | 18 | 1080 | 1080 | 1080 | 1080 | 5.4 | 5.4 | 5.4 | 5.4 | Metal Building | 0.68792 | Metal Building | 2.0635 | 2.7315 | 0.0088608 | 1.1111 | 1.056 | 0.54833 | 0.70812 | 45 | 5 | 0 | None | None | 0.50475 | No | No
cbecs4638 | Office | 1932 | 3A | USA_GA_Atlanta-Hartsfield.Jackson.Intl.AP.722190_TMY3.epw | 26000 | 3 | 8 | 2833.2201 | 1761.9528 | 2833.2201 | 1761.9528 | 141.661 | 88.0976 | 141.661 | 88.0976 | Mass | 0.83649 | IEAD | 4.1819 | 1.9283 | 0.27542 | 2.3077 | 1.4863 | 0.8216 | 0.79757 | 50 | 5 | 0 | Gas | SingleSpeedDX | 0.58419 | Yes | No
cbecs4639 | Dining: Bar lounge/leisure | 2009 | 5A | USA_NY_Buffalo.Niagara.Intl.AP.725280_TMY3.epw | 4500 | 1 | 15 | 1234.0178 | 820.4906 | 1234.0178 | 820.4906 | 6.1701 | 4.1025 | 6.1701 | 4.1025 | Wood Framed | 2.3967 | Metal Building | 4.1351 | 3.1405 | 0.09584 | 22.6667 | 0.52079 | 1.0645 | 0.20961 | 70 | 5 | 2 | HotWater | SingleSpeedDX | 0.86926 | No | No
cbecs4640 | Hospital | 1954 | 5A | USA_NY_Buffalo.Niagara.Intl.AP.725280_TMY3.epw | 122000 | 3 | 8 | 7664.6847 | 3056.0944 | 7664.6847 | 3056.0944 | 1379.6433 | 550.097 | 1379.6433 | 550.097 | Mass | 0.96581 | IEAD | 3.1663 | 2.6419 | 0.29611 | 2.4426 | 1.3948 | 0.9584 | 0.96302 | 168 | 5 | 2 | HotWater | ChilledWater | 0.37943 | Yes | No
cbecs4641 | School/university | 1955 | 2B | USA_AZ_Tucson-Davis-Monthan.AFB.722745_TMY3.epw | 2800 | 1 | 8 | 599.8613 | 298.7357 | 599.8613 | 298.7357 | 29.9931 | 14.9368 | 29.9931 | 14.9368 | Mass | 2.6489 | Attic and Other | 1.2229 | 0.34455 | 0.31025 | 10.1786 | 1.0685 | 0.22919 | 0.57579 | 30 | 5 | 0 | Gas | SingleSpeedDX | 0.10983 | Yes | No
cbecs4642 | Office | 1985 | 3B | USA_TX_El.Paso.Intl.AP.722700_TMY3.epw | 9000 | 3 | 8 | 1314.5341 | 1314.5341 | 1314.5341 | 1314.5341 | 499.523 | 499.523 | 499.523 | 499.523 | Mass | 1.8939 | Attic and Other | 4.4203 | 3.6154 | 0.38788 | 2.1111 | 0.6948 | 1.1173 | 0.79757 | 60 | 5 | 0 | HotWater | ChilledWater | 0.58419 | Yes | No
cbecs4643 | Dining: Cafeteria/fast food | 2008 | 5A | USA_NY_Buffalo.Niagara.Intl.AP.725280_TMY3.epw | 6500 | 2 | 15 | 2568.813 | 1138.6582 | 2568.813 | 1138.6582 | 12.8441 | 5.6933 | 12.8441 | 5.6933 | Mass | 1.7189 | Attic and Other | 0.014551 | 4.2585 | 0.76733 | 26.4615 | 0.85249 | 0.9664 | 0.47506 | 70 | 5 | 2 | Gas | SingleSpeedDX | 0.73547 | No | No
cbecs4644 | Warehouse | 2000 | 4B | USA_NM_Albuquerque.Intl.Sunport.723650_TMY3.epw | 5500 | 1 | 10 | 1061.3199 | 518.2226 | 1061.3199 | 518.2226 | 53.066 | 25.9111 | 53.066 | 25.9111 | Metal Building | 4.3611 | Metal Building | 3.2452 | 1.0514 | 0.53996 | 0.72727 | 0.958 | 0.21884 | 0.3085 | 60 | 5 | 2 | Gas | SingleSpeedDX | 0.50851 | No | No
cbecs4645 | Office | 2005 | 5A | USA_NY_Buffalo.Niagara.Intl.AP.725280_TMY3.epw | 1200 | 3 | 8 | 608.6733 | 378.5282 | 608.6733 | 378.5282 | 109.5612 | 68.1351 | 109.5612 | 68.1351 | Wood Framed | 3.4581 | Metal Building | 4.4553 | 0.21548 | 0.08127 | 6.6667 | 1.4753 | 0.96283 | 0.79757 | 30 | 3 | 2 | None | None | 0.58419 | No | No
cbecs4646 | Office | 1997 | 1A | USA_HI_Honolulu.Intl.AP.911820_TMY3.epw | 290000 | 14 | 9 | 22995.8014 | 14300.8715 | 22995.8014 | 14300.8715 | 4139.2442 | 2574.1569 | 4139.2442 | 2574.1569 | Mass | 1.4662 | Attic and Other | 4.8053 | 2.135 | 0.50005 | 3.0172 | 1.3911 | 0.84379 | 0.79757 | 60 | 5 | 0 | None | ChilledWater | 0.58419 | No | No
cbecs4647 | Hotel/Motel | 1999 | 3B | USA_TX_El.Paso.Intl.AP.722700_TMY3.epw | 14000 | 2 | 8 | 2510.1139 | 713.9118 | 2510.1139 | 713.9118 | 125.5057 | 35.6956 | 125.5057 | 35.6956 | Mass | 3.2988 | IEAD | 2.005 | 1.5326 | 0.129 | 5 | 1.3357 | 0.49233 | 0.079087 | 168 | 5 | 2 | Electric | SingleSpeedDX | 0.087495 | No | No
cbecs4648 | Dormitory | 1962 | 5A | USA_NY_Buffalo.Niagara.Intl.AP.725280_TMY3.epw | 17500 | 4 | 8 | 3240.5432 | 1382.4843 | 3240.5432 | 1382.4843 | 162.0272 | 69.1242 | 162.0272 | 69.1242 | Mass | 1.4061 | IEAD | 2.3418 | 3.3566 | 0.29862 | 5 | 1.0607 | 0.31905 | 0.53697 | 168 | 5 | 2 | HotWater | None | 0.98937 | No | No
cbecs4649 | Retail | 1991 | 3B | USA_TX_El.Paso.Intl.AP.722700_TMY3.epw | 45500 | 1 | 12 | 3122.3991 | 2098.3865 | 3122.3991 | 2098.3865 | 562.0318 | 377.7096 | 562.0318 | 377.7096 | Mass | 3.2988 | IEAD | 2.005 | 4.6567 | 0.027316 | 5 | 1.3365 | 0.5165 | 0.30787 | 70 | 5 | 2 | Gas | SingleSpeedDX | 0.43911 | No | No
cbecs4650 | Fire station | 1978 | 3A | USA_GA_Atlanta-Hartsfield.Jackson.Intl.AP.722190_TMY3.epw | 2700 | 1 | 16 | 1011.4228 | 683.3938 | 1011.4228 | 683.3938 | 5.0571 | 3.417 | 5.0571 | 3.417 | Metal Building | 2.932 | Metal Building | 2.5317 | 1.2994 | 0.73241 | 0.37037 | 0.57811 | 1.1393 | 0.12827 | 10 | 5 | 0 | Gas | SingleSpeedDX | 0.9528 | Yes | No
cbecs4651 | Religious building | 1955 | 3A | USA_GA_Atlanta-Hartsfield.Jackson.Intl.AP.722190_TMY3.epw | 2150 | 1 | 10 | 705.6486 | 304.6842 | 705.6486 | 304.6842 | 35.2824 | 15.2342 | 35.2824 | 15.2342 | Mass | 4.3058 | Attic and Other | 4.3678 | 3.748 | 0.056946 | 49.7674 | 0.58778 | 0.2329 | 0.84719 | 6 | 3 | 2 | Electric | SingleSpeedDX | 0.45113 | No | No
cbecs4652 | Office | 2010 | 5B | USA_CO_Denver-Aurora-Buckley.AFB.724695_TMY3.epw | 39500 | 1 | 9 | 2777.9838 | 1151.7346 | 2777.9838 | 1151.7346 | 500.0371 | 207.3122 | 500.0371 | 207.3122 | Mass | 1.7189 | IEAD | 3.1337 | 4.2585 | 0.76733 | 0.88608 | 1.2078 | 0.80828 | 0.79757 | 40 | 5 | 0 | Electric | SingleSpeedDX | 0.58419 | No | No
cbecs4653 | Museum | 2004 | 3B | USA_TX_El.Paso.Intl.AP.722700_TMY3.epw | 14000 | 1 | 30 | 4353.2057 | 2894.4187 | 4353.2057 | 2894.4187 | 783.577 | 520.9954 | 783.577 | 520.9954 | Mass | 0.89066 | Attic and Other | 2.5594 | 0.08142 | 0.63379 | 3.8571 | 1.4611 | 0.55566 | 0.4337 | 55 | 5 | 2 | Gas | SingleSpeedDX | 0.27338 | No | No
cbecs4654 | Dining: Cafeteria/fast food | 2005 | 1A | USA_HI_Honolulu.Intl.AP.911820_TMY3.epw | 2400 | 1 | 10 | 600.7995 | 399.4677 | 600.7995 | 399.4677 | 108.1439 | 71.9042 | 108.1439 | 71.9042 | Mass | 2.757 | IEAD | 1.0602 | 3.0825 | 0.79433 | 20 | 1.3194 | 1.0512 | 0.47506 | 65 | 5 | 2 | None | SingleSpeedDX | 0.73547 | No | No
cbecs4655 | NA | 1965 | 4A | USA_NY_New.York-John.F.Kennedy.Intl.AP.744860_TMY3.epw | 25500 | 3 | 8 | 3027.4266 | 1617.2151 | 3027.4266 | 1617.2151 | 151.3713 | 80.8608 | 151.3713 | 80.8608 | Mass | 3.8182 | IEAD | 4.0618 | 1.8732 | 0.89493 | 5 | 1.247 | 0.54833 | 0.43983 | 0 | 0 | 0 | Gas | SingleSpeedDX | 0.14805 | No | No
cbecs4656 | Religious building | 1998 | 3A | USA_GA_Atlanta-Hartsfield.Jackson.Intl.AP.722190_TMY3.epw | 176000 | 2 | 10 | 9029.0199 | 3898.5405 | 9029.0199 | 3898.5405 | 1625.2236 | 701.7373 | 1625.2236 | 701.7373 | Mass | 3.2988 | IEAD | 2.005 | 1.5326 | 0.129 | 284.3722 | 0.82788 | 0.23735 | 0.84719 | 80 | 5 | 2 | Gas | SingleSpeedDX | 0.45113 | No | No
cbecs4657 | Retail | 1987 | 2A | USA_FL_Tampa-MacDill.AFB.747880_TMY3.epw | 11500 | 1 | 16 | 1715.8088 | 1715.8088 | 1715.8088 | 1715.8088 | 8.579 | 8.579 | 8.579 | 8.579 | Mass | 1.9635 | IEAD | 3.6338 | 3.7001 | 0.27036 | 3.3333 | 0.77213 | 0.37159 | 0.30787 | 85 | 5 | 2 | Gas | SingleSpeedDX | 0.43911 | No | No
cbecs4658 | Hospital | 1993 | 3A | USA_GA_Atlanta-Hartsfield.Jackson.Intl.AP.722190_TMY3.epw | 85000 | 4 | 8 | 7387.4272 | 2945.5451 | 7387.4272 | 2945.5451 | 1329.7369 | 530.1981 | 1329.7369 | 530.1981 | Mass | 3.2988 | IEAD | 2.005 | 4.6567 | 0.027316 | 2.2353 | 1.2985 | 0.99071 | 0.96302 | 168 | 5 | 2 | Gas | SingleSpeedDX | 0.37943 | No | No
cbecs4659 | Office | 1910 | 5A | USA_NY_Buffalo.Niagara.Intl.AP.725280_TMY3.epw | 2800 | 3 | 8 | 929.7638 | 578.2113 | 929.7638 | 578.2113 | 46.4882 | 28.9106 | 46.4882 | 28.9106 | Mass | 2.1142 | Attic and Other | 2.0386 | 4.8579 | 0.21994 | 3.9286 | 1.2234 | 0.93153 | 0.79757 | 45 | 5 | 0 | Gas | SingleSpeedDX | 0.58419 | No | No
cbecs4660 | Warehouse | 2005 | 4A | USA_NY_New.York-John.F.Kennedy.Intl.AP.744860_TMY3.epw | 24500 | 1 | 19 | 4758.3527 | 1858.7315 | 4758.3527 | 1858.7315 | 2379.1763 | 929.3658 | 2379.1763 | 929.3658 | Mass | 2.263 | IEAD | 3.351 | 4.5679 | 0.84263 | 0.81633 | 0.89408 | 0.24205 | 0.3085 | 40 | 5 | 0 | Gas | SingleSpeedDX | 0.50851 | No | No
cbecs4661 | Office | 1982 | 3A | USA_GA_Atlanta-Hartsfield.Jackson.Intl.AP.722190_TMY3.epw | 700000 | 20 | 10 | 53047.1488 | 26391.6163 | 53047.1488 | 26391.6163 | 9548.4868 | 4750.4909 | 9548.4868 | 4750.4909 | Mass | 1.8939 | IEAD | 3.371 | 0.17203 | 0.92252 | 3.4286 | 0.6948 | 0.97695 | 0.79757 | 168 | 5 | 2 | Gas | SingleSpeedDX | 0.58419 | Yes | No
cbecs4662 | Health-care clinic | 1980 | 4B | USA_NM_Albuquerque.Intl.Sunport.723650_TMY3.epw | 5600 | 1 | 8 | 704.2908 | 508.8807 | 704.2908 | 508.8807 | 35.2145 | 25.444 | 35.2145 | 25.444 | Mass | 1.6119 | IEAD | 2.8637 | 0.79619 | 0.20162 | 5 | 1.1456 | 0.62304 | 0.32538 | 40 | 5 | 0 | Gas | SingleSpeedDX | 0.62117 | Yes | No
cbecs4663 | Retail | 1960 | 3B | USA_TX_El.Paso.Intl.AP.722700_TMY3.epw | 13500 | 1 | 8 | 1388.6857 | 622.171 | 1388.6857 | 622.171 | 249.9634 | 111.9908 | 249.9634 | 111.9908 | Mass | 3.4475 | Attic and Other | 3.9747 | 4.4205 | 0.2072 | 5 | 1.0882 | 0.55064 | 0.30787 | 70 | 5 | 2 | Gas | SingleSpeedDX | 0.43911 | No | No
cbecs4664 | School/university | 1996 | 4A | USA_NY_New.York-John.F.Kennedy.Intl.AP.744860_TMY3.epw | 45000 | 1 | 9 | 2705.3946 | 1347.3081 | 2705.3946 | 1347.3081 | 486.971 | 242.5155 | 486.971 | 242.5155 | Mass | 4.0381 | IEAD | 0.45947 | 3.7142 | 0.49098 | 5.5556 | 1.3201 | 0.18942 | 0.57579 | 60 | 5 | 0 | HotWater | ChilledWater | 0.10983 | No | No
cbecs4665 | School/university | 1932 | 4A | USA_NY_New.York-John.F.Kennedy.Intl.AP.744860_TMY3.epw | 106000 | 5 | 20 | 23067.7264 | 9190.3292 | 23067.7264 | 9190.3292 | 20299.5992 | 8087.4897 | 20299.5992 | 8087.4897 | Mass | 2.6827 | IEAD | 4.793 | 3.3116 | 0.77103 | 13.4434 | 0.50769 | 0.18622 | 0.57579 | 75 | 5 | 2 | Electric | SingleSpeedDX | 0.10983 | Yes | No
cbecs4666 | NA | 1910 | 5A | USA_NY_Buffalo.Niagara.Intl.AP.725280_TMY3.epw | 168000 | 5 | 9 | 15754.6793 | 4318.7169 | 15754.6793 | 4318.7169 | 787.734 | 215.9358 | 787.734 | 215.9358 | Mass | 2.1142 | IEAD | 2.2595 | 3.4625 | 0.68435 | 0.35714 | 0.81182 | 0.59133 | 0.43983 | 55 | 5 | 0 | HotWater | SingleSpeedDX | 0.14805 | Yes | No
cbecs4667 | School/university | 1993 | 3A | USA_GA_Atlanta-Hartsfield.Jackson.Intl.AP.722190_TMY3.epw | 130000 | 3 | 12 | 7493.9976 | 7493.9976 | 7493.9976 | 7493.9976 | 1348.9196 | 1348.9196 | 1348.9196 | 1348.9196 | Mass | 3.2988 | IEAD | 2.005 | 1.5326 | 0.129 | 7.2308 | 1.3201 | 0.79623 | 0.57579 | 95 | 5 | 2 | HotWater | ChilledWater | 0.10983 | No | No
cbecs4668 | Warehouse | 1950 | 4A | USA_NY_New.York-John.F.Kennedy.Intl.AP.744860_TMY3.epw | 5400 | 1 | 20 | 2103.2546 | 1026.9798 | 2103.2546 | 1026.9798 | 105.1627 | 51.349 | 105.1627 | 51.349 | Metal Building | 4.4181 | Metal Building | 3.9327 | 2.376 | 0.17052 | 0.74074 | 0.98033 | 0.18587 | 0.3085 | 50 | 5 | 2 | HotWater | None | 0.50851 | No | No
cbecs4669 | Retail | 1932 | 6A | USA_MN_Rochester.Intl.AP.726440_TMY3.epw | 7400 | 4 | 10 | 2098.6853 | 1410.4068 | 2098.6853 | 1410.4068 | 104.9343 | 70.5203 | 104.9343 | 70.5203 | Mass | 3.4403 | IEAD | 0.18143 | 3.4159 | 0.84627 | 3.3333 | 1.0463 | 0.34493 | 0.30787 | 58 | 5 | 2 | HotWater | None | 0.43911 | No | No
cbecs4670 | Warehouse | 1963 | 3B | USA_TX_El.Paso.Intl.AP.722700_TMY3.epw | 10000 | 1 | 8 | 1144.8668 | 559.017 | 1144.8668 | 559.017 | 5.7243 | 2.7951 | 5.7243 | 2.7951 | Mass | 3.4475 | Attic and Other | 3.9747 | 2.3694 | 0.31426 | 0.8 | 0.93541 | 0.24677 | 0.3085 | 60 | 5 | 2 | Gas | SingleSpeedDX | 0.50851 | No | No
cbecs4671 | Office | 1932 | 4A | USA_NY_New.York-John.F.Kennedy.Intl.AP.744860_TMY3.epw | 4000 | 2 | 9 | 1020.7762 | 634.8111 | 1020.7762 | 634.8111 | 51.0388 | 31.7406 | 51.0388 | 31.7406 | Mass | 2.6827 | IEAD | 4.793 | 1.8902 | 0.17288 | 5.5 | 1.4863 | 1.1384 | 0.79757 | 50 | 5 | 2 | HotWater | SingleSpeedDX | 0.58419 | Yes | No
cbecs4672 | Office | 1989 | 4A | USA_NY_New.York-John.F.Kennedy.Intl.AP.744860_TMY3.epw | 5400 | 1 | 9 | 1027.1362 | 425.8442 | 1027.1362 | 425.8442 | 390.3118 | 161.8208 | 390.3118 | 161.8208 | Mass | 1.6119 | IEAD | 2.8637 | 0.79619 | 0.20162 | 1.2963 | 0.6948 | 0.91883 | 0.79757 | 50 | 5 | 0 | Gas | SingleSpeedDX | 0.58419 | No | No
cbecs4673 | Religious building | 1910 | 3A | USA_GA_Atlanta-Hartsfield.Jackson.Intl.AP.722190_TMY3.epw | 4800 | 2 | 25 | 3727.7339 | 1609.5569 | 3727.7339 | 1609.5569 | 186.3867 | 80.4778 | 186.3867 | 80.4778 | Mass | 1.871 | Attic and Other | 2.5402 | 1.6458 | 0.64088 | 84.1667 | 1.4005 | 0.21933 | 0.84719 | 120 | 5 | 2 | Gas | SingleSpeedDX | 0.45113 | No | No
cbecs4674 | Hotel/Motel | 1986 | 4A | USA_NY_New.York-John.F.Kennedy.Intl.AP.744860_TMY3.epw | 9400 | 3 | 8 | 2519.0627 | 716.457 | 2519.0627 | 716.457 | 453.4313 | 128.9623 | 453.4313 | 128.9623 | Mass | 1.6119 | IEAD | 2.8637 | 0.79619 | 0.20162 | 5 | 0.71481 | 0.2974 | 0.079087 | 168 | 5 | 2 | SingleSpeedDXHeatPumpAirSource | SingleSpeedDX | 0.087495 | Yes | No
cbecs4675 | Warehouse | 1950 | 4A | USA_NY_New.York-John.F.Kennedy.Intl.AP.744860_TMY3.epw | 32000 | 2 | 14 | 6083.1571 | 2062.0871 | 6083.1571 | 2062.0871 | 2311.5997 | 783.5931 | 2311.5997 | 783.5931 | Mass | 3.2011 | IEAD | 1.4111 | 1.1915 | 0.99093 | 0.46875 | 0.98033 | 0.1179 | 0.3085 | 66 | 5 | 2 | Gas | SingleSpeedDX | 0.50851 | Yes | No
cbecs4676 | Office | 1992 | 4A | USA_NY_New.York-John.F.Kennedy.Intl.AP.744860_TMY3.epw | 7500 | 1 | 10 | 1098.1803 | 682.948 | 1098.1803 | 682.948 | 54.909 | 34.1474 | 54.909 | 34.1474 | Wood Framed | 3.0218 | Attic and Other | 3.52 | 3.7142 | 0.49098 | 1.6 | 1.3911 | 0.83792 | 0.79757 | 60 | 5 | 2 | Gas | SingleSpeedDX | 0.58419 | No | No
cbecs4677 | Office | 1910 | 4A | USA_NY_New.York-John.F.Kennedy.Intl.AP.744860_TMY3.epw | 150000 | 8 | 12 | 18636.7379 | 9272.0089 | 18636.7379 | 9272.0089 | 9318.369 | 4636.0045 | 9318.369 | 4636.0045 | Mass | 0.42585 | IEAD | 1.5501 | 2.7428 | 0.41644 | 0.53333 | 1.2234 | 0.83064 | 0.79757 | 50 | 5 | 2 | HotWater | SingleSpeedDX | 0.58419 | Yes | No
cbecs4678 | School/university | 2002 | 5A | USA_NY_Buffalo.Niagara.Intl.AP.725280_TMY3.epw | 215000 | 4 | 10 | 14692.1748 | 5853.4561 | 14692.1748 | 5853.4561 | 2644.5915 | 1053.6221 | 2644.5915 | 1053.6221 | Mass | 0.43551 | IEAD | 4.701 | 0.318 | 0.091316 | 3.8512 | 1.2448 | 0.1984 | 0.57579 | 65 | 5 | 2 | HotWater | ChilledWater | 0.10983 | No | No
cbecs4679 | Dining: Cafeteria/fast food | 1989 | 3A | USA_GA_Atlanta-Hartsfield.Jackson.Intl.AP.722190_TMY3.epw | 4800 | 1 | 12 | 1019.5905 | 677.9192 | 1019.5905 | 677.9192 | 642.342 | 427.0891 | 642.342 | 427.0891 | Mass | 1.8939 | Attic and Other | 4.4203 | 3.6154 | 0.38788 | 10.625 | 1.06 | 0.96548 | 0.47506 | 140 | 5 | 2 | Gas | SingleSpeedDX | 0.73547 | No | No
cbecs4680 | Courthouse | 1975 | 3C | USA_CA_San.Deigo-Brown.Field.Muni.AP.722904_TMY3.epw | 90000 | 3 | 8 | 6193.6742 | 2789.9433 | 6193.6742 | 2789.9433 | 1114.8614 | 502.1898 | 1114.8614 | 502.1898 | Mass | 3.4185 | IEAD | 0.34888 | 4.0353 | 0.35854 | 1.1111 | 0.62043 | 0.89081 | 0.64324 | 60 | 5 | 0 | HotWater | ChilledWater | 0.33693 | Yes | No
cbecs4681 | NA | 1975 | 2B | USA_AZ_Tucson-Davis-Monthan.AFB.722745_TMY3.epw | 1500 | 1 | 14 | 908.5989 | 323.5751 | 908.5989 | 323.5751 | 4.543 | 1.6179 | 4.543 | 1.6179 | Metal Building | 0.39388 | Metal Building | 3.1489 | 4.4514 | 0.34597 | 5 | 1.0469 | 0.54833 | 0.43983 | 0 | 0 | 0 | None | None | 0.14805 | No | No
cbecs4682 | Religious building | 2006 | 2A | USA_FL_Tampa-MacDill.AFB.747880_TMY3.epw | 34000 | 2 | 24 | 7776.5926 | 5036.6532 | 7776.5926 | 5036.6532 | 1399.7867 | 906.5976 | 1399.7867 | 906.5976 | Mass | 2.5178 | Metal Building | 2.2899 | 0.68669 | 0.53554 | 10.4706 | 0.59766 | 0.22447 | 0.84719 | 24 | 3 | 2 | Gas | SingleSpeedDX | 0.45113 | No | No
cbecs4683 | Religious building | 1967 | 5A | USA_NY_Buffalo.Niagara.Intl.AP.725280_TMY3.epw | 7300 | 2 | 9 | 1087.4741 | 1087.4741 | 1087.4741 | 1087.4741 | 195.7453 | 195.7453 | 195.7453 | 195.7453 | Wood Framed | 1.1101 | IEAD | 2.3418 | 4.7572 | 0.097609 | 16.0959 | 0.73813 | 0.2458 | 0.84719 | 60 | 5 | 2 | Gas | SingleSpeedDX | 0.45113 | Yes | No
cbecs4684 | Office | 1997 | 3A | USA_GA_Atlanta-Hartsfield.Jackson.Intl.AP.722190_TMY3.epw | 43500 | 2 | 10 | 3740.2674 | 2326.0369 | 3740.2674 | 2326.0369 | 1421.3016 | 883.894 | 1421.3016 | 883.894 | Mass | 3.2988 | Metal Building | 4.2905 | 1.5326 | 0.129 | 1.7241 | 1.3911 | 0.8622 | 0.79757 | 60 | 5 | 0 | Gas | SingleSpeedDX | 0.58419 | No | No
cbecs4685 | Museum | 1961 | 4C | USA_WA_Seattle-Tacoma.Intl.AP.727930_TMY3.epw | 22500 | 1 | 15 | 2250 | 2250 | 2250 | 2250 | 11.25 | 11.25 | 11.25 | 11.25 | Mass | 3.8182 | IEAD | 4.0618 | 0.40223 | 0.55876 | 0.22222 | 0.70069 | 0.56033 | 0.4337 | 72 | 5 | 2 | Gas | SingleSpeedDX | 0.27338 | Yes | No
cbecs4686 | Dormitory | 1962 | 3A | USA_GA_Atlanta-Hartsfield.Jackson.Intl.AP.722190_TMY3.epw | 9000 | 3 | 10 | 2515.7106 | 1073.2554 | 2515.7106 | 1073.2554 | 452.8279 | 193.186 | 452.8279 | 193.186 | Mass | 3.4475 | Attic and Other | 3.9747 | 2.3694 | 0.31426 | 5 | 1.0607 | 0.32048 | 0.53697 | 168 | 5 | 2 | Gas | SingleSpeedDX | 0.98937 | Yes | No
cbecs4687 | Office | 1978 | 4A | USA_NY_New.York-John.F.Kennedy.Intl.AP.744860_TMY3.epw | 14000 | 2 | 12 | 2546.2631 | 1583.497 | 2546.2631 | 1583.497 | 12.7313 | 7.9175 | 12.7313 | 7.9175 | Metal Building | 4.0002 | Metal Building | 1.1652 | 4.3425 | 0.1605 | 1.7857 | 1.2749 | 0.87495 | 0.79757 | 80 | 5 | 0 | Gas | SingleSpeedDX | 0.58419 | No | No
cbecs4688 | Warehouse | 1967 | 5A | USA_NY_Buffalo.Niagara.Intl.AP.725280_TMY3.epw | 11750 | 1 | 20 | 3102.5151 | 1514.9 | 3102.5151 | 1514.9 | 155.1258 | 75.745 | 155.1258 | 75.745 | Mass | 1.4061 | IEAD | 2.3418 | 3.3566 | 0.29862 | 0.51064 | 0.93541 | 0.21783 | 0.3085 | 40 | 5 | 0 | Gas | SingleSpeedDX | 0.50851 | No | No
cbecs4689 | Warehouse | 1968 | 4A | USA_NY_New.York-John.F.Kennedy.Intl.AP.744860_TMY3.epw | 40500 | 1 | 18 | 3622.4301 | 3622.4301 | 3622.4301 | 3622.4301 | 18.1122 | 18.1122 | 18.1122 | 18.1122 | Mass | 3.8182 | IEAD | 4.0618 | 3.3067 | 0.087657 | 0.98765 | 0.93541 | 0.21327 | 0.3085 | 75 | 5 | 2 | Electric | SingleSpeedDX | 0.50851 | Yes | No
cbecs4690 | Workshop | 2012 | 4A | USA_NY_New.York-John.F.Kennedy.Intl.AP.744860_TMY3.epw | 91000 | 2 | 20 | 10979.8361 | 6630.3358 | 10979.8361 | 6630.3358 | 1976.3705 | 1193.4604 | 1976.3705 | 1193.4604 | Mass | 3.2074 | Metal Building | 0.90683 | 2.0929 | 0.88616 | 0.72527 | 0.6453 | 0.57576 | 0.70812 | 68 | 5 | 2 | Gas | SingleSpeedDX | 0.50475 | No | No
cbecs4691 | Religious building | 2011 | 4A | USA_NY_New.York-John.F.Kennedy.Intl.AP.744860_TMY3.epw | 15000 | 1 | 26 | 3956.7866 | 2562.6856 | 3956.7866 | 2562.6856 | 19.7839 | 12.8134 | 19.7839 | 12.8134 | Mass | 3.2074 | Metal Building | 0.90683 | 2.0929 | 0.88616 | 13.4667 | 0.50081 | 0.22107 | 0.84719 | 12 | 3 | 2 | HotWater | SingleSpeedDX | 0.45113 | No | No
cbecs4692 | Health-care clinic | 1990 | 3C | USA_CA_San.Deigo-Brown.Field.Muni.AP.722904_TMY3.epw | 10000 | 1 | 8 | 800 | 800 | 800 | 800 | 144 | 144 | 144 | 144 | Mass | 3.2988 | IEAD | 2.005 | 1.5326 | 0.129 | 5 | 0.65862 | 0.66217 | 0.32538 | 50 | 5 | 0 | Gas | SingleSpeedDX | 0.62117 | No | No
cbecs4693 | Hospital | 1971 | 4A | USA_NY_New.York-John.F.Kennedy.Intl.AP.744860_TMY3.epw | 450000 | 10 | 10 | 30667.5725 | 14673.4796 | 30667.5725 | 14673.4796 | 15333.7862 | 7336.7398 | 15333.7862 | 7336.7398 | Mass | 0.57634 | Attic and Other | 3.4149 | 4.873 | 0.40727 | 22.2133 | 1.4125 | 0.90819 | 0.96302 | 168 | 5 | 2 | HotWater | ChilledWater | 0.37943 | Yes | No
cbecs4694 | Dining: Cafeteria/fast food | 1986 | 3A | USA_GA_Atlanta-Hartsfield.Jackson.Intl.AP.722190_TMY3.epw | 4800 | 1 | 8 | 554.2563 | 554.2563 | 554.2563 | 554.2563 | 210.6174 | 210.6174 | 210.6174 | 210.6174 | Mass | 1.8939 | Attic and Other | 4.4203 | 2.8382 | 0.98442 | 15.8333 | 1.06 | 0.98958 | 0.47506 | 75 | 5 | 2 | SingleSpeedDXHeatPumpWaterSource | SingleSpeedDX | 0.73547 | Yes | No
cbecs4695 | Museum | 1996 | 5B | USA_CO_Denver-Aurora-Buckley.AFB.724695_TMY3.epw | 30000 | 1 | 20 | 4248.2938 | 2824.6634 | 4248.2938 | 2824.6634 | 21.2415 | 14.1233 | 21.2415 | 14.1233 | Metal Building | 0.72676 | Metal Building | 1.2199 | 0.92369 | 0.31202 | 1 | 1.3662 | 0.54833 | 0.4337 | 20 | 5 | 2 | Electric | SingleSpeedDX | 0.27338 | No | No
cbecs4696 | Office | 2001 | 5A | USA_NY_Buffalo.Niagara.Intl.AP.725280_TMY3.epw | 62000 | 1 | 9 | 3480.3827 | 1442.9448 | 3480.3827 | 1442.9448 | 1322.5454 | 548.319 | 1322.5454 | 548.319 | Steel-Framed | 2.8622 | IEAD | 4.701 | 0.318 | 0.091316 | 3.2258 | 1.4068 | 0.92568 | 0.79757 | 55 | 5 | 0 | Gas | SingleSpeedDX | 0.58419 | No | No
cbecs4697 | Office | 2003 | 2A | USA_FL_Tampa-MacDill.AFB.747880_TMY3.epw | 1500 | 1 | 9 | 442.009 | 274.8812 | 442.009 | 274.8812 | 22.1005 | 13.7441 | 22.1005 | 13.7441 | Mass | 3.9416 | Metal Building | 1.1985 | 1.4895 | 0.47598 | 2 | 1.4068 | 0.921 | 0.79757 | 42 | 5 | 2 | Gas | SingleSpeedDX | 0.58419 | No | No
cbecs4698 | Retail | 2007 | 2A | USA_FL_Tampa-MacDill.AFB.747880_TMY3.epw | 104000 | 1 | 11 | 5299.763 | 2374.4458 | 5299.763 | 2374.4458 | 3338.8507 | 1495.9009 | 3338.8507 | 1495.9009 | Mass | 2.5178 | IEAD | 2.3835 | 0.72021 | 0.1883 | 5 | 0.86743 | 0.49377 | 0.30787 | 80 | 5 | 2 | Gas | SingleSpeedDX | 0.43911 | No | No
cbecs4699 | Health-care clinic | 1990 | 5A | USA_NY_Buffalo.Niagara.Intl.AP.725280_TMY3.epw | 39500 | 3 | 8 | 3239.7926 | 2340.8906 | 3239.7926 | 2340.8906 | 1231.1212 | 889.5384 | 1231.1212 | 889.5384 | Mass | 1.8526 | IEAD | 4.5364 | 0.92369 | 0.31202 | 5 | 0.65862 | 0.89786 | 0.32538 | 55 | 5 | 0 | HotWater | SingleSpeedDX | 0.62117 | No | No
cbecs4700 | Office | 1970 | 3A | USA_GA_Atlanta-Hartsfield.Jackson.Intl.AP.722190_TMY3.epw | 40000 | 2 | 8 | 3514.177 | 1456.9556 | 3514.177 | 1456.9556 | 17.5709 | 7.2848 | 17.5709 | 7.2848 | Wood Framed | 4.7189 | IEAD | 0.34888 | 4.0353 | 0.35854 | 1.875 | 1.2749 | 0.8869 | 0.79757 | 50 | 5 | 2 | Gas | SingleSpeedDX | 0.58419 | Yes | No
cbecs4701 | Hospital | 1989 | 4A | USA_NY_New.York-John.F.Kennedy.Intl.AP.744860_TMY3.epw | 415000 | 8 | 11 | 25916.7097 | 15500.4244 | 25916.7097 | 15500.4244 | 16327.5271 | 9765.2674 | 16327.5271 | 9765.2674 | Mass | 1.6119 | IEAD | 2.8637 | 0.79619 | 0.20162 | 24.0867 | 0.69109 | 0.97841 | 0.96302 | 168 | 5 | 2 | HotWater | ChilledWater | 0.37943 | Yes | No
cbecs4702 | Performing arts theater | 2002 | 3A | USA_GA_Atlanta-Hartsfield.Jackson.Intl.AP.722190_TMY3.epw | 19000 | 2 | 25 | 5976.6211 | 3973.8172 | 5976.6211 | 3973.8172 | 29.8831 | 19.8691 | 29.8831 | 19.8691 | Mass | 0.59734 | Metal Building | 3.0257 | 0.13581 | 0.97512 | 66 | 1.3307 | 0.57121 | 0.3313 | 168 | 5 | 2 | Gas | SingleSpeedDX | 0.6798 | No | No
cbecs4703 | Retail | 1994 | 4A | USA_NY_New.York-John.F.Kennedy.Intl.AP.744860_TMY3.epw | 60000 | 1 | 25 | 7469.9398 | 5020.1208 | 7469.9398 | 5020.1208 | 1344.5892 | 903.6217 | 1344.5892 | 903.6217 | Mass | 4.0381 | Attic and Other | 3.52 | 3.7142 | 0.49098 | 3.3333 | 1.3365 | 0.35795 | 0.30787 | 84 | 5 | 2 | Gas | SingleSpeedDX | 0.43911 | No | No
cbecs4704 | School/university | 1932 | 3A | USA_GA_Atlanta-Hartsfield.Jackson.Intl.AP.722190_TMY3.epw | 180000 | 4 | 8 | 9619.1808 | 4790.4287 | 9619.1808 | 4790.4287 | 480.959 | 239.5214 | 480.959 | 239.5214 | Mass | 0.83649 | IEAD | 4.1819 | 1.9283 | 0.27542 | 5.25 | 0.50769 | 0.17487 | 0.57579 | 45 | 5 | 2 | Gas | SingleSpeedDX | 0.10983 | Yes | No
cbecs4705 | Hospital | 1982 | 4A | USA_NY_New.York-John.F.Kennedy.Intl.AP.744860_TMY3.epw | 136000 | 4 | 9 | 8290.9493 | 5314.7111 | 8290.9493 | 5314.7111 | 414.5475 | 265.7356 | 414.5475 | 265.7356 | Mass | 1.6119 | IEAD | 2.8637 | 0.79619 | 0.20162 | 5 | 0.69109 | 1.1838 | 0.96302 | 168 | 5 | 2 | SingleSpeedDXHeatPumpWaterSource | SingleSpeedDX | 0.37943 | Yes | No
cbecs4706 | Workshop | 1950 | 5B | USA_CO_Denver-Aurora-Buckley.AFB.724695_TMY3.epw | 2600 | 1 | 9 | 590.5536 | 356.6145 | 590.5536 | 356.6145 | 106.2997 | 64.1906 | 106.2997 | 64.1906 | Mass | 0.96581 | Attic and Other | 0.18974 | 4.7179 | 0.0037207 | 0.76923 | 0.56486 | 0.57335 | 0.70812 | 40 | 5 | 2 | Electric | SingleSpeedDX | 0.50475 | Yes | No
cbecs4707 | Warehouse | 1995 | 6B | USA_MT_Great.Falls.Intl.AP.727750_TMY3.epw | 5000 | 2 | 8 | 1144.8668 | 559.017 | 1144.8668 | 559.017 | 5.7243 | 2.7951 | 5.7243 | 2.7951 | Metal Building | 1.2063 | Metal Building | 4.7035 | 4.6612 | 0.54048 | 0.4 | 0.79878 | 0.23461 | 0.3085 | 40 | 5 | 0 | Gas | None | 0.50851 | No | No
cbecs4708 | Office | 1932 | 4A | USA_NY_New.York-John.F.Kennedy.Intl.AP.744860_TMY3.epw | 3100 | 3 | 14 | 1712.0346 | 1064.6981 | 1712.0346 | 1064.6981 | 8.5602 | 5.3235 | 8.5602 | 5.3235 | Wood Framed | 2.8431 | Attic and Other | 2.2924 | 3.3116 | 0.77103 | 1.2903 | 1.4863 | 0.79341 | 0.79757 | 55 | 5 | 2 | HotWater | SingleSpeedDX | 0.58419 | Yes | No
cbecs4709 | Hospital | 1970 | 4A | USA_NY_New.York-John.F.Kennedy.Intl.AP.744860_TMY3.epw | 1500000 | 11 | 9 | 52851.5373 | 25287.8169 | 52851.5373 | 25287.8169 | 20083.5842 | 9609.3704 | 20083.5842 | 9609.3704 | Mass | 0.57634 | IEAD | 0.071483 | 4.873 | 0.40727 | 9.664 | 1.4125 | 2.188 | 0.96302 | 168 | 5 | 2 | HotWater | ChilledWater | 0.37943 | No | No
cbecs4710 | Library | 1950 | 4A | USA_NY_New.York-John.F.Kennedy.Intl.AP.744860_TMY3.epw | 4300 | 2 | 9 | 1253.6066 | 555.6767 | 1253.6066 | 555.6767 | 225.6492 | 100.0218 | 225.6492 | 100.0218 | Wood Framed | 0.87046 | Attic and Other | 4.9058 | 1.0132 | 0.081457 | 3.9535 | 1.1909 | 0.67471 | 0.81944 | 53 | 5 | 2 | Gas | SingleSpeedDX | 0.93056 | No | No
cbecs4711 | NA | 2010 | 3A | USA_GA_Atlanta-Hartsfield.Jackson.Intl.AP.722190_TMY3.epw | 28000 | 1 | 30 | 8411.9914 | 2995.7234 | 8411.9914 | 2995.7234 | 1514.1585 | 539.2302 | 1514.1585 | 539.2302 | Mass | 0.046594 | IEAD | 1.5547 | 2.4151 | 0.74137 | 5 | 0.96134 | 0.54833 | 0.43983 | 0 | 0 | 0 | Gas | None | 0.14805 | No | No
cbecs4712 | Warehouse | 1999 | 1A | USA_HI_Honolulu.Intl.AP.911820_TMY3.epw | 81000 | 3 | 10 | 7054.5305 | 3444.595 | 7054.5305 | 3444.595 | 35.2727 | 17.223 | 35.2727 | 17.223 | Mass | 1.4662 | Metal Building | 2.0635 | 2.135 | 0.50005 | 0.024691 | 0.79878 | 0.2358 | 0.3085 | 112 | 5 | 2 | None | SingleSpeedDX | 0.50851 | No | No
cbecs4713 | Warehouse | 1960 | 3B | USA_TX_El.Paso.Intl.AP.722700_TMY3.epw | 25000 | 2 | 15 | 3354.102 | 3354.102 | 3354.102 | 3354.102 | 2113.0842 | 2113.0842 | 2113.0842 | 2113.0842 | Steel-Framed | 2.164 | IEAD | 3.3191 | 4.256 | 0.71425 | 0.4 | 0.93541 | 0.22238 | 0.3085 | 40 | 5 | 0 | Gas | SingleSpeedDX | 0.50851 | No | No
cbecs4714 | School/university | 1970 | 2A | USA_FL_Tampa-MacDill.AFB.747880_TMY3.epw | 53000 | 3 | 14 | 8844.2999 | 3523.6254 | 8844.2999 | 3523.6254 | 3360.8339 | 1338.9777 | 3360.8339 | 1338.9777 | Mass | 2.2613 | IEAD | 3.2137 | 4.4514 | 0.34597 | 39.1509 | 1.4614 | 0.91579 | 0.57579 | 75 | 5 | 0 | HotWater | ChilledWater | 0.10983 | No | No
cbecs4715 | Workshop | 1985 | 5A | USA_NY_Buffalo.Niagara.Intl.AP.725280_TMY3.epw | 17000 | 1 | 12 | 1564.6086 | 1564.6086 | 1564.6086 | 1564.6086 | 7.823 | 7.823 | 7.823 | 7.823 | Mass | 2.7393 | IEAD | 3.9974 | 1.1387 | 0.23631 | 0.58824 | 1.4915 | 0.55215 | 0.70812 | 40 | 5 | 0 | Gas | None | 0.50475 | No | No
cbecs4716 | Museum | 1960 | 4A | USA_NY_New.York-John.F.Kennedy.Intl.AP.744860_TMY3.epw | 45500 | 1 | 12 | 3139.1413 | 2087.195 | 3139.1413 | 2087.195 | 15.6957 | 10.436 | 15.6957 | 10.436 | Mass | 3.8182 | IEAD | 4.0618 | 3.3067 | 0.087657 | 0.46154 | 0.70069 | 0.56161 | 0.4337 | 77 | 5 | 2 | Gas | SingleSpeedDX | 0.27338 | No | No
cbecs4717 | Warehouse | 1979 | 1A | USA_HI_Honolulu.Intl.AP.911820_TMY3.epw | 22000 | 1 | 20 | 4245.2797 | 2072.8905 | 4245.2797 | 2072.8905 | 21.2264 | 10.3645 | 21.2264 | 10.3645 | Metal Building | 1.1589 | Metal Building | 0.24588 | 4.1688 | 0.46693 | 0.31818 | 0.5558 | 0.2316 | 0.3085 | 60 | 5 | 2 | Gas | SingleSpeedDX | 0.50851 | Yes | No
cbecs4718 | Office | 1997 | 5B | USA_CO_Denver-Aurora-Buckley.AFB.724695_TMY3.epw | 7600 | 1 | 15 | 2030.8914 | 841.9948 | 2030.8914 | 841.9948 | 101.5446 | 42.0997 | 101.5446 | 42.0997 | Mass | 1.8526 | Attic and Other | 0.84348 | 0.92369 | 0.31202 | 0.26316 | 1.3911 | 0.86376 | 0.79757 | 40 | 5 | 0 | SingleSpeedDXHeatPumpWaterSource | SingleSpeedDX | 0.58419 | No | No
cbecs4719 | Hospital | 1999 | 3A | USA_GA_Atlanta-Hartsfield.Jackson.Intl.AP.722190_TMY3.epw | 20000 | 1 | 9 | 1451.2064 | 1116.3126 | 1451.2064 | 1116.3126 | 261.2172 | 200.9363 | 261.2172 | 200.9363 | Mass | 3.2988 | Attic and Other | 1.0185 | 1.5326 | 0.129 | 5 | 1.2985 | 1.1416 | 0.96302 | 168 | 5 | 2 | HotWater | ChilledWater | 0.37943 | No | No
cbecs4720 | Office | 1984 | 3B | USA_TX_El.Paso.Intl.AP.722700_TMY3.epw | 28000 | 2 | 10 | 3000.7999 | 1866.1691 | 3000.7999 | 1866.1691 | 540.144 | 335.9104 | 540.144 | 335.9104 | Mass | 1.8939 | Attic and Other | 4.4203 | 2.8382 | 0.98442 | 5 | 0.6948 | 0.99389 | 0.79757 | 50 | 5 | 0 | Gas | SingleSpeedDX | 0.58419 | No | No
cbecs4721 | Warehouse | 1999 | 5A | USA_NY_Buffalo.Niagara.Intl.AP.725280_TMY3.epw | 15500 | 1 | 14 | 2494.3584 | 1217.9485 | 2494.3584 | 1217.9485 | 12.4718 | 6.0897 | 12.4718 | 6.0897 | Metal Building | 0.72676 | Metal Building | 1.2199 | 1.3589 | 0.5167 | 0 | 0.79878 | 0.18587 | 0.3085 | 0 | 0 | 0 | None | None | 0.50851 | No | No
cbecs4722 | Office | 1985 | 3B | USA_TX_El.Paso.Intl.AP.722700_TMY3.epw | 5400 | 1 | 10 | 1041.8253 | 518.3211 | 1041.8253 | 518.3211 | 520.9127 | 259.1605 | 520.9127 | 259.1605 | Mass | 1.8939 | IEAD | 3.371 | 2.8382 | 0.98442 | 1.1111 | 0.6948 | 0.8807 | 0.79757 | 50 | 5 | 0 | SingleSpeedDXHeatPumpWaterSource | SingleSpeedDX | 0.58419 | Yes | No
cbecs4723 | Fire station | 1980 | 3A | USA_GA_Atlanta-Hartsfield.Jackson.Intl.AP.722190_TMY3.epw | 2150 | 1 | 8 | 451.2738 | 304.9147 | 451.2738 | 304.9147 | 22.5637 | 15.2457 | 22.5637 | 15.2457 | Mass | 1.8939 | Metal Building | 2.5218 | 3.6154 | 0.38788 | 2.7907 | 0.94708 | 1.2131 | 0.12827 | 50 | 3 | 2 | Electric | SingleSpeedDX | 0.9528 | No | No
cbecs4724 | Exercise center | 1991 | 1A | USA_HI_Honolulu.Intl.AP.911820_TMY3.epw | 120000 | 2 | 15 | 11037.391 | 4892.4605 | 11037.391 | 4892.4605 | 6953.5563 | 3082.2501 | 6953.5563 | 3082.2501 | Mass | 1.4662 | IEAD | 0.89019 | 3.4015 | 0.90366 | 5.7917 | 1.439 | 0.75692 | 0.78957 | 168 | 5 | 2 | None | ChilledWater | 0.56626 | No | No
cbecs4725 | Performing arts theater | 2010 | 3C | USA_CA_San.Deigo-Brown.Field.Muni.AP.722904_TMY3.epw | 13250 | 3 | 18 | 4920.6219 | 2617.3521 | 4920.6219 | 2617.3521 | 2460.311 | 1308.676 | 2460.311 | 1308.676 | Steel-Framed | 2.2933 | IEAD | 1.5547 | 2.7743 | 0.2061 | 6.9057 | 1.3003 | 0.71019 | 0.3313 | 60 | 5 | 2 | HotWater | SingleSpeedDX | 0.6798 | No | No
cbecs4726 | Convention center | 1968 | 2A | USA_FL_Tampa-MacDill.AFB.747880_TMY3.epw | 1650 | 1 | 8 | 398.5253 | 264.9769 | 398.5253 | 264.9769 | 1.9926 | 1.3249 | 1.9926 | 1.3249 | Mass | 4.7289 | IEAD | 3.0432 | 1.5177 | 0.8266 | 16.3636 | 1.3517 | 0.60578 | 0.26583 | 55 | 5 | 0 | Gas | SingleSpeedDX | 0.45006 | No | No
cbecs4727 | Religious building | 2003 | 2A | USA_FL_Tampa-MacDill.AFB.747880_TMY3.epw | 31000 | 1 | 28 | 7502.5372 | 3239.4375 | 7502.5372 | 3239.4375 | 37.5127 | 16.1972 | 37.5127 | 16.1972 | Mass | 3.9416 | Metal Building | 1.1985 | 2.8544 | 0.47117 | 16.2258 | 1.2301 | 0.22838 | 0.84719 | 80 | 3 | 2 | Gas | SingleSpeedDX | 0.45113 | No | No
cbecs4728 | Library | 1974 | 3B | USA_TX_El.Paso.Intl.AP.722700_TMY3.epw | 11500 | 1 | 15 | 2205.5612 | 1173.1708 | 2205.5612 | 1173.1708 | 11.0278 | 5.8659 | 11.0278 | 5.8659 | Mass | 3.4185 | Attic and Other | 3.2413 | 4.0353 | 0.35854 | 2.9565 | 1.0417 | 0.60784 | 0.81944 | 36 | 3 | 2 | HotWater | SingleSpeedDXWaterCooled | 0.93056 | Yes | No
cbecs4729 | Exercise center | 1932 | 5A | USA_NY_Buffalo.Niagara.Intl.AP.725280_TMY3.epw | 120000 | 3 | 12 | 9872.1426 | 5251.1397 | 9872.1426 | 5251.1397 | 4936.0713 | 2625.5698 | 4936.0713 | 2625.5698 | Mass | 4.6843 | IEAD | 2.3135 | 4.8739 | 0.67207 | 1.4917 | 0.59795 | 0.57774 | 0.78957 | 65 | 5 | 2 | HotWater | SingleSpeedDX | 0.56626 | Yes | No
cbecs4730 | Hospital | 1910 | 4A | USA_NY_New.York-John.F.Kennedy.Intl.AP.744860_TMY3.epw | 134000 | 13 | 10 | 20901.9999 | 8334.1307 | 20901.9999 | 8334.1307 | 1045.1 | 416.7065 | 1045.1 | 416.7065 | Mass | 0.42585 | IEAD | 1.5501 | 2.7428 | 0.41644 | 2.1045 | 1.0883 | 0.91924 | 0.96302 | 168 | 5 | 2 | HotWater | ChilledWater | 0.37943 | Yes | No
cbecs4731 | School/university | 1968 | 5A | USA_NY_Buffalo.Niagara.Intl.AP.725280_TMY3.epw | 80000 | 2 | 9 | 3600 | 3600 | 3600 | 3600 | 1368 | 1368 | 1368 | 1368 | Mass | 1.4061 | IEAD | 2.3418 | 3.3566 | 0.29862 | 7.425 | 1.2523 | 0.22669 | 0.57579 | 72 | 5 | 2 | HotWater | SingleSpeedDX | 0.10983 | No | No
cbecs4732 | Office | 1979 | 4A | USA_NY_New.York-John.F.Kennedy.Intl.AP.744860_TMY3.epw | 1800 | 1 | 8 | 430.397 | 267.6598 | 430.397 | 267.6598 | 271.1501 | 168.6257 | 271.1501 | 168.6257 | Metal Building | 4.0002 | Metal Building | 1.1652 | 4.873 | 0.40727 | 0.55556 | 1.2749 | 0.7959 | 0.79757 | 40 | 5 | 0 | Electric | SingleSpeedDX | 0.58419 | No | No
cbecs4733 | Performing arts theater | 1977 | 2B | USA_AZ_Tucson-Davis-Monthan.AFB.722745_TMY3.epw | 13500 | 1 | 25 | 3562.3026 | 2368.5523 | 3562.3026 | 2368.5523 | 178.1151 | 118.4276 | 178.1151 | 118.4276 | Mass | 2.2613 | IEAD | 3.2137 | 4.4514 | 0.34597 | 20.3704 | 0.78561 | 0.60123 | 0.3313 | 105 | 5 | 2 | Gas | SingleSpeedDX | 0.6798 | Yes | No
cbecs4734 | NA | 1932 | 5A | USA_NY_Buffalo.Niagara.Intl.AP.725280_TMY3.epw | 14500 | 2 | 15 | 2554.408 | 2554.408 | 2554.408 | 2554.408 | 127.7204 | 127.7204 | 127.7204 | 127.7204 | Mass | 4.6843 | Attic and Other | 1.4795 | 3.3941 | 0.16876 | 5 | 1.3229 | 0.54833 | 0.43983 | 0 | 0 | 0 | Gas | None | 0.14805 | No | No
cbecs4735 | Office | 1975 | 3A | USA_GA_Atlanta-Hartsfield.Jackson.Intl.AP.722190_TMY3.epw | 7600 | 1 | 8 | 1083.1421 | 449.0639 | 1083.1421 | 449.0639 | 54.1571 | 22.4532 | 54.1571 | 22.4532 | Mass | 3.4185 | IEAD | 0.34888 | 3.7279 | 0.45265 | 5.2632 | 1.2749 | 0.96821 | 0.79757 | 50 | 5 | 0 | SingleSpeedDXHeatPumpWaterSource | SingleSpeedDX | 0.58419 | Yes | No
cbecs4736 | School/university | 1997 | 4A | USA_NY_New.York-John.F.Kennedy.Intl.AP.744860_TMY3.epw | 116000 | 3 | 12 | 11580.143 | 4327.4077 | 11580.143 | 4327.4077 | 7295.4901 | 2726.2669 | 7295.4901 | 2726.2669 | Mass | 4.0381 | IEAD | 0.45947 | 3.7142 | 0.49098 | 0.43103 | 1.3201 | 2.8228 | 0.57579 | 50 | 5 | 0 | HotWater | ChilledWater | 0.10983 | No | No
cbecs4737 | NA | 1966 | 4A | USA_NY_New.York-John.F.Kennedy.Intl.AP.744860_TMY3.epw | 35000 | 1 | 35 | 10211.3662 | 4198.7526 | 10211.3662 | 4198.7526 | 510.5683 | 209.9376 | 510.5683 | 209.9376 | Mass | 3.8182 | Metal Building | 3.5358 | 0.40223 | 0.55876 | 0.77143 | 1.247 | 0.56519 | 0.43983 | 55 | 5 | 0 | Electric | SingleSpeedDX | 0.14805 | Yes | No
cbecs4738 | Dormitory | 2012 | 4A | USA_NY_New.York-John.F.Kennedy.Intl.AP.744860_TMY3.epw | 38500 | 9 | 10 | 9012.1917 | 3844.7917 | 9012.1917 | 3844.7917 | 1622.1945 | 692.0625 | 1622.1945 | 692.0625 | Mass | 3.2074 | IEAD | 0.50029 | 1.5023 | 0.54056 | 5 | 0.67576 | 0.51129 | 0.53697 | 168 | 5 | 2 | Electric | SingleSpeedDX | 0.98937 | No | No
cbecs4739 | Religious building | 1957 | 4A | USA_NY_New.York-John.F.Kennedy.Intl.AP.744860_TMY3.epw | 8000 | 2 | 10 | 1571.7506 | 1017.9732 | 1571.7506 | 1017.9732 | 78.5875 | 50.8987 | 78.5875 | 50.8987 | Mass | 3.2011 | Attic and Other | 4.9058 | 1.0132 | 0.081457 | 9.75 | 0.58778 | 0.2359 | 0.84719 | 15 | 3 | 2 | Gas | SingleSpeedDX | 0.45113 | Yes | No
cbecs4740 | Warehouse | 1950 | 4A | USA_NY_New.York-John.F.Kennedy.Intl.AP.744860_TMY3.epw | 18000 | 2 | 12 | 3642.9439 | 1423.0249 | 3642.9439 | 1423.0249 | 1821.4719 | 711.5125 | 1821.4719 | 711.5125 | Mass | 3.2011 | Attic and Other | 4.9058 | 1.0132 | 0.081457 | 0.38889 | 0.98033 | 0.20662 | 0.3085 | 168 | 5 | 2 | SingleSpeedDXHeatPumpWaterSource | SingleSpeedDX | 0.50851 | Yes | No
cbecs4741 | Retail | 1987 | 5A | USA_NY_Buffalo.Niagara.Intl.AP.725280_TMY3.epw | 126000 | 1 | 15 | 7954.6967 | 3563.9322 | 7954.6967 | 3563.9322 | 3022.7848 | 1354.2942 | 3022.7848 | 1354.2942 | Mass | 2.7393 | IEAD | 3.9974 | 3.5393 | 0.56165 | 5 | 0.77213 | 0.50203 | 0.30787 | 70 | 5 | 2 | Gas | SingleSpeedDX | 0.43911 | Yes | No
cbecs4742 | Religious building | 1999 | 3B | USA_TX_El.Paso.Intl.AP.722700_TMY3.epw | 4000 | 1 | 8 | 628.7002 | 407.1893 | 628.7002 | 407.1893 | 31.435 | 20.3595 | 31.435 | 20.3595 | Mass | 3.2988 | Attic and Other | 1.0185 | 1.5326 | 0.129 | 12.75 | 0.82788 | 0.22811 | 0.84719 | 8 | 3 | 2 | Gas | SingleSpeedDX | 0.45113 | No | No
cbecs4743 | Office | 1988 | 4A | USA_NY_New.York-John.F.Kennedy.Intl.AP.744860_TMY3.epw | 60000 | 1 | 9 | 3423.7874 | 1419.4807 | 3423.7874 | 1419.4807 | 171.1894 | 70.974 | 171.1894 | 70.974 | Mass | 1.6119 | IEAD | 2.8637 | 0.79619 | 0.20162 | 0.83333 | 0.6948 | 0.83925 | 0.79757 | 40 | 5 | 2 | Gas | SingleSpeedDX | 0.58419 | Yes | No
cbecs4744 | NA | 1954 | 5A | USA_NY_Buffalo.Niagara.Intl.AP.725280_TMY3.epw | 104000 | 2 | 9 | 6878.1672 | 2449.4897 | 6878.1672 | 2449.4897 | 1238.0701 | 440.9082 | 1238.0701 | 440.9082 | Mass | 0.96581 | Attic and Other | 0.18974 | 4.7179 | 0.0037207 | 5 | 0.58799 | 0.60194 | 0.43983 | 0 | 0 | 0 | HotWater | None | 0.14805 | No | No
cbecs4745 | Health-care clinic | 1968 | 1A | USA_HI_Honolulu.Intl.AP.911820_TMY3.epw | 7400 | 1 | 8 | 809.6063 | 584.9757 | 809.6063 | 584.9757 | 40.4803 | 29.2488 | 40.4803 | 29.2488 | Mass | 2.0078 | Attic and Other | 3.1524 | 3.1097 | 0.80248 | 5 | 0.92438 | 0.69607 | 0.32538 | 66 | 5 | 2 | Gas | SingleSpeedDX | 0.62117 | Yes | No
cbecs4746 | Office | 1961 | 3C | USA_CA_San.Deigo-Brown.Field.Muni.AP.722904_TMY3.epw | 44000 | 1 | 9 | 2676.4977 | 1331.5909 | 2676.4977 | 1331.5909 | 481.7696 | 239.6864 | 481.7696 | 239.6864 | Mass | 3.4475 | Attic and Other | 3.9747 | 4.4205 | 0.2072 | 2.4773 | 0.57837 | 0.88317 | 0.79757 | 45 | 5 | 0 | HotWater | SingleSpeedDX | 0.58419 | Yes | No
cbecs4747 | School/university | 1910 | 5B | USA_CO_Denver-Aurora-Buckley.AFB.724695_TMY3.epw | 60000 | 2 | 10 | 6011.988 | 1996.012 | 6011.988 | 1996.012 | 1082.1578 | 359.2822 | 1082.1578 | 359.2822 | Mass | 2.1142 | IEAD | 2.2595 | 0.59464 | 0.67218 | 8.3 | 1.1575 | 0.20538 | 0.57579 | 40 | 5 | 0 | Gas | No | 0.10983 | No | No
cbecs4748 | Office | 1970 | 2B | USA_AZ_Tucson-Davis-Monthan.AFB.722745_TMY3.epw | 1200 | 1 | 8 | 392.8969 | 195.4711 | 392.8969 | 195.4711 | 1.9645 | 0.97736 | 1.9645 | 0.97736 | Mass | 2.2613 | Attic and Other | 0.19597 | 2.6828 | 0.52618 | 2.5 | 1.2749 | 1.0546 | 0.79757 | 50 | 5 | 2 | Gas | SingleSpeedDX | 0.58419 | Yes | No
cbecs4749 | Hotel/Motel | 1976 | 4A | USA_NY_New.York-John.F.Kennedy.Intl.AP.744860_TMY3.epw | 70000 | 2 | 9 | 6314.3836 | 1795.8998 | 6314.3836 | 1795.8998 | 1136.589 | 323.262 | 1136.589 | 323.262 | Mass | 0.57634 | IEAD | 0.071483 | 4.873 | 0.40727 | 5 | 0.75096 | 0.31284 | 0.079087 | 168 | 5 | 2 | Gas | SingleSpeedDX | 0.087495 | Yes | No
cbecs4750 | Hospital | 1932 | 4A | USA_NY_New.York-John.F.Kennedy.Intl.AP.744860_TMY3.epw | 300000 | 20 | 11 | 38953.0487 | 18637.8223 | 38953.0487 | 18637.8223 | 19476.5243 | 9318.9112 | 19476.5243 | 9318.9112 | Mass | 2.6827 | IEAD | 4.793 | 1.8902 | 0.17288 | 5.6 | 0.69938 | 0.87588 | 0.96302 | 168 | 5 | 2 | HotWater | ChilledWater | 0.37943 | Yes | No
cbecs4751 | School/university | 1967 | 4A | USA_NY_New.York-John.F.Kennedy.Intl.AP.744860_TMY3.epw | 8000 | 2 | 12 | 2150.9142 | 1071.1724 | 2150.9142 | 1071.1724 | 107.5457 | 53.5586 | 107.5457 | 53.5586 | Mass | 3.8182 | Attic and Other | 4.9847 | 3.3067 | 0.087657 | 11.5 | 1.2523 | 0.25502 | 0.57579 | 50 | 5 | 0 | Gas | SingleSpeedDX | 0.10983 | Yes | No
cbecs4752 | Retail | 2001 | 3A | USA_GA_Atlanta-Hartsfield.Jackson.Intl.AP.722190_TMY3.epw | 21000 | 1 | 10 | 2164.9942 | 969.9795 | 2164.9942 | 969.9795 | 822.6978 | 368.5922 | 822.6978 | 368.5922 | Mass | 0.59734 | IEAD | 4.4831 | 0.13581 | 0.97512 | 5 | 1.0521 | 0.52764 | 0.30787 | 65 | 5 | 2 | Gas | SingleSpeedDX | 0.43911 | No | Yes
cbecs4753 | School/university | 2006 | 5A | USA_NY_Buffalo.Niagara.Intl.AP.725280_TMY3.epw | 17250 | 1 | 9 | 1675.0158 | 834.1712 | 1675.0158 | 834.1712 | 301.5028 | 150.1508 | 301.5028 | 150.1508 | Mass | 2.9948 | IEAD | 2.176 | 0.21548 | 0.08127 | 15.942 | 0.61187 | 0.20565 | 0.57579 | 96 | 5 | 2 | HotWater | SingleSpeedDX | 0.10983 | No | No
cbecs4754 | Office | 1961 | 5B | USA_CO_Denver-Aurora-Buckley.AFB.724695_TMY3.epw | 28500 | 1 | 8 | 2097.4956 | 869.6085 | 2097.4956 | 869.6085 | 377.5492 | 156.5295 | 377.5492 | 156.5295 | Mass | 1.4061 | IEAD | 2.3418 | 2.6592 | 0.29949 | 0.94737 | 0.57837 | 0.84404 | 0.79757 | 40 | 5 | 0 | HotWater | SingleSpeedDX | 0.58419 | Yes | No
cbecs4755 | Museum | 1990 | 4A | USA_NY_New.York-John.F.Kennedy.Intl.AP.744860_TMY3.epw | 43000 | 1 | 12 | 3737.5329 | 1656.7078 | 3737.5329 | 1656.7078 | 1420.2625 | 629.549 | 1420.2625 | 629.549 | Mass | 4.0381 | IEAD | 0.45947 | 3.7142 | 0.49098 | 1.0465 | 1.3662 | 0.55478 | 0.4337 | 80 | 5 | 2 | Gas | SingleSpeedDX | 0.27338 | No | No
cbecs4756 | Retail | 1957 | 3A | USA_GA_Atlanta-Hartsfield.Jackson.Intl.AP.722190_TMY3.epw | 186000 | 1 | 20 | 10521.7489 | 7071.0678 | 10521.7489 | 7071.0678 | 1893.9148 | 1272.7922 | 1893.9148 | 1272.7922 | Mass | 4.3058 | IEAD | 1.7795 | 3.748 | 0.056946 | 5 | 0.84278 | 0.50253 | 0.30787 | 70 | 5 | 2 | Gas | SingleSpeedDX | 0.43911 | Yes | No
cbecs4757 | Dining: Cafeteria/fast food | 1955 | 5B | USA_CO_Denver-Aurora-Buckley.AFB.724695_TMY3.epw | 6000 | 1 | 10 | 1062.0734 | 564.9327 | 1062.0734 | 564.9327 | 191.1732 | 101.6879 | 191.1732 | 101.6879 | Mass | 0.96581 | IEAD | 3.1663 | 4.7179 | 0.0037207 | 35.8333 | 1.1685 | 1.0033 | 0.47506 | 60 | 5 | 2 | Gas | SingleSpeedDX | 0.73547 | No | No
cbecs4758 | School/university | 1998 | 4A | USA_NY_New.York-John.F.Kennedy.Intl.AP.744860_TMY3.epw | 72000 | 1 | 8 | 3725.4927 | 1236.8834 | 3725.4927 | 1236.8834 | 186.2746 | 61.8442 | 186.2746 | 61.8442 | Mass | 4.0381 | Metal Building | 4.529 | 1.9369 | 0.87761 | 10.625 | 1.3201 | 0.23604 | 0.57579 | 55 | 5 | 0 | SingleSpeedDXHeatPumpWaterSource | SingleSpeedDX | 0.10983 | No | No
cbecs4759 | Warehouse | 1932 | 3A | USA_GA_Atlanta-Hartsfield.Jackson.Intl.AP.722190_TMY3.epw | 102000 | 1 | 21 | 11519.414 | 3904.8861 | 11519.414 | 3904.8861 | 57.5971 | 19.5244 | 57.5971 | 19.5244 | Mass | 0.83649 | IEAD | 4.1819 | 0.80916 | 0.72951 | 0.16667 | 0.74763 | 0.094666 | 0.3085 | 60 | 5 | 0 | None | None | 0.50851 | No | No
cbecs4760 | Hotel/Motel | 1964 | 3A | USA_GA_Atlanta-Hartsfield.Jackson.Intl.AP.722190_TMY3.epw | 35500 | 3 | 10 | 4996.3587 | 2131.5523 | 4996.3587 | 2131.5523 | 249.8179 | 106.5776 | 249.8179 | 106.5776 | Mass | 3.4475 | Attic and Other | 3.9747 | 4.4205 | 0.2072 | 5 | 0.81387 | 0.30513 | 0.079087 | 168 | 5 | 2 | HotWater | ChilledWater | 0.087495 | Yes | No
cbecs4761 | Warehouse | 1979 | 4B | USA_NM_Albuquerque.Intl.Sunport.723650_TMY3.epw | 60000 | 1 | 24 | 9406.0406 | 3674.2346 | 9406.0406 | 3674.2346 | 4703.0203 | 1837.1173 | 4703.0203 | 1837.1173 | Mass | 0.57634 | IEAD | 0.071483 | 4.873 | 0.40727 | 0.3 | 0.5558 | 0.19285 | 0.3085 | 45 | 5 | 2 | Gas | SingleSpeedDX | 0.50851 | Yes | No
cbecs4762 | Religious building | 1993 | 3A | USA_GA_Atlanta-Hartsfield.Jackson.Intl.AP.722190_TMY3.epw | 96000 | 2 | 8 | 4869.8912 | 2523.2597 | 4869.8912 | 2523.2597 | 243.4946 | 126.163 | 243.4946 | 126.163 | Mass | 3.2988 | Attic and Other | 1.0185 | 4.6567 | 0.027316 | 3.9167 | 0.82788 | 0.22208 | 0.84719 | 48 | 5 | 2 | Gas | SingleSpeedDX | 0.45113 | No | No
cbecs4763 | Museum | 2001 | 4A | USA_NY_New.York-John.F.Kennedy.Intl.AP.744860_TMY3.epw | 9300 | 2 | 10 | 1672.5549 | 1112.0711 | 1672.5549 | 1112.0711 | 301.0599 | 200.1728 | 301.0599 | 200.1728 | Mass | 0.41137 | Attic and Other | 3.1423 | 1.0514 | 0.53996 | 3.4946 | 1.0702 | 0.78788 | 0.4337 | 168 | 5 | 2 | Gas | SingleSpeedDX | 0.27338 | No | No
cbecs4764 | Office | 1982 | 2A | USA_FL_Tampa-MacDill.AFB.747880_TMY3.epw | 7900 | 1 | 20 | 2254.1695 | 1401.8467 | 2254.1695 | 1401.8467 | 112.7085 | 70.0923 | 112.7085 | 70.0923 | Mass | 1.9635 | Metal Building | 2.6755 | 1.8928 | 0.43715 | 2.7848 | 0.6948 | 0.92271 | 0.79757 | 40 | 5 | 0 | Gas | SingleSpeedDX | 0.58419 | Yes | No
cbecs4765 | Office | 1963 | 4A | USA_NY_New.York-John.F.Kennedy.Intl.AP.744860_TMY3.epw | 800000 | 30 | 12 | 74546.9516 | 46360.0446 | 74546.9516 | 46360.0446 | 65601.3175 | 40796.8392 | 65601.3175 | 40796.8392 | Steel-Framed | 3.5921 | IEAD | 4.0618 | 3.3067 | 0.087657 | 5 | 0.57837 | 0.97916 | 0.79757 | 68 | 5 | 2 | HotWater | ChilledWater | 0.58419 | Yes | No
cbecs4766 | Hospital | 1986 | 1A | USA_HI_Honolulu.Intl.AP.911820_TMY3.epw | 186000 | 4 | 8 | 6900.4348 | 6900.4348 | 6900.4348 | 6900.4348 | 2622.1652 | 2622.1652 | 2622.1652 | 2622.1652 | Mass | 3.8504 | IEAD | 2.2259 | 1.7953 | 0.94615 | 4.086 | 0.69109 | 0.9578 | 0.96302 | 168 | 5 | 2 | HotWater | ChilledWater | 0.37943 | Yes | No
cbecs4767 | Retail | 1968 | 4C | USA_WA_Seattle-Tacoma.Intl.AP.727930_TMY3.epw | 25000 | 1 | 20 | 4724.4047 | 2116.6688 | 4724.4047 | 2116.6688 | 2976.375 | 1333.5013 | 2976.375 | 1333.5013 | Mass | 3.8182 | IEAD | 4.0618 | 1.8732 | 0.89493 | 5 | 1.0882 | 0.50972 | 0.30787 | 52 | 5 | 2 | Gas | SingleSpeedDX | 0.43911 | Yes | No
cbecs4768 | Post office | 1932 | 4A | USA_NY_New.York-John.F.Kennedy.Intl.AP.744860_TMY3.epw | 160000 | 3 | 20 | 17831.2086 | 10767.638 | 17831.2086 | 10767.638 | 891.5604 | 538.3819 | 891.5604 | 538.3819 | Mass | 2.6827 | Attic and Other | 2.2924 | 3.7331 | 0.20709 | 0.63125 | 1.0481 | 0.59179 | 0.93997 | 107 | 5 | 2 | HotWater | ChilledWater | 0.17617 | Yes | No
cbecs4769 | Dormitory | 1932 | 3B | USA_TX_El.Paso.Intl.AP.722700_TMY3.epw | 65000 | 4 | 10 | 8728.1155 | 2978.879 | 8728.1155 | 2978.879 | 1571.0608 | 536.1982 | 1571.0608 | 536.1982 | Mass | 0.83649 | Attic and Other | 1.1601 | 1.9283 | 0.27542 | 5 | 1.0898 | 0.40957 | 0.53697 | 168 | 5 | 2 | Gas | SingleSpeedDX | 0.98937 | Yes | No
cbecs4770 | Retail | 1979 | 5A | USA_NY_Buffalo.Niagara.Intl.AP.725280_TMY3.epw | 4000 | 2 | 8 | 975.8688 | 524.6607 | 975.8688 | 524.6607 | 487.9344 | 262.3303 | 487.9344 | 262.3303 | Metal Building | 0.90475 | Metal Building | 0.71915 | 4.1865 | 0.080405 | 3.3333 | 1.2125 | 0.34387 | 0.30787 | 50 | 5 | 2 | Electric | None | 0.43911 | No | No
cbecs4771 | Retail | 1980 | 4A | USA_NY_New.York-John.F.Kennedy.Intl.AP.744860_TMY3.epw | 6000 | 1 | 10 | 944.8809 | 635.0006 | 944.8809 | 635.0006 | 47.244 | 31.75 | 47.244 | 31.75 | Mass | 1.6119 | Attic and Other | 4.8152 | 0.79619 | 0.20162 | 3.3333 | 0.77213 | 0.39331 | 0.30787 | 72 | 5 | 2 | Gas | SingleSpeedDX | 0.43911 | No | No
cbecs4772 | School/university | 1998 | 3A | USA_GA_Atlanta-Hartsfield.Jackson.Intl.AP.722190_TMY3.epw | 7200 | 1 | 9 | 1082.1578 | 538.9232 | 1082.1578 | 538.9232 | 54.1079 | 26.9462 | 54.1079 | 26.9462 | Mass | 3.2988 | Metal Building | 4.2905 | 1.5326 | 0.129 | 19.8611 | 1.3201 | 0.22072 | 0.57579 | 50 | 5 | 0 | Gas | SingleSpeedDX | 0.10983 | No | No
cbecs4773 | Office | 2003 | 4A | USA_NY_New.York-John.F.Kennedy.Intl.AP.744860_TMY3.epw | 136000 | 3 | 15 | 12149.6667 | 7555.7628 | 12149.6667 | 7555.7628 | 4616.8733 | 2871.1899 | 4616.8733 | 2871.1899 | Steel-Framed | 3.1135 | IEAD | 4.7239 | 1.0514 | 0.53996 | 1.4706 | 1.4068 | 0.84177 | 0.79757 | 45 | 5 | 0 | HotWater | SingleSpeedDX | 0.58419 | No | No
cbecs4774 | Museum | 1983 | 4B | USA_NM_Albuquerque.Intl.Sunport.723650_TMY3.epw | 37000 | 2 | 10 | 3336.1055 | 2218.1553 | 3336.1055 | 2218.1553 | 600.499 | 399.2679 | 600.499 | 399.2679 | Metal Building | 0.74958 | Metal Building | 2.1573 | 3.2899 | 0.39778 | 0.45946 | 0.98519 | 0.55721 | 0.4337 | 100 | 5 | 2 | Gas | SingleSpeedDX | 0.27338 | No | No
cbecs4775 | Religious building | 1953 | 4A | USA_NY_New.York-John.F.Kennedy.Intl.AP.744860_TMY3.epw | 3600 | 1 | 8 | 730.4837 | 315.4075 | 730.4837 | 315.4075 | 36.5242 | 15.7704 | 36.5242 | 15.7704 | Wood Framed | 0.87046 | Attic and Other | 4.9058 | 1.0132 | 0.081457 | 21.6667 | 0.58778 | 0.24019 | 0.84719 | 5 | 3 | 2 | Gas | SingleSpeedDX | 0.45113 | No | No
cbecs4776 | Office | 1970 | 5A | USA_NY_Buffalo.Niagara.Intl.AP.725280_TMY3.epw | 40000 | 3 | 8 | 3514.177 | 2185.4335 | 3514.177 | 2185.4335 | 3092.4758 | 1923.1814 | 3092.4758 | 1923.1814 | Steel-Framed | 4.0391 | Attic and Other | 1.4739 | 4.9899 | 0.58106 | 1.125 | 1.2749 | 0.85572 | 0.79757 | 48 | 5 | 2 | Gas | SingleSpeedDX | 0.58419 | No | No
cbecs4777 | Warehouse | 2000 | 4B | USA_NM_Albuquerque.Intl.Sunport.723650_TMY3.epw | 194000 | 1 | 34 | 21431.1146 | 10464.4114 | 21431.1146 | 10464.4114 | 1071.5557 | 523.2206 | 1071.5557 | 523.2206 | Mass | 0.41137 | IEAD | 4.7239 | 1.0514 | 0.53996 | 0.51546 | 0.958 | 0.20048 | 0.3085 | 48 | 5 | 0 | Gas | SingleSpeedDX | 0.50851 | No | No
cbecs4778 | Retail | 2003 | 2A | USA_FL_Tampa-MacDill.AFB.747880_TMY3.epw | 116000 | 1 | 14 | 5816.4567 | 3908.909 | 5816.4567 | 3908.909 | 29.0823 | 19.5445 | 29.0823 | 19.5445 | Mass | 3.9416 | IEAD | 4.4042 | 3.2213 | 0.93772 | 3.3333 | 1.0521 | 0.36116 | 0.30787 | 85 | 5 | 2 | Gas | SingleSpeedDX | 0.43911 | No | No
cbecs4779 | Retail | 1972 | 2A | USA_FL_Tampa-MacDill.AFB.747880_TMY3.epw | 2000 | 1 | 9 | 402.4922 | 402.4922 | 402.4922 | 402.4922 | 72.4486 | 72.4486 | 72.4486 | 72.4486 | Mass | 2.2613 | IEAD | 3.2137 | 2.6828 | 0.52618 | 5 | 1.2125 | 0.59178 | 0.30787 | 70 | 5 | 2 | Gas | SingleSpeedDX | 0.43911 | Yes | No
cbecs4780 | Retail | 1972 | 4A | USA_NY_New.York-John.F.Kennedy.Intl.AP.744860_TMY3.epw | 700000 | 2 | 55 | 88753.0281 | 47716.6818 | 88753.0281 | 47716.6818 | 443.7651 | 238.5834 | 443.7651 | 238.5834 | Mass | 0.57634 | IEAD | 0.071483 | 3.9432 | 0.62366 | 5 | 1.2125 | 0.51725 | 0.30787 | 75 | 5 | 2 | Gas | SingleSpeedDX | 0.43911 | No | No
cbecs4781 | Convention center | 2008 | 6A | USA_MN_Rochester.Intl.AP.726440_TMY3.epw | 2400 | 4 | 8 | 1177.3217 | 521.8625 | 1177.3217 | 521.8625 | 447.3822 | 198.3077 | 447.3822 | 198.3077 | Wood Framed | 2.736 | Attic and Other | 4.7304 | 3.6739 | 0.25852 | 35.4167 | 1.462 | 0.73463 | 0.26583 | 50 | 5 | 2 | HotWater | SingleSpeedDX | 0.45006 | No | No
cbecs4782 | Office | 1956 | 4A | USA_NY_New.York-John.F.Kennedy.Intl.AP.744860_TMY3.epw | 24000 | 2 | 9 | 2500.3808 | 1554.9632 | 2500.3808 | 1554.9632 | 450.0685 | 279.8934 | 450.0685 | 279.8934 | Mass | 3.2011 | IEAD | 1.4111 | 1.0132 | 0.081457 | 0.54167 | 1.4788 | 0.86964 | 0.79757 | 60 | 5 | 0 | HotWater | SingleSpeedDX | 0.58419 | Yes | No
cbecs4783 | Hotel/Motel | 2010 | 4A | USA_NY_New.York-John.F.Kennedy.Intl.AP.744860_TMY3.epw | 32000 | 3 | 9 | 4269.3025 | 1821.3748 | 4269.3025 | 1821.3748 | 768.4745 | 327.8475 | 768.4745 | 327.8475 | Mass | 3.2074 | Attic and Other | 0.13045 | 2.0929 | 0.88616 | 5 | 0.84554 | 0.45541 | 0.079087 | 168 | 5 | 2 | SingleSpeedDXHeatPumpWaterSource | SingleSpeedDX | 0.087495 | No | No
cbecs4784 | Health-care clinic | 1985 | 3B | USA_TX_El.Paso.Intl.AP.722700_TMY3.epw | 7000 | 1 | 8 | 787.4211 | 568.9459 | 787.4211 | 568.9459 | 141.7358 | 102.4103 | 141.7358 | 102.4103 | Mass | 1.8939 | IEAD | 3.371 | 3.6154 | 0.38788 | 5 | 1.1456 | 0.58198 | 0.32538 | 45 | 5 | 0 | Gas | SingleSpeedDX | 0.62117 | No | No
cbecs4785 | Office | 1977 | 5A | USA_NY_Buffalo.Niagara.Intl.AP.725280_TMY3.epw | 5500 | 1 | 8 | 752.3403 | 467.8734 | 752.3403 | 467.8734 | 3.7617 | 2.3394 | 3.7617 | 2.3394 | Metal Building | 0.90475 | IEAD | 2.3452 | 0.23143 | 0.115 | 3.4545 | 1.2749 | 0.96447 | 0.79757 | 50 | 5 | 0 | Gas | SingleSpeedDX | 0.58419 | Yes | No
cbecs4786 | Retail | 1981 | 4A | USA_NY_New.York-John.F.Kennedy.Intl.AP.744860_TMY3.epw | 2400 | 1 | 20 | 1195.1904 | 803.2193 | 1195.1904 | 803.2193 | 215.1343 | 144.5795 | 215.1343 | 144.5795 | Mass | 1.6119 | IEAD | 2.8637 | 4.3159 | 0.58475 | 3.3333 | 0.77213 | 0.50829 | 0.30787 | 168 | 5 | 2 | Gas | SingleSpeedDX | 0.43911 | No | No
cbecs4787 | Retail | 2006 | 2A | USA_FL_Tampa-MacDill.AFB.747880_TMY3.epw | 41000 | 2 | 10 | 4278.1304 | 1916.7251 | 4278.1304 | 1916.7251 | 770.0635 | 345.0105 | 770.0635 | 345.0105 | Mass | 2.5178 | Attic and Other | 0.44533 | 0.72021 | 0.1883 | 5 | 0.86743 | 0.57862 | 0.30787 | 72 | 5 | 2 | Gas | SingleSpeedDX | 0.43911 | No | No
cbecs4788 | Office | 1987 | 4A | USA_NY_New.York-John.F.Kennedy.Intl.AP.744860_TMY3.epw | 67000 | 1 | 10 | 3669.7411 | 1825.7419 | 3669.7411 | 1825.7419 | 1394.5016 | 693.7819 | 1394.5016 | 693.7819 | Mass | 1.6119 | IEAD | 2.8637 | 0.79619 | 0.20162 | 1.9104 | 0.6948 | 0.86054 | 0.79757 | 60 | 5 | 0 | Gas | SingleSpeedDX | 0.58419 | Yes | No
cbecs4789 | School/university | 1969 | 3B | USA_TX_El.Paso.Intl.AP.722700_TMY3.epw | 13500 | 2 | 9 | 2095.5897 | 1043.6203 | 2095.5897 | 1043.6203 | 104.7795 | 52.181 | 104.7795 | 52.181 | Mass | 3.4475 | Attic and Other | 3.9747 | 2.3694 | 0.31426 | 18.1481 | 1.2523 | 0.19623 | 0.57579 | 70 | 5 | 0 | Gas | SingleSpeedDX | 0.10983 | Yes | No
cbecs4790 | Warehouse | 1972 | 3B | USA_TX_El.Paso.Intl.AP.722700_TMY3.epw | 108000 | 1 | 30 | 14109.0609 | 6889.1899 | 14109.0609 | 6889.1899 | 70.5453 | 34.4459 | 70.5453 | 34.4459 | Mass | 3.4185 | IEAD | 0.34888 | 3.7279 | 0.45265 | 0.13889 | 0.5558 | 0.19729 | 0.3085 | 16 | 5 | 0 | SingleSpeedDXHeatPumpWaterSource | SingleSpeedDX | 0.50851 | Yes | No
cbecs4791 | Office | 1991 | 3B | USA_TX_El.Paso.Intl.AP.722700_TMY3.epw | 320000 | 20 | 8 | 20238.577 | 20238.577 | 20238.577 | 20238.577 | 12750.3035 | 12750.3035 | 12750.3035 | 12750.3035 | Steel-Framed | 0.89906 | IEAD | 2.005 | 4.6567 | 0.027316 | 2.0719 | 1.3911 | 0.87514 | 0.79757 | 55 | 5 | 2 | HotWater | ChilledWater | 0.58419 | No | No
cbecs4792 | Dining: Cafeteria/fast food | 2007 | 3A | USA_GA_Atlanta-Hartsfield.Jackson.Intl.AP.722190_TMY3.epw | 1700 | 1 | 10 | 505.6481 | 336.2022 | 505.6481 | 336.2022 | 25.2824 | 16.8101 | 25.2824 | 16.8101 | Mass | 0.89066 | IEAD | 0.43433 | 0.08142 | 0.63379 | 18.8235 | 1.3194 | 0.98655 | 0.47506 | 98 | 5 | 2 | Gas | SingleSpeedDX | 0.73547 | No | No
cbecs4793 | Health-care clinic | 2011 | 3A | USA_GA_Atlanta-Hartsfield.Jackson.Intl.AP.722190_TMY3.epw | 4500 | 3 | 10 | 1528.2343 | 883.3724 | 1528.2343 | 883.3724 | 764.1171 | 441.6862 | 764.1171 | 441.6862 | Mass | 0.046594 | IEAD | 1.5547 | 2.7743 | 0.2061 | 5 | 1.3995 | 0.61479 | 0.32538 | 40 | 5 | 0 | Gas | SingleSpeedDX | 0.62117 | No | No
cbecs4794 | Museum | 2001 | 3A | USA_GA_Atlanta-Hartsfield.Jackson.Intl.AP.722190_TMY3.epw | 16500 | 1 | 25 | 3211.3081 | 3211.3081 | 3211.3081 | 3211.3081 | 160.5654 | 160.5654 | 160.5654 | 160.5654 | Mass | 0.59734 | Metal Building | 3.0257 | 0.13581 | 0.97512 | 30.6061 | 1.0702 | 0.54833 | 0.4337 | 78 | 5 | 2 | HotWater | ChilledWater | 0.27338 | No | No
cbecs4795 | Warehouse | 2007 | 3A | USA_GA_Atlanta-Hartsfield.Jackson.Intl.AP.722190_TMY3.epw | 3200 | 1 | 19 | 1538.1319 | 751.0409 | 1538.1319 | 751.0409 | 7.6907 | 3.7552 | 7.6907 | 3.7552 | Metal Building | 3.079 | Metal Building | 4.1378 | 0.68507 | 0.49367 | 0 | 0.89408 | 0.18587 | 0.3085 | 168 | 5 | 2 | None | None | 0.50851 | No | No
cbecs4796 | NA | 2007 | 3B | USA_TX_El.Paso.Intl.AP.722700_TMY3.epw | 1800 | 2 | 10 | 935.6923 | 384.7419 | 935.6923 | 384.7419 | 4.6785 | 1.9237 | 4.6785 | 1.9237 | Mass | 0.89066 | Metal Building | 4.1378 | 0.68507 | 0.49367 | 1.1111 | 0.99667 | 0.54833 | 0.43983 | 20 | 5 | 2 | None | None | 0.14805 | No | No
cbecs4797 | Warehouse | 1970 | 3A | USA_GA_Atlanta-Hartsfield.Jackson.Intl.AP.722190_TMY3.epw | 290000 | 2 | 25 | 27247.0182 | 13304.2081 | 27247.0182 | 13304.2081 | 136.2351 | 66.521 | 136.2351 | 66.521 | Metal Building | 2.932 | Metal Building | 2.5317 | 4.0353 | 0.35854 | 0.034483 | 0.5558 | 0.18706 | 0.3085 | 80 | 5 | 2 | Electric | SingleSpeedDX | 0.50851 | No | No
cbecs4798 | Office | 1965 | 4A | USA_NY_New.York-John.F.Kennedy.Intl.AP.744860_TMY3.epw | 1400000 | 20 | 15 | 123270.4344 | 51107.1453 | 123270.4344 | 51107.1453 | 46842.7651 | 19420.7152 | 46842.7651 | 19420.7152 | Metal Building | 2.1342 | IEAD | 4.0618 | 3.3067 | 0.087657 | 1.9643 | 0.57837 | 1.7085 | 0.79757 | 60 | 5 | 0 | HotWater | ChilledWater | 0.58419 | Yes | No
cbecs4799 | Dormitory | 1998 | 5A | USA_NY_Buffalo.Niagara.Intl.AP.725280_TMY3.epw | 17250 | 2 | 8 | 2543.5094 | 868.0919 | 2543.5094 | 868.0919 | 127.1755 | 43.4046 | 127.1755 | 43.4046 | Wood Framed | 0.56132 | Metal Building | 1.2199 | 0.92369 | 0.31202 | 5 | 1.1433 | 0.33791 | 0.53697 | 168 | 5 | 2 | HotWater | None | 0.98937 | No | No
cbecs4800 | Office | 1980 | 5A | USA_NY_Buffalo.Niagara.Intl.AP.725280_TMY3.epw | 10001 | 2 | 12 | 2635.7645 | 1092.7714 | 2635.7645 | 1092.7714 | 1001.5905 | 415.2531 | 1001.5905 | 415.2531 | Mass | 2.7393 | IEAD | 3.9974 | 1.9912 | 0.86316 | 3.4997 | 0.6948 | 0.89766 | 0.79757 | 53 | 5 | 0 | Gas | SingleSpeedDX | 0.58419 | Yes | No
cbecs4801 | NA | 1978 | 4A | USA_NY_New.York-John.F.Kennedy.Intl.AP.744860_TMY3.epw | 146000 | 1 | 25 | 14896.9796 | 6125.4028 | 14896.9796 | 6125.4028 | 74.4849 | 30.627 | 74.4849 | 30.627 | Mass | 0.57634 | IEAD | 0.071483 | 4.873 | 0.40727 | 1.6438 | 1.0469 | 0.62233 | 0.43983 | 50 | 5 | 2 | Gas | SingleSpeedDX | 0.14805 | No | No
cbecs4802 | Office | 1990 | 6B | USA_MT_Great.Falls.Intl.AP.727750_TMY3.epw | 112000 | 7 | 8 | 10042.5973 | 4996.3171 | 10042.5973 | 4996.3171 | 3816.187 | 1898.6005 | 3816.187 | 1898.6005 | Steel-Framed | 1.9012 | Metal Building | 4.7035 | 4.6612 | 0.54048 | 1.4286 | 1.3911 | 0.84636 | 0.79757 | 60 | 5 | 0 | Gas | SingleSpeedDX | 0.58419 | No | No
cbecs4803 | School/university | 2005 | 3A | USA_GA_Atlanta-Hartsfield.Jackson.Intl.AP.722190_TMY3.epw | 92000 | 1 | 8 | 3844.3309 | 1531.6059 | 3844.3309 | 1531.6059 | 691.9796 | 275.6891 | 691.9796 | 275.6891 | Mass | 0.89066 | IEAD | 0.43433 | 0.08142 | 0.63379 | 5.9022 | 0.61187 | 0.20274 | 0.57579 | 70 | 5 | 2 | HotWater | ChilledWater | 0.10983 | No | No
cbecs4804 | Religious building | 2003 | 4A | USA_NY_New.York-John.F.Kennedy.Intl.AP.744860_TMY3.epw | 1800 | 1 | 12 | 632.6174 | 409.7263 | 632.6174 | 409.7263 | 31.6309 | 20.4863 | 31.6309 | 20.4863 | Mass | 0.41137 | Metal Building | 3.2452 | 1.0514 | 0.53996 | 29.4444 | 1.2301 | 0.21933 | 0.84719 | 8 | 0 | 2 | Gas | SingleSpeedDX | 0.45113 | No | No
cbecs4805 | Workshop | 2000 | 5B | USA_CO_Denver-Aurora-Buckley.AFB.724695_TMY3.epw | 7500 | 3 | 24 | 4632.6839 | 2797.5144 | 4632.6839 | 2797.5144 | 23.1634 | 13.9876 | 23.1634 | 13.9876 | Metal Building | 1.1521 | Metal Building | 0.075935 | 0.318 | 0.091316 | 1.0667 | 1.0235 | 0.58285 | 0.70812 | 49 | 5 | 2 | Electric | SingleSpeedDX | 0.50475 | No | No
cbecs4806 | Dining: Cafeteria/fast food | 1960 | 3A | USA_GA_Atlanta-Hartsfield.Jackson.Intl.AP.722190_TMY3.epw | 4000 | 1 | 9 | 698.0659 | 464.1396 | 698.0659 | 464.1396 | 34.9033 | 23.207 | 34.9033 | 23.207 | Mass | 3.4475 | IEAD | 3.3191 | 4.256 | 0.71425 | 18 | 0.60974 | 0.97456 | 0.47506 | 90 | 5 | 2 | Gas | SingleSpeedDX | 0.73547 | Yes | No
cbecs4807 | Retail | 1984 | 3B | USA_TX_El.Paso.Intl.AP.722700_TMY3.epw | 320000 | 1 | 24 | 18515.8095 | 9954.7363 | 18515.8095 | 9954.7363 | 925.7905 | 497.7368 | 925.7905 | 497.7368 | Mass | 1.8939 | IEAD | 3.371 | 2.8382 | 0.98442 | 5 | 0.77213 | 0.47851 | 0.30787 | 72 | 5 | 2 | Gas | SingleSpeedDX | 0.43911 | Yes | No
cbecs4808 | Workshop | 1987 | 3B | USA_TX_El.Paso.Intl.AP.722700_TMY3.epw | 10000 | 1 | 20 | 2573.7133 | 1554.1747 | 2573.7133 | 1554.1747 | 12.8686 | 7.7709 | 12.8686 | 7.7709 | Mass | 1.8939 | IEAD | 3.371 | 3.6154 | 0.38788 | 1.3 | 1.4915 | 0.60232 | 0.70812 | 50 | 5 | 0 | Electric | SingleSpeedDX | 0.50475 | No | No
cbecs4809 | School/university | 1932 | 1A | USA_HI_Honolulu.Intl.AP.911820_TMY3.epw | 22250 | 4 | 12 | 5671.6982 | 2259.6407 | 5671.6982 | 2259.6407 | 1020.9057 | 406.7353 | 1020.9057 | 406.7353 | Mass | 3.2253 | Attic and Other | 1.613 | 4.1675 | 0.34349 | 10.3596 | 0.50769 | 0.1959 | 0.57579 | 50 | 5 | 0 | Gas | SingleSpeedDX | 0.10983 | Yes | No
cbecs4810 | Office | 2002 | 4A | USA_NY_New.York-John.F.Kennedy.Intl.AP.744860_TMY3.epw | 78000 | 3 | 12 | 7360.9217 | 4577.6876 | 7360.9217 | 4577.6876 | 4637.3807 | 2883.9432 | 4637.3807 | 2883.9432 | Mass | 0.41137 | IEAD | 4.7239 | 1.0514 | 0.53996 | 3.0641 | 1.4068 | 0.8951 | 0.79757 | 60 | 5 | 2 | Gas | SingleSpeedDX | 0.58419 | No | No
cbecs4811 | Hospital | 1980 | 3B | USA_TX_El.Paso.Intl.AP.722700_TMY3.epw | 78000 | 5 | 12 | 9360 | 6000 | 9360 | 6000 | 1684.8 | 1080 | 1684.8 | 1080 | Mass | 1.8939 | IEAD | 3.371 | 2.8382 | 0.98442 | 5 | 0.69109 | 1.2046 | 0.96302 | 168 | 5 | 2 | HotWater | SingleSpeedDX | 0.37943 | No | No
cbecs4812 | Retail | 1995 | 3A | USA_GA_Atlanta-Hartsfield.Jackson.Intl.AP.722190_TMY3.epw | 53000 | 1 | 14 | 3931.5829 | 2642.1928 | 3931.5829 | 2642.1928 | 2476.8972 | 1664.5815 | 2476.8972 | 1664.5815 | Mass | 3.2988 | IEAD | 2.005 | 4.6567 | 0.027316 | 5 | 1.3365 | 0.4885 | 0.30787 | 55 | 5 | 2 | Gas | SingleSpeedDX | 0.43911 | No | No
cbecs4813 | Hotel/Motel | 1985 | 2A | USA_FL_Tampa-MacDill.AFB.747880_TMY3.epw | 43500 | 4 | 10 | 7821.6622 | 2224.5911 | 7821.6622 | 2224.5911 | 2972.2316 | 845.3446 | 2972.2316 | 845.3446 | Mass | 1.9635 | Attic and Other | 1.1368 | 3.7001 | 0.27036 | 5 | 0.71481 | 0.49912 | 0.079087 | 168 | 5 | 2 | SingleSpeedDXHeatPumpWaterSource | SingleSpeedDX | 0.087495 | Yes | No
cbecs4814 | Office | 1910 | 5B | USA_CO_Denver-Aurora-Buckley.AFB.724695_TMY3.epw | 10750 | 1 | 20 | 2629.5247 | 1635.2765 | 2629.5247 | 1635.2765 | 131.4762 | 81.7638 | 131.4762 | 81.7638 | Mass | 2.1142 | IEAD | 2.2595 | 0.59464 | 0.67218 | 1.8605 | 1.2234 | 0.86327 | 0.79757 | 50 | 5 | 0 | Electric | SingleSpeedDX | 0.58419 | Yes | No
cbecs4815 | Warehouse | 1985 | 5A | USA_NY_Buffalo.Niagara.Intl.AP.725280_TMY3.epw | 14000 | 1 | 9 | 1523.9528 | 744.1176 | 1523.9528 | 744.1176 | 7.6198 | 3.7206 | 7.6198 | 3.7206 | Mass | 2.7393 | IEAD | 3.9974 | 1.9912 | 0.86316 | 1 | 1.2786 | 0.25657 | 0.3085 | 59 | 5 | 2 | Gas | SingleSpeedDX | 0.50851 | Yes | No
cbecs4816 | NA | 1962 | 3A | USA_GA_Atlanta-Hartsfield.Jackson.Intl.AP.722190_TMY3.epw | 800000 | 1 | 20 | 24475.2937 | 13074.409 | 24475.2937 | 13074.409 | 4405.5529 | 2353.3936 | 4405.5529 | 2353.3936 | Mass | 3.4475 | IEAD | 3.3191 | 2.3694 | 0.31426 | 5 | 1.247 | 0.54833 | 0.43983 | 0 | 0 | 0 | None | None | 0.14805 | No | No
cbecs4817 | School/university | 1989 | 4A | USA_NY_New.York-John.F.Kennedy.Intl.AP.744860_TMY3.epw | 49000 | 2 | 10 | 4181.2917 | 2343.7734 | 4181.2917 | 2343.7734 | 752.6325 | 421.8792 | 752.6325 | 421.8792 | Mass | 1.6119 | IEAD | 2.8637 | 3.2899 | 0.39778 | 2.551 | 0.91928 | 2.91 | 0.57579 | 45 | 5 | 0 | SingleSpeedDXHeatPumpAirSource | SingleSpeedDX | 0.10983 | No | No
cbecs4818 | School/university | 1999 | 1A | USA_HI_Honolulu.Intl.AP.911820_TMY3.epw | 33500 | 1 | 10 | 2593.6075 | 1291.6372 | 2593.6075 | 1291.6372 | 466.8494 | 232.4947 | 466.8494 | 232.4947 | Mass | 1.4662 | Metal Building | 2.0635 | 2.135 | 0.50005 | 4.8209 | 1.3201 | 0.17809 | 0.57579 | 50 | 5 | 0 | SingleSpeedDXHeatPumpAirSource | SingleSpeedDX | 0.10983 | No | No
cbecs4819 | Retail | 1968 | 2A | USA_FL_Tampa-MacDill.AFB.747880_TMY3.epw | 6800 | 1 | 12 | 1207.0831 | 811.2118 | 1207.0831 | 811.2118 | 217.275 | 146.0181 | 217.275 | 146.0181 | Mass | 4.7289 | IEAD | 3.0432 | 4.1041 | 0.66681 | 5 | 1.0882 | 0.59527 | 0.30787 | 80 | 5 | 2 | Gas | SingleSpeedDX | 0.43911 | Yes | No
cbecs4820 | School/university | 1967 | 5A | USA_NY_Buffalo.Niagara.Intl.AP.725280_TMY3.epw | 156000 | 2 | 8 | 7079.5254 | 2820.5281 | 7079.5254 | 2820.5281 | 1274.3146 | 507.695 | 1274.3146 | 507.695 | Mass | 1.4061 | IEAD | 2.3418 | 4.7572 | 0.097609 | 4.7436 | 1.2523 | 0.20678 | 0.57579 | 90 | 5 | 2 | HotWater | SingleSpeedDX | 0.10983 | No | No
cbecs4821 | Museum | 1995 | 4A | USA_NY_New.York-John.F.Kennedy.Intl.AP.744860_TMY3.epw | 60000 | 2 | 12 | 6243.6912 | 2767.5936 | 6243.6912 | 2767.5936 | 31.2185 | 13.838 | 31.2185 | 13.838 | Mass | 4.0381 | IEAD | 0.45947 | 3.7142 | 0.49098 | 0.083333 | 1.3662 | 0.58701 | 0.4337 | 70 | 5 | 2 | HotWater | SingleSpeedDX | 0.27338 | No | No
cbecs4822 | Office | 1974 | 4A | USA_NY_New.York-John.F.Kennedy.Intl.AP.744860_TMY3.epw | 4500 | 2 | 8 | 962.397 | 598.5056 | 962.397 | 598.5056 | 48.1199 | 29.9253 | 48.1199 | 29.9253 | Mass | 0.57634 | Attic and Other | 3.4149 | 4.873 | 0.40727 | 1.5556 | 1.2749 | 0.88794 | 0.79757 | 45 | 5 | 0 | Gas | SingleSpeedDX | 0.58419 | Yes | No
cbecs4823 | Health-care clinic | 1964 | 6A | USA_MN_Rochester.Intl.AP.726440_TMY3.epw | 2800 | 2 | 8 | 704.2908 | 508.8807 | 704.2908 | 508.8807 | 126.7724 | 91.5985 | 126.7724 | 91.5985 | Wood Framed | 0.72927 | Attic and Other | 2.7956 | 4.3383 | 0.18014 | 5 | 0.92438 | 0.88555 | 0.32538 | 60 | 5 | 0 | HotWater | SingleSpeedDX | 0.62117 | Yes | No
cbecs4824 | Office | 1910 | 4A | USA_NY_New.York-John.F.Kennedy.Intl.AP.744860_TMY3.epw | 600000 | 13 | 11 | 38956.776 | 24226.8508 | 38956.776 | 24226.8508 | 7012.2197 | 4360.8331 | 7012.2197 | 4360.8331 | Mass | 0.42585 | IEAD | 1.5501 | 2.8898 | 0.89612 | 0.5 | 1.2234 | 0.84487 | 0.79757 | 168 | 5 | 2 | HotWater | SingleSpeedDX | 0.58419 | Yes | No
cbecs4825 | Warehouse | 2006 | 5A | USA_NY_Buffalo.Niagara.Intl.AP.725280_TMY3.epw | 220000 | 1 | 38 | 25507.0312 | 12454.6051 | 25507.0312 | 12454.6051 | 127.5352 | 62.273 | 127.5352 | 62.273 | Metal Building | 0.10128 | Metal Building | 4.4553 | 3.707 | 0.90636 | 0.36364 | 0.89408 | 0.1975 | 0.3085 | 65 | 5 | 0 | Gas | SingleSpeedDX | 0.50851 | No | No
cbecs4826 | Fire station | 1996 | 5A | USA_NY_Buffalo.Niagara.Intl.AP.725280_TMY3.epw | 8500 | 2 | 16 | 2537.9046 | 1714.8004 | 2537.9046 | 1714.8004 | 456.8228 | 308.6641 | 456.8228 | 308.6641 | Mass | 1.8526 | Attic and Other | 0.84348 | 0.71959 | 0.75006 | 1.4118 | 1.2065 | 1.13 | 0.12827 | 168 | 5 | 2 | Electric | SingleSpeedDX | 0.9528 | No | No
cbecs4827 | Office | 1998 | 4A | USA_NY_New.York-John.F.Kennedy.Intl.AP.744860_TMY3.epw | 9900 | 2 | 9 | 1605.8986 | 998.6932 | 1605.8986 | 998.6932 | 8.0295 | 4.9935 | 8.0295 | 4.9935 | Mass | 4.0381 | Attic and Other | 3.52 | 3.7142 | 0.49098 | 0.50505 | 1.3911 | 0.82927 | 0.79757 | 50 | 5 | 2 | Gas | SingleSpeedDX | 0.58419 | No | No
cbecs4828 | Workshop | 2007 | 1A | USA_HI_Honolulu.Intl.AP.911820_TMY3.epw | 4000 | 1 | 18 | 1464.9833 | 884.6517 | 1464.9833 | 884.6517 | 7.3249 | 4.4233 | 7.3249 | 4.4233 | Mass | 2.757 | Metal Building | 3.9749 | 3.0825 | 0.79433 | 0.25 | 1.4362 | 0.55402 | 0.70812 | 45 | 5 | 0 | None | SingleSpeedDX | 0.50475 | No | No
cbecs4829 | School/university | 2006 | 4A | USA_NY_New.York-John.F.Kennedy.Intl.AP.744860_TMY3.epw | 65000 | 2 | 20 | 10218.4147 | 5088.852 | 10218.4147 | 5088.852 | 1839.3147 | 915.9934 | 1839.3147 | 915.9934 | Mass | 2.263 | IEAD | 3.351 | 4.5679 | 0.84263 | 5.2769 | 0.61187 | 0.20353 | 0.57579 | 60 | 5 | 2 | SingleSpeedDXHeatPumpWaterSource | SingleSpeedDX | 0.10983 | No | No
cbecs4830 | NA | 2000 | 4A | USA_NY_New.York-John.F.Kennedy.Intl.AP.744860_TMY3.epw | 2000 | 1 | 10 | 611.8823 | 326.8602 | 611.8823 | 326.8602 | 3.0594 | 1.6343 | 3.0594 | 1.6343 | Wood Framed | 1.2354 | Attic and Other | 3.1423 | 3.3032 | 0.90209 | 5 | 1.311 | 0.54833 | 0.43983 | 0 | 0 | 0 | Gas | SingleSpeedDX | 0.14805 | No | No
cbecs4831 | Retail | 1960 | 4A | USA_NY_New.York-John.F.Kennedy.Intl.AP.744860_TMY3.epw | 8700 | 2 | 16 | 2574.5188 | 1730.1874 | 2574.5188 | 1730.1874 | 128.7259 | 86.5094 | 128.7259 | 86.5094 | Mass | 3.8182 | IEAD | 4.0618 | 0.40223 | 0.55876 | 3.3333 | 1.0882 | 0.3562 | 0.30787 | 59 | 5 | 2 | Gas | SingleSpeedDX | 0.43911 | Yes | No
cbecs4832 | Office | 1985 | 3B | USA_TX_El.Paso.Intl.AP.722700_TMY3.epw | 6700 | 1 | 10 | 1271.2356 | 527.0463 | 1271.2356 | 527.0463 | 63.5618 | 26.3523 | 63.5618 | 26.3523 | Wood Framed | 0.52562 | Attic and Other | 4.4203 | 0.17203 | 0.92252 | 1.791 | 0.6948 | 0.914 | 0.79757 | 50 | 5 | 2 | None | SingleSpeedDX | 0.58419 | Yes | No
cbecs4833 | Religious building | 1997 | 2A | USA_FL_Tampa-MacDill.AFB.747880_TMY3.epw | 42000 | 2 | 9 | 3623.7715 | 1877.6018 | 3623.7715 | 1877.6018 | 1811.8858 | 938.8009 | 1811.8858 | 938.8009 | Mass | 3.1991 | Attic and Other | 1.096 | 1.0615 | 0.54643 | 7.9048 | 0.82788 | 0.24757 | 0.84719 | 54 | 5 | 2 | Gas | SingleSpeedDX | 0.45113 | No | No
cbecs4834 | Religious building | 1957 | 4A | USA_NY_New.York-John.F.Kennedy.Intl.AP.744860_TMY3.epw | 34000 | 2 | 10 | 3240.2469 | 2098.6055 | 3240.2469 | 2098.6055 | 162.0123 | 104.9303 | 162.0123 | 104.9303 | Mass | 3.2011 | IEAD | 1.4111 | 2.376 | 0.17052 | 8.9706 | 0.58778 | 0.21933 | 0.84719 | 15 | 3 | 2 | Gas | SingleSpeedDX | 0.45113 | No | No
cbecs4835 | School/university | 1952 | 4A | USA_NY_New.York-John.F.Kennedy.Intl.AP.744860_TMY3.epw | 148000 | 2 | 9 | 6938.5739 | 3455.4651 | 6938.5739 | 3455.4651 | 1248.9433 | 621.9837 | 1248.9433 | 621.9837 | Mass | 3.2011 | Attic and Other | 4.9058 | 1.1915 | 0.99093 | 5.6081 | 1.0685 | 0.18357 | 0.57579 | 56 | 5 | 2 | HotWater | SingleSpeedDX | 0.10983 | Yes | No
cbecs4836 | Fire station | 1985 | 3A | USA_GA_Atlanta-Hartsfield.Jackson.Intl.AP.722190_TMY3.epw | 18250 | 1 | 9 | 1479.1247 | 999.4086 | 1479.1247 | 999.4086 | 73.9562 | 49.9704 | 73.9562 | 49.9704 | Mass | 1.8939 | IEAD | 3.371 | 0.17203 | 0.92252 | 1.1507 | 0.94708 | 1.189 | 0.12827 | 168 | 5 | 2 | Gas | SingleSpeedDX | 0.9528 | No | No
cbecs4837 | NA | 2001 | 4A | USA_NY_New.York-John.F.Kennedy.Intl.AP.744860_TMY3.epw | 11250 | 1 | 25 | 4135.2146 | 1700.335 | 4135.2146 | 1700.335 | 206.7607 | 85.0167 | 206.7607 | 85.0167 | Wood Framed | 1.2354 | IEAD | 4.7239 | 3.3032 | 0.90209 | 0.088889 | 1.311 | 0.59931 | 0.43983 | 168 | 5 | 2 | Gas | SingleSpeedDX | 0.14805 | No | No
cbecs4838 | Office | 1970 | 5B | USA_CO_Denver-Aurora-Buckley.AFB.724695_TMY3.epw | 5000 | 1 | 9 | 902.2472 | 448.8792 | 902.2472 | 448.8792 | 451.1236 | 224.4396 | 451.1236 | 224.4396 | Mass | 1.0508 | Attic and Other | 1.4739 | 0.23143 | 0.115 | 1.8 | 1.2749 | 0.86229 | 0.79757 | 43 | 5 | 0 | Gas | SingleSpeedDX | 0.58419 | No | No
cbecs4839 | Office | 1987 | 3A | USA_GA_Atlanta-Hartsfield.Jackson.Intl.AP.722190_TMY3.epw | 6000 | 1 | 20 | 1964.4847 | 1221.6944 | 1964.4847 | 1221.6944 | 9.8224 | 6.1085 | 9.8224 | 6.1085 | Metal Building | 4.5401 | Metal Building | 2.5218 | 3.6154 | 0.38788 | 0.16667 | 0.6948 | 0.78601 | 0.79757 | 35 | 3 | 0 | Gas | SingleSpeedDX | 0.58419 | No | No
cbecs4840 | Fire station | 1987 | 4A | USA_NY_New.York-John.F.Kennedy.Intl.AP.744860_TMY3.epw | 4800 | 1 | 14 | 1179.9932 | 797.2927 | 1179.9932 | 797.2927 | 5.9 | 3.9865 | 5.9 | 3.9865 | Metal Building | 0.74958 | Metal Building | 2.1573 | 0.79619 | 0.20162 | 0.20833 | 0.94708 | 1.1927 | 0.12827 | 0 | 0 | 0 | Electric | None | 0.9528 | No | No
cbecs4841 | Retail | 2005 | 2B | USA_AZ_Tucson-Davis-Monthan.AFB.722745_TMY3.epw | 275000 | 1 | 20 | 12793.7485 | 8597.9492 | 12793.7485 | 8597.9492 | 639.6874 | 429.8975 | 639.6874 | 429.8975 | Mass | 2.5178 | IEAD | 2.3835 | 0.72021 | 0.1883 | 5 | 0.86743 | 0.4899 | 0.30787 | 98 | 5 | 2 | Gas | SingleSpeedDX | 0.43911 | No | No
cbecs4842 | School/university | 1996 | 3A | USA_GA_Atlanta-Hartsfield.Jackson.Intl.AP.722190_TMY3.epw | 205000 | 1 | 9 | 6455.8927 | 2572.0688 | 6455.8927 | 2572.0688 | 322.7946 | 128.6034 | 322.7946 | 128.6034 | Mass | 3.2988 | Metal Building | 4.2905 | 1.5326 | 0.129 | 6.0829 | 1.3201 | 0.26669 | 0.57579 | 50 | 5 | 0 | SingleSpeedDXHeatPumpWaterSource | SingleSpeedDX | 0.10983 | No | No
cbecs4843 | Warehouse | 1976 | 4A | USA_NY_New.York-John.F.Kennedy.Intl.AP.744860_TMY3.epw | 99000 | 1 | 20 | 9005.5983 | 4397.2648 | 9005.5983 | 4397.2648 | 450.2799 | 219.8632 | 450.2799 | 219.8632 | Mass | 0.57634 | IEAD | 0.071483 | 4.873 | 0.40727 | 0.60606 | 0.5558 | 0.20737 | 0.3085 | 40 | 5 | 0 | Gas | SingleSpeedDX | 0.50851 | Yes | No
cbecs4844 | Performing arts theater | 1946 | 5A | USA_NY_Buffalo.Niagara.Intl.AP.725280_TMY3.epw | 5400 | 2 | 10 | 1274.4881 | 847.399 | 1274.4881 | 847.399 | 229.4079 | 152.5318 | 229.4079 | 152.5318 | Wood Framed | 3.3263 | Attic and Other | 0.18974 | 3.2853 | 0.31886 | 18.5185 | 1.0993 | 0.56037 | 0.3313 | 16 | 3 | 2 | Electric | None | 0.6798 | No | No
cbecs4845 | Dining: Cafeteria/fast food | 1932 | 6A | USA_MN_Rochester.Intl.AP.726440_TMY3.epw | 5700 | 2 | 14 | 2049.5541 | 1090.1883 | 2049.5541 | 1090.1883 | 1024.777 | 545.0942 | 1024.777 | 545.0942 | Mass | 3.4403 | IEAD | 0.18143 | 3.4159 | 0.84627 | 7.0175 | 0.64405 | 0.95782 | 0.47506 | 100 | 5 | 2 | Gas | SingleSpeedDX | 0.73547 | Yes | No
cbecs4846 | Workshop | 1975 | 5A | USA_NY_Buffalo.Niagara.Intl.AP.725280_TMY3.epw | 17000 | 1 | 8 | 1342.2846 | 810.5583 | 1342.2846 | 810.5583 | 6.7114 | 4.0528 | 6.7114 | 4.0528 | Metal Building | 0.90475 | Metal Building | 0.71915 | 4.1865 | 0.080405 | 0.64706 | 0.65995 | 0.56898 | 0.70812 | 40 | 5 | 0 | Gas | SingleSpeedDX | 0.50475 | Yes | No
cbecs4847 | Office | 1984 | 4A | USA_NY_New.York-John.F.Kennedy.Intl.AP.744860_TMY3.epw | 11000 | 2 | 9 | 1692.7658 | 1052.715 | 1692.7658 | 1052.715 | 643.251 | 400.0317 | 643.251 | 400.0317 | Mass | 1.6119 | IEAD | 2.8637 | 0.79619 | 0.20162 | 0.90909 | 0.6948 | 0.88881 | 0.79757 | 60 | 5 | 0 | Gas | SingleSpeedDX | 0.58419 | Yes | No
cbecs4848 | Hospital | 1985 | 4A | USA_NY_New.York-John.F.Kennedy.Intl.AP.744860_TMY3.epw | 800000 | 5 | 12 | 24000 | 24000 | 24000 | 24000 | 4320 | 4320 | 4320 | 4320 | Mass | 1.6119 | IEAD | 2.8637 | 0.79619 | 0.20162 | 11.87 | 0.69109 | 1.0303 | 0.96302 | 168 | 5 | 2 | HotWater | ChilledWater | 0.37943 | Yes | No
cbecs4849 | Retail | 1974 | 3A | USA_GA_Atlanta-Hartsfield.Jackson.Intl.AP.722190_TMY3.epw | 3000 | 2 | 10 | 944.8809 | 635.0006 | 944.8809 | 635.0006 | 170.0786 | 114.3001 | 170.0786 | 114.3001 | Mass | 3.4185 | Metal Building | 2.5317 | 1.2994 | 0.73241 | 3.3333 | 1.2125 | 0.53104 | 0.30787 | 60 | 5 | 2 | Gas | SingleSpeedDX | 0.43911 | Yes | No
cbecs4850 | School/university | 1973 | 3A | USA_GA_Atlanta-Hartsfield.Jackson.Intl.AP.722190_TMY3.epw | 102000 | 1 | 10 | 4525.6602 | 2253.8148 | 4525.6602 | 2253.8148 | 226.283 | 112.6907 | 226.283 | 112.6907 | Mass | 3.4185 | IEAD | 0.34888 | 4.0353 | 0.35854 | 6.7647 | 1.4614 | 0.17627 | 0.57579 | 40 | 5 | 0 | HotWater | ChilledWater | 0.10983 | Yes | No
cbecs4851 | Health-care clinic | 2002 | 5B | USA_CO_Denver-Aurora-Buckley.AFB.724695_TMY3.epw | 4000 | 1 | 9 | 669.6387 | 483.843 | 669.6387 | 483.843 | 120.535 | 87.0917 | 120.535 | 87.0917 | Wood Framed | 4.0082 | Attic and Other | 4.1495 | 0.318 | 0.091316 | 5 | 0.76213 | 0.65702 | 0.32538 | 61 | 5 | 2 | Gas | SingleSpeedDX | 0.62117 | No | No
cbecs4852 | Office | 1969 | 4A | USA_NY_New.York-John.F.Kennedy.Intl.AP.744860_TMY3.epw | 3000 | 1 | 10 | 547.7226 | 547.7226 | 547.7226 | 547.7226 | 27.3861 | 27.3861 | 27.3861 | 27.3861 | Mass | 3.8182 | IEAD | 4.0618 | 0.40223 | 0.55876 | 0.33333 | 0.57837 | 0.79572 | 0.79757 | 22 | 5 | 2 | Gas | SingleSpeedDX | 0.58419 | Yes | No
cbecs4853 | Hospital | 1997 | 4A | USA_NY_New.York-John.F.Kennedy.Intl.AP.744860_TMY3.epw | 51000 | 3 | 9 | 4396.9398 | 2818.5512 | 4396.9398 | 2818.5512 | 219.847 | 140.9276 | 219.847 | 140.9276 | Mass | 4.0381 | Attic and Other | 3.52 | 3.7142 | 0.49098 | 5 | 1.2985 | 1.1962 | 0.96302 | 168 | 5 | 2 | SingleSpeedDXHeatPumpWaterSource | SingleSpeedDX | 0.37943 | No | No
cbecs4854 | Dining: Cafeteria/fast food | 1990 | 2B | USA_AZ_Tucson-Davis-Monthan.AFB.722745_TMY3.epw | 6700 | 2 | 8 | 1269.759 | 675.4037 | 1269.759 | 675.4037 | 634.8795 | 337.7019 | 634.8795 | 337.7019 | Metal Building | 2.99 | Metal Building | 3.6024 | 0.76366 | 0.87194 | 1.4925 | 1.2649 | 0.94546 | 0.47506 | 84 | 5 | 2 | None | SingleSpeedDX | 0.73547 | No | No
cbecs4855 | Dining: Cafeteria/fast food | 1949 | 4A | USA_NY_New.York-John.F.Kennedy.Intl.AP.744860_TMY3.epw | 7900 | 2 | 8 | 1233.2254 | 819.9637 | 1233.2254 | 819.9637 | 6.1661 | 4.0998 | 6.1661 | 4.0998 | Wood Framed | 0.87046 | Attic and Other | 4.9058 | 1.1915 | 0.99093 | 11.519 | 1.1685 | 0.99226 | 0.47506 | 98 | 5 | 2 | SingleSpeedDXHeatPumpAirSource | SingleSpeedDX | 0.73547 | Yes | No
cbecs4856 | Warehouse | 1970 | 4A | USA_NY_New.York-John.F.Kennedy.Intl.AP.744860_TMY3.epw | 18000 | 1 | 8 | 1536 | 750 | 1536 | 750 | 7.68 | 3.75 | 7.68 | 3.75 | Mass | 0.57634 | IEAD | 0.071483 | 4.3425 | 0.1605 | 0 | 0.5558 | 0.18587 | 0.3085 | 0 | 0 | 0 | None | None | 0.50851 | No | No
cbecs4857 | Religious building | 1966 | 5A | USA_NY_Buffalo.Niagara.Intl.AP.725280_TMY3.epw | 11500 | 1 | 38 | 5661.2348 | 2933.2823 | 5661.2348 | 2933.2823 | 283.0617 | 146.6641 | 283.0617 | 146.6641 | Mass | 1.4061 | Attic and Other | 4.3309 | 2.6592 | 0.29949 | 26.3478 | 0.73813 | 0.22381 | 0.84719 | 23 | 5 | 2 | Gas | SingleSpeedDX | 0.45113 | Yes | No
cbecs4858 | Warehouse | 1970 | 3A | USA_GA_Atlanta-Hartsfield.Jackson.Intl.AP.722190_TMY3.epw | 12000 | 1 | 20 | 3135.3469 | 1530.9311 | 3135.3469 | 1530.9311 | 156.7673 | 76.5466 | 156.7673 | 76.5466 | Mass | 3.4185 | Attic and Other | 3.2413 | 3.7279 | 0.45265 | 0.33333 | 0.5558 | 0.19669 | 0.3085 | 84 | 5 | 2 | Gas | SingleSpeedDX | 0.50851 | Yes | No
cbecs4859 | Convention center | 1995 | 4A | USA_NY_New.York-John.F.Kennedy.Intl.AP.744860_TMY3.epw | 7000 | 1 | 8 | 820.8483 | 545.7768 | 820.8483 | 545.7768 | 311.9224 | 207.3952 | 311.9224 | 207.3952 | Metal Building | 4.1769 | Metal Building | 4.529 | 4.6817 | 0.34639 | 18.1429 | 0.73969 | 0.62043 | 0.26583 | 60 | 5 | 2 | HotWater | SingleSpeedDX | 0.45006 | No | No
cbecs4860 | Health-care clinic | 1989 | 3B | USA_TX_El.Paso.Intl.AP.722700_TMY3.epw | 2550 | 2 | 8 | 571.3143 | 571.3143 | 571.3143 | 571.3143 | 28.5657 | 28.5657 | 28.5657 | 28.5657 | Mass | 1.8939 | Attic and Other | 4.4203 | 2.8382 | 0.98442 | 5 | 1.1456 | 0.65005 | 0.32538 | 46 | 5 | 2 | Gas | SingleSpeedDX | 0.62117 | Yes | No
cbecs4861 | Retail | 1990 | 3A | USA_GA_Atlanta-Hartsfield.Jackson.Intl.AP.722190_TMY3.epw | 15000 | 1 | 10 | 1493.988 | 1004.0242 | 1493.988 | 1004.0242 | 7.4699 | 5.0201 | 7.4699 | 5.0201 | Metal Building | 2.4411 | Metal Building | 4.2905 | 3.6648 | 0.85912 | 3.3333 | 1.3365 | 0.34449 | 0.30787 | 64 | 5 | 2 | Gas | SingleSpeedDX | 0.43911 | No | No
cbecs4862 | Office | 1972 | 5B | USA_CO_Denver-Aurora-Buckley.AFB.724695_TMY3.epw | 11000 | 1 | 10 | 1048.8088 | 1048.8088 | 1048.8088 | 1048.8088 | 5.244 | 5.244 | 5.244 | 5.244 | Mass | 1.0508 | IEAD | 2.3452 | 4.9899 | 0.58106 | 4.4545 | 1.2749 | 1.1075 | 0.79757 | 50 | 5 | 0 | HotWater | SingleSpeedDX | 0.58419 | Yes | No
cbecs4863 | Hospital | 1987 | 4A | USA_NY_New.York-John.F.Kennedy.Intl.AP.744860_TMY3.epw | 285000 | 3 | 9 | 12030.9164 | 5756.4193 | 12030.9164 | 5756.4193 | 2165.565 | 1036.1555 | 2165.565 | 1036.1555 | Mass | 1.6119 | Attic and Other | 4.8152 | 0.79619 | 0.20162 | 29.4596 | 0.69109 | 0.87582 | 0.96302 | 168 | 5 | 2 | HotWater | ChilledWater | 0.37943 | Yes | No
cbecs4864 | Dining: Cafeteria/fast food | 1960 | 3A | USA_GA_Atlanta-Hartsfield.Jackson.Intl.AP.722190_TMY3.epw | 4800 | 1 | 8 | 679.727 | 451.9461 | 679.727 | 451.9461 | 33.9864 | 22.5973 | 33.9864 | 22.5973 | Mass | 3.4475 | Attic and Other | 3.9747 | 2.3694 | 0.31426 | 12.5 | 0.60974 | 0.97196 | 0.47506 | 50 | 5 | 0 | Gas | SingleSpeedDX | 0.73547 | Yes | No
cbecs4865 | Office | 1975 | 3A | USA_GA_Atlanta-Hartsfield.Jackson.Intl.AP.722190_TMY3.epw | 6700 | 2 | 12 | 1761.4757 | 1095.4451 | 1761.4757 | 1095.4451 | 8.8074 | 5.4772 | 8.8074 | 5.4772 | Mass | 3.4185 | Metal Building | 2.5317 | 3.7279 | 0.45265 | 1.9403 | 1.2749 | 0.98327 | 0.79757 | 40 | 5 | 0 | Gas | SingleSpeedDX | 0.58419 | Yes | No
cbecs4866 | Dining: Bar lounge/leisure | 1950 | 3A | USA_GA_Atlanta-Hartsfield.Jackson.Intl.AP.722190_TMY3.epw | 6500 | 2 | 12 | 1677.9416 | 1115.6527 | 1677.9416 | 1115.6527 | 8.3897 | 5.5783 | 8.3897 | 5.5783 | Mass | 4.3058 | IEAD | 1.7795 | 3.2987 | 0.792 | 20 | 0.82929 | 0.96919 | 0.20961 | 70 | 5 | 2 | Gas | SingleSpeedDX | 0.86926 | Yes | No
cbecs4867 | Museum | 2000 | 6A | USA_MN_Rochester.Intl.AP.726440_TMY3.epw | 52000 | 3 | 9 | 4359.4201 | 2898.5506 | 4359.4201 | 2898.5506 | 784.6956 | 521.7391 | 784.6956 | 521.7391 | Wood Framed | 0.8359 | Metal Building | 3.6357 | 3.394 | 0.58794 | 2.0769 | 1.0702 | 0.59402 | 0.4337 | 70 | 5 | 2 | HotWater | ChilledWater | 0.27338 | No | No
cbecs4868 | Office | 1964 | 4A | USA_NY_New.York-John.F.Kennedy.Intl.AP.744860_TMY3.epw | 128000 | 2 | 12 | 7699.1761 | 4788.0448 | 7699.1761 | 4788.0448 | 1385.8517 | 861.8481 | 1385.8517 | 861.8481 | Mass | 3.8182 | IEAD | 4.0618 | 3.3067 | 0.087657 | 1.9531 | 0.57837 | 0.8914 | 0.79757 | 50 | 5 | 0 | HotWater | ChilledWater | 0.58419 | No | No
cbecs4869 | Office | 2000 | 5A | USA_NY_Buffalo.Niagara.Intl.AP.725280_TMY3.epw | 215000 | 6 | 14 | 20163.4997 | 12539.4899 | 20163.4997 | 12539.4899 | 7662.1299 | 4765.0061 | 7662.1299 | 4765.0061 | Mass | 0.43551 | Attic and Other | 4.1495 | 0.318 | 0.091316 | 3.7209 | 1.4068 | 0.94092 | 0.79757 | 68 | 5 | 2 | HotWater | ChilledWater | 0.58419 | No | No
cbecs4870 | Retail | 1969 | 2A | USA_FL_Tampa-MacDill.AFB.747880_TMY3.epw | 170000 | 2 | 21 | 18293.8809 | 8196.1832 | 18293.8809 | 8196.1832 | 914.694 | 409.8092 | 914.694 | 409.8092 | Mass | 4.7289 | IEAD | 3.0432 | 4.1041 | 0.66681 | 5 | 1.0882 | 0.50975 | 0.30787 | 70 | 5 | 2 | Gas | SingleSpeedDX | 0.43911 | Yes | No
cbecs4871 | Office | 1984 | 3A | USA_GA_Atlanta-Hartsfield.Jackson.Intl.AP.722190_TMY3.epw | 230000 | 8 | 9 | 15480.8372 | 9627.3863 | 15480.8372 | 9627.3863 | 5882.7181 | 3658.4068 | 5882.7181 | 3658.4068 | Mass | 1.8939 | IEAD | 3.371 | 0.17203 | 0.92252 | 2.6087 | 0.6948 | 0.95927 | 0.79757 | 61 | 5 | 2 | HotWater | ChilledWater | 0.58419 | No | No
cbecs4872 | Retail | 1932 | 4A | USA_NY_New.York-John.F.Kennedy.Intl.AP.744860_TMY3.epw | 5500 | 1 | 9 | 910.2912 | 489.4039 | 910.2912 | 489.4039 | 455.1456 | 244.7019 | 455.1456 | 244.7019 | Mass | 2.6827 | IEAD | 4.793 | 1.8902 | 0.17288 | 3.3333 | 1.0463 | 0.3524 | 0.30787 | 56 | 5 | 2 | HotWater | None | 0.43911 | No | No
cbecs4873 | Warehouse | 1974 | 4A | USA_NY_New.York-John.F.Kennedy.Intl.AP.744860_TMY3.epw | 205000 | 2 | 30 | 33668.5016 | 10959.7987 | 33668.5016 | 10959.7987 | 12794.0306 | 4164.7235 | 12794.0306 | 4164.7235 | Mass | 0.57634 | IEAD | 0.071483 | 4.873 | 0.40727 | 0.85366 | 0.5558 | 0.21867 | 0.3085 | 70 | 5 | 0 | Gas | SingleSpeedDX | 0.50851 | Yes | No
cbecs4874 | Office | 2000 | 4A | USA_NY_New.York-John.F.Kennedy.Intl.AP.744860_TMY3.epw | 4000 | 2 | 10 | 1134.1958 | 705.3456 | 1134.1958 | 705.3456 | 56.7098 | 35.2673 | 56.7098 | 35.2673 | Mass | 0.41137 | Metal Building | 3.2452 | 1.0514 | 0.53996 | 2.5 | 1.4068 | 0.92774 | 0.79757 | 60 | 5 | 2 | Gas | SingleSpeedDX | 0.58419 | No | No
cbecs4875 | Hotel/Motel | 1957 | 3A | USA_GA_Atlanta-Hartsfield.Jackson.Intl.AP.722190_TMY3.epw | 140000 | 1 | 9 | 6314.3836 | 1795.8998 | 6314.3836 | 1795.8998 | 1136.589 | 323.262 | 1136.589 | 323.262 | Mass | 4.3058 | Attic and Other | 4.3678 | 3.748 | 0.056946 | 5 | 1.3781 | 0.30874 | 0.079087 | 168 | 5 | 2 | Gas | SingleSpeedDX | 0.087495 | Yes | No
cbecs4876 | Office | 1964 | 5B | USA_CO_Denver-Aurora-Buckley.AFB.724695_TMY3.epw | 7000 | 2 | 8 | 946.5728 | 946.5728 | 946.5728 | 946.5728 | 4.7329 | 4.7329 | 4.7329 | 4.7329 | Mass | 1.4061 | Attic and Other | 4.3309 | 2.6592 | 0.29949 | 1.4286 | 0.57837 | 0.90613 | 0.79757 | 40 | 5 | 0 | Electric | SingleSpeedDX | 0.58419 | Yes | No
cbecs4877 | Office | 1993 | 4A | USA_NY_New.York-John.F.Kennedy.Intl.AP.744860_TMY3.epw | 38500 | 2 | 20 | 7037.4996 | 4376.5545 | 7037.4996 | 4376.5545 | 351.875 | 218.8277 | 351.875 | 218.8277 | Mass | 4.0381 | IEAD | 0.45947 | 3.7142 | 0.49098 | 1.5584 | 1.3911 | 0.84278 | 0.79757 | 55 | 5 | 0 | Gas | SingleSpeedDX | 0.58419 | No | No
cbecs4878 | Office | 1910 | 5A | USA_NY_Buffalo.Niagara.Intl.AP.725280_TMY3.epw | 1500 | 1 | 8 | 392.8969 | 244.3389 | 392.8969 | 244.3389 | 19.6448 | 12.2169 | 19.6448 | 12.2169 | Metal Building | 0.002332 | Attic and Other | 2.0386 | 0.59464 | 0.67218 | 2 | 1.2234 | 0.98147 | 0.79757 | 40 | 5 | 2 | Gas | SingleSpeedDX | 0.58419 | Yes | No
cbecs4879 | Retail | 1996 | 4A | USA_NY_New.York-John.F.Kennedy.Intl.AP.744860_TMY3.epw | 55000 | 1 | 20 | 7007.4246 | 3139.5272 | 7007.4246 | 3139.5272 | 1261.3364 | 565.1149 | 1261.3364 | 565.1149 | Mass | 4.0381 | IEAD | 0.45947 | 1.9369 | 0.87761 | 5 | 1.3365 | 0.53574 | 0.30787 | 72 | 5 | 2 | Gas | SingleSpeedDX | 0.43911 | No | No
cbecs4880 | Retail | 2004 | 4A | USA_NY_New.York-John.F.Kennedy.Intl.AP.744860_TMY3.epw | 310000 | 1 | 20 | 13583.5194 | 9128.7093 | 13583.5194 | 9128.7093 | 67.9176 | 45.6435 | 67.9176 | 45.6435 | Mass | 2.263 | IEAD | 3.351 | 1.8679 | 0.83192 | 5 | 0.86743 | 0.49849 | 0.30787 | 98 | 5 | 2 | Gas | SingleSpeedDX | 0.43911 | No | No
cbecs4881 | Warehouse | 2000 | 3C | USA_CA_San.Deigo-Brown.Field.Muni.AP.722904_TMY3.epw | 66000 | 1 | 30 | 11029.5603 | 5385.5275 | 11029.5603 | 5385.5275 | 1985.3209 | 969.3949 | 1985.3209 | 969.3949 | Wood Framed | 2.153 | Attic and Other | 2.7062 | 4.3432 | 0.068245 | 0.90909 | 0.958 | 0.21573 | 0.3085 | 45 | 5 | 2 | Gas | SingleSpeedDX | 0.50851 | No | No
cbecs4882 | Religious building | 1983 | 3B | USA_TX_El.Paso.Intl.AP.722700_TMY3.epw | 5000 | 1 | 40 | 3514.5412 | 2276.2573 | 3514.5412 | 2276.2573 | 17.5727 | 11.3813 | 17.5727 | 11.3813 | Metal Building | 4.5401 | Metal Building | 2.5218 | 0.17203 | 0.92252 | 70.8 | 1.4273 | 0.25743 | 0.84719 | 75 | 5 | 2 | Gas | SingleSpeedDX | 0.45113 | No | No
cbecs4883 | School/university | 1978 | 2A | USA_FL_Tampa-MacDill.AFB.747880_TMY3.epw | 430000 | 6 | 14 | 35626.6305 | 14193.8767 | 35626.6305 | 14193.8767 | 6412.7935 | 2554.8978 | 6412.7935 | 2554.8978 | Mass | 2.2613 | Attic and Other | 0.19597 | 2.6828 | 0.52618 | 3.9535 | 1.4614 | 0.79453 | 0.57579 | 168 | 5 | 2 | HotWater | ChilledWater | 0.10983 | No | No
cbecs4884 | Office | 1979 | 4A | USA_NY_New.York-John.F.Kennedy.Intl.AP.744860_TMY3.epw | 160000 | 11 | 13 | 21869.6941 | 13600.556 | 21869.6941 | 13600.556 | 19245.3308 | 11968.4893 | 19245.3308 | 11968.4893 | Steel-Framed | 0.90545 | IEAD | 0.071483 | 4.873 | 0.40727 | 1.25 | 1.2749 | 0.82041 | 0.79757 | 55 | 5 | 0 | HotWater | ChilledWater | 0.58419 | Yes | No
cbecs4885 | NA | 1932 | 2B | USA_AZ_Tucson-Davis-Monthan.AFB.722745_TMY3.epw | 4550 | 1 | 18 | 2034.5893 | 724.5688 | 2034.5893 | 724.5688 | 101.7295 | 36.2284 | 101.7295 | 36.2284 | Mass | 4.4204 | Attic and Other | 4.0403 | 0.76944 | 0.17309 | 5 | 1.3229 | 0.54833 | 0.43983 | 0 | 0 | 0 | None | None | 0.14805 | No | No
cbecs4886 | NA | 1980 | 5A | USA_NY_Buffalo.Niagara.Intl.AP.725280_TMY3.epw | 68000 | 2 | 22 | 11100.5643 | 5929.7886 | 11100.5643 | 5929.7886 | 555.0282 | 296.4894 | 555.0282 | 296.4894 | Mass | 2.7393 | IEAD | 3.9974 | 0.79904 | 0.063966 | 5 | 1.2603 | 0.54833 | 0.43983 | 0 | 0 | 0 | None | None | 0.14805 | No | No
cbecs4887 | Office | 1995 | 2B | USA_AZ_Tucson-Davis-Monthan.AFB.722745_TMY3.epw | 37500 | 1 | 9 | 2470.9057 | 1229.3063 | 2470.9057 | 1229.3063 | 444.763 | 221.2751 | 444.763 | 221.2751 | Mass | 3.1991 | IEAD | 3.2673 | 4.2217 | 0.19054 | 4 | 1.3911 | 0.88005 | 0.79757 | 50 | 5 | 0 | SingleSpeedDXHeatPumpWaterSource | SingleSpeedDX | 0.58419 | No | No
cbecs4888 | School/university | 1955 | 3B | USA_TX_El.Paso.Intl.AP.722700_TMY3.epw | 2300 | 1 | 12 | 815.5057 | 406.1284 | 815.5057 | 406.1284 | 309.8922 | 154.3288 | 309.8922 | 154.3288 | Mass | 4.3058 | IEAD | 1.7795 | 0.3817 | 0.78834 | 25.2174 | 1.0685 | 0.25586 | 0.57579 | 55 | 5 | 0 | Gas | SingleSpeedDX | 0.10983 | Yes | No
cbecs4889 | School/university | 2000 | 3B | USA_TX_El.Paso.Intl.AP.722700_TMY3.epw | 24250 | 3 | 10 | 4412.2443 | 1648.8207 | 4412.2443 | 1648.8207 | 794.204 | 296.7877 | 794.204 | 296.7877 | Wood Framed | 2.153 | Attic and Other | 2.7062 | 4.3432 | 0.068245 | 4.1237 | 1.2448 | 3.1674 | 0.57579 | 100 | 5 | 2 | HotWater | SingleSpeedDX | 0.10983 | No | No
cbecs4890 | NA | 1978 | 4C | USA_WA_Seattle-Tacoma.Intl.AP.727930_TMY3.epw | 39500 | 2 | 20 | 8766.4816 | 3604.6388 | 8766.4816 | 3604.6388 | 43.8324 | 18.0232 | 43.8324 | 18.0232 | Metal Building | 4.0002 | Metal Building | 1.1652 | 4.873 | 0.40727 | 0.50633 | 1.0469 | 0.55352 | 0.43983 | 50 | 5 | 0 | Electric | SingleSpeedDX | 0.14805 | Yes | No
cbecs4891 | School/university | 1969 | 3B | USA_TX_El.Paso.Intl.AP.722700_TMY3.epw | 18500 | 1 | 9 | 1734.6435 | 863.8663 | 1734.6435 | 863.8663 | 312.2358 | 155.4959 | 312.2358 | 155.4959 | Mass | 3.4475 | IEAD | 3.3191 | 4.256 | 0.71425 | 10.2703 | 1.2523 | 0.19738 | 0.57579 | 40 | 5 | 0 | Gas | SingleSpeedDX | 0.10983 | No | No
cbecs4892 | School/university | 2009 | 2B | USA_AZ_Tucson-Davis-Monthan.AFB.722745_TMY3.epw | 13000 | 2 | 8 | 2238.7425 | 743.2744 | 2238.7425 | 743.2744 | 402.9737 | 133.7894 | 402.9737 | 133.7894 | Mass | 1.9377 | IEAD | 3.9983 | 3.8631 | 0.84083 | 14.6154 | 0.81199 | 0.34072 | 0.57579 | 45 | 5 | 0 | Gas | ChilledWater | 0.10983 | No | No
cbecs4893 | Retail | 1950 | 5A | USA_NY_Buffalo.Niagara.Intl.AP.725280_TMY3.epw | 21000 | 2 | 9 | 2755.5878 | 1234.5823 | 2755.5878 | 1234.5823 | 137.7794 | 61.7291 | 137.7794 | 61.7291 | Mass | 0.96581 | IEAD | 3.1663 | 2.6419 | 0.29611 | 3.3333 | 0.84278 | 0.37306 | 0.30787 | 61 | 5 | 2 | HotWater | SingleSpeedDX | 0.43911 | Yes | No
cbecs4894 | Retail | 1985 | 4A | USA_NY_New.York-John.F.Kennedy.Intl.AP.744860_TMY3.epw | 2050 | 1 | 30 | 2029.2954 | 909.1825 | 2029.2954 | 909.1825 | 10.1465 | 4.5459 | 10.1465 | 4.5459 | Mass | 1.6119 | Metal Building | 2.1573 | 4.3159 | 0.58475 | 3.3333 | 0.77213 | 0.52484 | 0.30787 | 91 | 5 | 2 | Gas | SingleSpeedDX | 0.43911 | Yes | No
cbecs4895 | NA | 1972 | 5A | USA_NY_Buffalo.Niagara.Intl.AP.725280_TMY3.epw | 5800 | 1 | 10 | 1041.9981 | 556.6229 | 1041.9981 | 556.6229 | 187.5597 | 100.1921 | 187.5597 | 100.1921 | Mass | 1.0508 | IEAD | 2.3452 | 4.9899 | 0.58106 | 5 | 1.0469 | 0.54833 | 0.43983 | 0 | 0 | 0 | Gas | None | 0.14805 | No | No
cbecs4896 | NA | 1973 | 3A | USA_GA_Atlanta-Hartsfield.Jackson.Intl.AP.722190_TMY3.epw | 3000 | 1 | 8 | 734.2588 | 261.4882 | 734.2588 | 261.4882 | 462.5831 | 164.7376 | 462.5831 | 164.7376 | Mass | 3.4185 | Attic and Other | 3.2413 | 1.2994 | 0.73241 | 5 | 1.0469 | 0.54833 | 0.43983 | 0 | 0 | 0 | None | None | 0.14805 | No | No
cbecs4897 | Retail | 1965 | 4A | USA_NY_New.York-John.F.Kennedy.Intl.AP.744860_TMY3.epw | 18000 | 2 | 25 | 5786.1905 | 3888.5689 | 5786.1905 | 3888.5689 | 2198.7524 | 1477.6562 | 2198.7524 | 1477.6562 | Mass | 3.8182 | Attic and Other | 4.9847 | 1.8732 | 0.89493 | 3.3333 | 1.0882 | 0.4062 | 0.30787 | 70 | 5 | 2 | Gas | SingleSpeedDX | 0.43911 | Yes | No
cbecs4898 | Office | 1977 | 2A | USA_FL_Tampa-MacDill.AFB.747880_TMY3.epw | 14000 | 1 | 10 | 1837.6071 | 761.8603 | 1837.6071 | 761.8603 | 91.8804 | 38.093 | 91.8804 | 38.093 | Wood Framed | 2.4127 | Attic and Other | 0.19597 | 2.6828 | 0.52618 | 1.4286 | 1.2749 | 0.87053 | 0.79757 | 50 | 5 | 2 | Gas | SingleSpeedDX | 0.58419 | Yes | No
cbecs4899 | Warehouse | 2006 | 3A | USA_GA_Atlanta-Hartsfield.Jackson.Intl.AP.722190_TMY3.epw | 215000 | 1 | 24 | 15925.587 | 7776.1655 | 15925.587 | 7776.1655 | 79.6279 | 38.8808 | 79.6279 | 38.8808 | Mass | 0.89066 | IEAD | 0.43433 | 0.08142 | 0.63379 | 0.046512 | 0.89408 | 0.18833 | 0.3085 | 40 | 5 | 0 | Electric | SingleSpeedDX | 0.50851 | No | No
cbecs4900 | Warehouse | 1961 | 2B | USA_AZ_Tucson-Davis-Monthan.AFB.722745_TMY3.epw | 210000 | 2 | 10 | 9274.4811 | 4528.5552 | 9274.4811 | 4528.5552 | 46.3724 | 22.6428 | 46.3724 | 22.6428 | Mass | 4.7289 | IEAD | 3.0432 | 4.1041 | 0.66681 | 2.1095 | 0.93541 | 0.21207 | 0.3085 | 140 | 5 | 2 | Gas | SingleSpeedDX | 0.50851 | Yes | No
cbecs4901 | Office | 1910 | 5A | USA_NY_Buffalo.Niagara.Intl.AP.725280_TMY3.epw | 6600 | 3 | 10 | 1407.1247 | 1407.1247 | 1407.1247 | 1407.1247 | 7.0356 | 7.0356 | 7.0356 | 7.0356 | Mass | 2.1142 | Attic and Other | 2.0386 | 0.59464 | 0.67218 | 0.75758 | 1.2234 | 0.84626 | 0.79757 | 50 | 5 | 0 | HotWater | SingleSpeedDX | 0.58419 | Yes | No
cbecs4902 | Warehouse | 2002 | 3B | USA_TX_El.Paso.Intl.AP.722700_TMY3.epw | 68000 | 3 | 10 | 7916.3628 | 2576.941 | 7916.3628 | 2576.941 | 39.5818 | 12.8847 | 39.5818 | 12.8847 | Mass | 0.59734 | IEAD | 4.4831 | 0.13581 | 0.97512 | 0.014706 | 0.958 | 0.24528 | 0.3085 | 84 | 5 | 2 | SingleSpeedDXHeatPumpWaterSource | SingleSpeedDX | 0.50851 | No | No
cbecs4903 | Warehouse | 1978 | 2A | USA_FL_Tampa-MacDill.AFB.747880_TMY3.epw | 90000 | 2 | 25 | 15178.9328 | 7411.5883 | 15178.9328 | 7411.5883 | 758.9466 | 370.5794 | 758.9466 | 370.5794 | Mass | 2.2613 | IEAD | 3.2137 | 4.4514 | 0.34597 | 0.077778 | 0.5558 | 0.2052 | 0.3085 | 54 | 5 | 2 | Gas | SingleSpeedDX | 0.50851 | Yes | No
cbecs4904 | Health-care clinic | 1957 | 4A | USA_NY_New.York-John.F.Kennedy.Intl.AP.744860_TMY3.epw | 160000 | 3 | 8 | 6520.4662 | 4711.3195 | 6520.4662 | 4711.3195 | 1173.6839 | 848.0375 | 1173.6839 | 848.0375 | Mass | 3.2011 | IEAD | 1.4111 | 1.1915 | 0.99093 | 5 | 0.56299 | 0.62091 | 0.32538 | 68 | 5 | 2 | HotWater | ChilledWater | 0.62117 | Yes | No
cbecs4905 | Dining: Cafeteria/fast food | 1983 | 3A | USA_GA_Atlanta-Hartsfield.Jackson.Intl.AP.722190_TMY3.epw | 2400 | 2 | 10 | 849.6588 | 564.9327 | 849.6588 | 564.9327 | 42.4829 | 28.2466 | 42.4829 | 28.2466 | Mass | 1.8939 | IEAD | 3.371 | 3.6154 | 0.38788 | 2.0833 | 1.06 | 1.0262 | 0.47506 | 8 | 3 | 0 | SingleSpeedDXHeatPumpWaterSource | SingleSpeedDX | 0.73547 | Yes | No
cbecs4906 | School/university | 1980 | 2A | USA_FL_Tampa-MacDill.AFB.747880_TMY3.epw | 36500 | 2 | 8 | 3062.9032 | 1525.3502 | 3062.9032 | 1525.3502 | 153.1452 | 76.2675 | 153.1452 | 76.2675 | Mass | 1.9635 | IEAD | 3.6338 | 1.8928 | 0.43715 | 2.3836 | 0.91928 | 0.16659 | 0.57579 | 168 | 5 | 2 | Gas | ChilledWater | 0.10983 | Yes | No
cbecs4907 | Office | 2004 | 5A | USA_NY_Buffalo.Niagara.Intl.AP.725280_TMY3.epw | 2500 | 1 | 14 | 700 | 700 | 700 | 700 | 266 | 266 | 266 | 266 | Mass | 2.9948 | IEAD | 2.176 | 0.21548 | 0.08127 | 3.2 | 1.4753 | 1.0184 | 0.79757 | 60 | 5 | 0 | Gas | SingleSpeedDX | 0.58419 | No | No
cbecs4908 | Office | 1992 | 2A | USA_FL_Tampa-MacDill.AFB.747880_TMY3.epw | 5200 | 1 | 16 | 1463.0686 | 909.8685 | 1463.0686 | 909.8685 | 7.3153 | 4.5493 | 7.3153 | 4.5493 | Metal Building | 2.99 | Metal Building | 3.6024 | 0.76366 | 0.87194 | 1.7308 | 1.3911 | 0.87286 | 0.79757 | 80 | 5 | 2 | Gas | SingleSpeedDX | 0.58419 | No | No
cbecs4909 | Office | 2007 | 3A | USA_GA_Atlanta-Hartsfield.Jackson.Intl.AP.722190_TMY3.epw | 7100 | 2 | 10 | 1191.6375 | 1191.6375 | 1191.6375 | 1191.6375 | 452.8223 | 452.8223 | 452.8223 | 452.8223 | Mass | 0.89066 | IEAD | 0.43433 | 0.08142 | 0.63379 | 3.2394 | 1.4753 | 1.2456 | 0.79757 | 45 | 5 | 0 | SingleSpeedDXHeatPumpWaterSource | SingleSpeedDX | 0.58419 | No | No
cbecs4910 | Dining: Cafeteria/fast food | 1960 | 3A | USA_GA_Atlanta-Hartsfield.Jackson.Intl.AP.722190_TMY3.epw | 5000 | 3 | 12 | 1802.3984 | 1198.4032 | 1802.3984 | 1198.4032 | 9.012 | 5.992 | 9.012 | 5.992 | Wood Framed | 2.2108 | Attic and Other | 3.9747 | 4.4205 | 0.2072 | 25.6 | 0.60974 | 0.95121 | 0.47506 | 85 | 5 | 2 | Gas | SingleSpeedDX | 0.73547 | No | No
cbecs4911 | Office | 1988 | 4A | USA_NY_New.York-John.F.Kennedy.Intl.AP.744860_TMY3.epw | 120000 | 4 | 11 | 9663.9868 | 6009.942 | 9663.9868 | 6009.942 | 1739.5176 | 1081.7896 | 1739.5176 | 1081.7896 | Mass | 1.6119 | IEAD | 2.8637 | 0.79619 | 0.20162 | 2.6 | 0.6948 | 0.89919 | 0.79757 | 64 | 5 | 2 | Gas | SingleSpeedDX | 0.58419 | No | No
cbecs4912 | Workshop | 1965 | 5A | USA_NY_Buffalo.Niagara.Intl.AP.725280_TMY3.epw | 5000 | 1 | 10 | 909.9451 | 549.4837 | 909.9451 | 549.4837 | 45.4973 | 27.4742 | 45.4973 | 27.4742 | Metal Building | 2.9824 | IEAD | 2.3418 | 4.7572 | 0.097609 | 0.4 | 1.3544 | 0.58587 | 0.70812 | 50 | 5 | 0 | Gas | SingleSpeedDX | 0.50475 | No | No
cbecs4913 | Warehouse | 1995 | 4A | USA_NY_New.York-John.F.Kennedy.Intl.AP.744860_TMY3.epw | 7500 | 1 | 15 | 1859.032 | 907.7305 | 1859.032 | 907.7305 | 9.2952 | 4.5387 | 9.2952 | 4.5387 | Metal Building | 4.1769 | Metal Building | 4.529 | 1.2971 | 0.96542 | 0 | 0.79878 | 0.18587 | 0.3085 | 0 | 0 | 0 | None | None | 0.50851 | No | No
cbecs4914 | Office | 1975 | 1A | USA_HI_Honolulu.Intl.AP.911820_TMY3.epw | 5000 | 1 | 8 | 801.9975 | 399.0037 | 801.9975 | 399.0037 | 400.9988 | 199.5019 | 400.9988 | 199.5019 | Mass | 2.7182 | Attic and Other | 1.6488 | 1.4117 | 0.33568 | 0.6 | 1.2749 | 1.0019 | 0.79757 | 60 | 5 | 2 | None | SingleSpeedDX | 0.58419 | Yes | No
cbecs4915 | School/university | 1950 | 2A | USA_FL_Tampa-MacDill.AFB.747880_TMY3.epw | 6000 | 1 | 12 | 1317.1606 | 655.9565 | 1317.1606 | 655.9565 | 65.858 | 32.7978 | 65.858 | 32.7978 | Mass | 2.6489 | Metal Building | 3.844 | 0.34455 | 0.31025 | 4.5833 | 1.0685 | 0.24594 | 0.57579 | 55 | 5 | 0 | Electric | SingleSpeedDX | 0.10983 | Yes | No
cbecs4916 | Office | 1946 | 4A | USA_NY_New.York-John.F.Kennedy.Intl.AP.744860_TMY3.epw | 46500 | 2 | 9 | 4262.5809 | 1767.2392 | 4262.5809 | 1767.2392 | 767.2646 | 318.1031 | 767.2646 | 318.1031 | Mass | 3.2011 | IEAD | 1.4111 | 1.0132 | 0.081457 | 1.6129 | 1.4788 | 0.87193 | 0.79757 | 75 | 5 | 2 | Gas | SingleSpeedDX | 0.58419 | Yes | No
cbecs4917 | Office | 1999 | 6A | USA_MN_Rochester.Intl.AP.726440_TMY3.epw | 99000 | 4 | 10 | 7979.7744 | 4962.5463 | 7979.7744 | 4962.5463 | 3032.3143 | 1885.7676 | 3032.3143 | 1885.7676 | Mass | 0.54439 | IEAD | 3.6618 | 4.6612 | 0.54048 | 2.5253 | 1.3911 | 0.8764 | 0.79757 | 60 | 5 | 0 | HotWater | ChilledWater | 0.58419 | No | No
cbecs4918 | Warehouse | 1992 | 5A | USA_NY_Buffalo.Niagara.Intl.AP.725280_TMY3.epw | 196000 | 1 | 35 | 22174.8687 | 10827.5726 | 22174.8687 | 10827.5726 | 110.8743 | 54.1379 | 110.8743 | 54.1379 | Metal Building | 0.72676 | IEAD | 4.5364 | 0.92369 | 0.31202 | 0.076531 | 0.79878 | 0.19034 | 0.3085 | 60 | 5 | 0 | Gas | SingleSpeedDX | 0.50851 | No | No
cbecs4919 | Office | 1985 | 3C | USA_CA_San.Deigo-Brown.Field.Muni.AP.722904_TMY3.epw | 215000 | 9 | 13 | 25637.8656 | 12755.157 | 25637.8656 | 12755.157 | 16151.8553 | 8035.7489 | 16151.8553 | 8035.7489 | Mass | 1.8939 | IEAD | 3.371 | 2.8382 | 0.98442 | 2.907 | 0.6948 | 0.92971 | 0.79757 | 55 | 5 | 0 | HotWater | ChilledWater | 0.58419 | No | No
cbecs4920 | Warehouse | 1993 | 2A | USA_FL_Tampa-MacDill.AFB.747880_TMY3.epw | 102000 | 1 | 10 | 4570.5142 | 2231.6964 | 4570.5142 | 2231.6964 | 1736.7954 | 848.0446 | 1736.7954 | 848.0446 | Mass | 3.1991 | IEAD | 3.2673 | 0.76366 | 0.87194 | 0.98039 | 0.79878 | 0.20589 | 0.3085 | 168 | 5 | 2 | Gas | SingleSpeedDX | 0.50851 | No | No
cbecs4921 | NA | 2008 | 3B | USA_TX_El.Paso.Intl.AP.722700_TMY3.epw | 230000 | 3 | 12 | 17379.7123 | 5717.0106 | 17379.7123 | 5717.0106 | 10949.2188 | 3601.7167 | 10949.2188 | 3601.7167 | Mass | 0.046594 | IEAD | 1.5547 | 2.4151 | 0.74137 | 1.087 | 0.96134 | 0.59114 | 0.43983 | 60 | 5 | 0 | SingleSpeedDXHeatPumpWaterSource | SingleSpeedDX | 0.14805 | No | No
cbecs4922 | Warehouse | 1983 | 2A | USA_FL_Tampa-MacDill.AFB.747880_TMY3.epw | 19250 | 1 | 20 | 4439.8198 | 1734.3046 | 4439.8198 | 1734.3046 | 2219.9099 | 867.1523 | 2219.9099 | 867.1523 | Mass | 1.9635 | IEAD | 3.6338 | 4.8074 | 0.87442 | 1.5584 | 1.2786 | 0.2082 | 0.3085 | 55 | 5 | 0 | Gas | SingleSpeedDX | 0.50851 | No | No
cbecs4923 | Convention center | 2005 | 3A | USA_GA_Atlanta-Hartsfield.Jackson.Intl.AP.722190_TMY3.epw | 6500 | 2 | 8 | 1118.6277 | 743.7684 | 1118.6277 | 743.7684 | 55.9314 | 37.1884 | 55.9314 | 37.1884 | Mass | 0.89066 | Metal Building | 4.1378 | 0.08142 | 0.63379 | 11.6923 | 1.2421 | 0.56062 | 0.26583 | 20 | 3 | 2 | SingleSpeedDXHeatPumpWaterSource | SingleSpeedDX | 0.45006 | No | No
cbecs4924 | Dormitory | 1972 | 5A | USA_NY_Buffalo.Niagara.Intl.AP.725280_TMY3.epw | 2500 | 2 | 7 | 757.8126 | 323.2989 | 757.8126 | 323.2989 | 37.8906 | 16.1649 | 37.8906 | 16.1649 | Wood Framed | 4.8685 | Attic and Other | 1.4739 | 4.9899 | 0.58106 | 5 | 1.4709 | 0.32342 | 0.53697 | 168 | 5 | 2 | Electric | None | 0.98937 | No | No
cbecs4925 | Health-care clinic | 1950 | 4A | USA_NY_New.York-John.F.Kennedy.Intl.AP.744860_TMY3.epw | 15000 | 1 | 10 | 1224.7449 | 1224.7449 | 1224.7449 | 1224.7449 | 1077.7755 | 1077.7755 | 1077.7755 | 1077.7755 | Mass | 3.2011 | Attic and Other | 4.9058 | 2.376 | 0.17052 | 5 | 0.56299 | 0.60274 | 0.32538 | 40 | 5 | 2 | Gas | SingleSpeedDX | 0.62117 | Yes | No
cbecs4926 | Office | 1961 | 5B | USA_CO_Denver-Aurora-Buckley.AFB.724695_TMY3.epw | 3800 | 1 | 10 | 781.6905 | 486.1259 | 781.6905 | 486.1259 | 3.9085 | 2.4306 | 3.9085 | 2.4306 | Wood Framed | 1.1101 | Metal Building | 2.9107 | 4.7572 | 0.097609 | 8.4211 | 0.57837 | 1.0457 | 0.79757 | 72 | 5 | 2 | Gas | SingleSpeedDX | 0.58419 | Yes | No
cbecs4927 | Office | 1910 | 5A | USA_NY_Buffalo.Niagara.Intl.AP.725280_TMY3.epw | 4000 | 3 | 11 | 1528.0105 | 950.2553 | 1528.0105 | 950.2553 | 275.0419 | 171.0459 | 275.0419 | 171.0459 | Mass | 2.1142 | Attic and Other | 2.0386 | 4.8579 | 0.21994 | 0.25 | 1.2234 | 0.84526 | 0.79757 | 27 | 5 | 0 | Gas | SingleSpeedDX | 0.58419 | Yes | No
cbecs4928 | Hospital | 2005 | 3C | USA_CA_San.Deigo-Brown.Field.Muni.AP.722904_TMY3.epw | 415000 | 5 | 14 | 31937.4952 | 12734.2485 | 31937.4952 | 12734.2485 | 5748.7491 | 2292.1647 | 5748.7491 | 2292.1647 | Mass | 0.89066 | IEAD | 0.43433 | 4.741 | 0.99298 | 20.4723 | 1.2584 | 0.86135 | 0.96302 | 168 | 5 | 2 | Gas | ChilledWater | 0.37943 | No | No
cbecs4929 | Dining: Cafeteria/fast food | 2009 | 4A | USA_NY_New.York-John.F.Kennedy.Intl.AP.744860_TMY3.epw | 6100 | 3 | 10 | 1659.0118 | 1103.0663 | 1659.0118 | 1103.0663 | 630.4245 | 419.1652 | 630.4245 | 419.1652 | Wood Framed | 1.5381 | Attic and Other | 0.13045 | 1.5023 | 0.54056 | 20.4918 | 0.85249 | 0.93813 | 0.47506 | 72 | 5 | 2 | Gas | SingleSpeedDX | 0.73547 | No | No
cbecs4930 | Health-care clinic | 1983 | 3B | USA_TX_El.Paso.Intl.AP.722700_TMY3.epw | 4200 | 1 | 10 | 648.0741 | 648.0741 | 648.0741 | 648.0741 | 32.4037 | 32.4037 | 32.4037 | 32.4037 | Mass | 1.8939 | IEAD | 3.371 | 0.17203 | 0.92252 | 5 | 1.1456 | 0.67839 | 0.32538 | 40 | 5 | 2 | Gas | SingleSpeedDX | 0.62117 | Yes | No
cbecs4931 | Religious building | 1988 | 2A | USA_FL_Tampa-MacDill.AFB.747880_TMY3.epw | 2050 | 1 | 12 | 675.1213 | 437.2547 | 675.1213 | 437.2547 | 3.3756 | 2.1863 | 3.3756 | 2.1863 | Mass | 1.9635 | Attic and Other | 1.1368 | 3.7001 | 0.27036 | 41.4634 | 1.4273 | 0.22532 | 0.84719 | 15 | 3 | 2 | Gas | SingleSpeedDX | 0.45113 | Yes | No
cbecs4932 | Health-care clinic | 2009 | 2B | USA_AZ_Tucson-Davis-Monthan.AFB.722745_TMY3.epw | 5000 | 1 | 12 | 998.2384 | 721.2706 | 998.2384 | 721.2706 | 49.9119 | 36.0635 | 49.9119 | 36.0635 | Mass | 1.9377 | IEAD | 3.9983 | 3.8631 | 0.84083 | 5 | 1.3995 | 0.65126 | 0.32538 | 40 | 5 | 0 | Gas | SingleSpeedDX | 0.62117 | No | No
cbecs4933 | Retail | 1985 | 1A | USA_HI_Honolulu.Intl.AP.911820_TMY3.epw | 30000 | 2 | 12 | 3585.5711 | 2409.658 | 3585.5711 | 2409.658 | 179.2786 | 120.4829 | 179.2786 | 120.4829 | Mass | 3.8504 | IEAD | 2.2259 | 0.52286 | 0.6551 | 3.3333 | 0.77213 | 0.48537 | 0.30787 | 45 | 5 | 0 | None | SingleSpeedDX | 0.43911 | No | No
cbecs4934 | Office | 1984 | 5A | USA_NY_Buffalo.Niagara.Intl.AP.725280_TMY3.epw | 420000 | 4 | 15 | 30194.9665 | 12518.6428 | 30194.9665 | 12518.6428 | 19022.8289 | 7886.745 | 19022.8289 | 7886.745 | Steel-Framed | 4.8027 | IEAD | 3.9974 | 1.9912 | 0.86316 | 1.0119 | 0.6948 | 0.86413 | 0.79757 | 60 | 5 | 2 | HotWater | ChilledWater | 0.58419 | No | No
cbecs4935 | Performing arts theater | 1983 | 5A | USA_NY_Buffalo.Niagara.Intl.AP.725280_TMY3.epw | 8000 | 2 | 8 | 1241.006 | 825.137 | 1241.006 | 825.137 | 6.205 | 4.1257 | 6.205 | 4.1257 | Metal Building | 4.0691 | Metal Building | 0.14103 | 1.9912 | 0.86316 | 0.125 | 1.1475 | 0.56047 | 0.3313 | 54 | 5 | 2 | Gas | None | 0.6798 | No | No
cbecs4936 | Office | 1975 | 2A | USA_FL_Tampa-MacDill.AFB.747880_TMY3.epw | 26000 | 1 | 8 | 2003.3891 | 830.5925 | 2003.3891 | 830.5925 | 360.61 | 149.5067 | 360.61 | 149.5067 | Mass | 2.2613 | Attic and Other | 0.19597 | 2.1965 | 0.53526 | 2.9231 | 1.2749 | 0.87014 | 0.79757 | 50 | 5 | 2 | Gas | SingleSpeedDX | 0.58419 | Yes | No
cbecs4937 | School/university | 1980 | 5B | USA_CO_Denver-Aurora-Buckley.AFB.724695_TMY3.epw | 6400 | 2 | 8 | 1351.5976 | 606.0976 | 1351.5976 | 606.0976 | 675.7988 | 303.0488 | 675.7988 | 303.0488 | Mass | 2.7393 | Metal Building | 0.14103 | 0.79904 | 0.063966 | 1.875 | 0.91928 | 3.2506 | 0.57579 | 50 | 5 | 0 | Gas | SingleSpeedDX | 0.10983 | No | No
cbecs4938 | School/university | 1932 | 5A | USA_NY_Buffalo.Niagara.Intl.AP.725280_TMY3.epw | 130000 | 5 | 15 | 12093.3866 | 12093.3866 | 12093.3866 | 12093.3866 | 4595.4869 | 4595.4869 | 4595.4869 | 4595.4869 | Mass | 4.6843 | Attic and Other | 1.4795 | 4.2543 | 0.70383 | 6.0769 | 0.50769 | 0.78386 | 0.57579 | 116 | 5 | 2 | HotWater | ChilledWater | 0.10983 | No | No
cbecs4939 | Religious building | 1972 | 3A | USA_GA_Atlanta-Hartsfield.Jackson.Intl.AP.722190_TMY3.epw | 1500 | 1 | 10 | 481.2484 | 311.6894 | 481.2484 | 311.6894 | 24.0624 | 15.5845 | 24.0624 | 15.5845 | Mass | 3.4185 | Attic and Other | 3.2413 | 3.7279 | 0.45265 | 59.6667 | 0.526 | 0.23668 | 0.84719 | 0 | 0 | 0 | Electric | SingleSpeedDX | 0.45113 | No | No
cbecs4940 | Office | 2000 | 3A | USA_GA_Atlanta-Hartsfield.Jackson.Intl.AP.722190_TMY3.epw | 106000 | 1 | 10 | 4128.5348 | 2567.4968 | 4128.5348 | 2567.4968 | 20.6427 | 12.8375 | 20.6427 | 12.8375 | Mass | 0.59734 | IEAD | 4.4831 | 4.3432 | 0.068245 | 2.8302 | 1.4068 | 0.8814 | 0.79757 | 50 | 5 | 2 | Gas | SingleSpeedDX | 0.58419 | No | No
cbecs4941 | School/university | 1966 | 5A | USA_NY_Buffalo.Niagara.Intl.AP.725280_TMY3.epw | 98000 | 1 | 9 | 4889.7092 | 1623.4094 | 4889.7092 | 1623.4094 | 880.1477 | 292.2137 | 880.1477 | 292.2137 | Mass | 1.4061 | IEAD | 2.3418 | 2.6592 | 0.29949 | 8.3673 | 1.2523 | 0.18049 | 0.57579 | 80 | 5 | 2 | HotWater | SingleSpeedDX | 0.10983 | Yes | No
cbecs4942 | School/university | 1932 | 4A | USA_NY_New.York-John.F.Kennedy.Intl.AP.744860_TMY3.epw | 22250 | 3 | 12 | 4393.2785 | 2187.8877 | 4393.2785 | 2187.8877 | 790.7901 | 393.8198 | 790.7901 | 393.8198 | Mass | 2.6827 | Attic and Other | 2.2924 | 3.3116 | 0.77103 | 8.5393 | 0.50769 | 0.17589 | 0.57579 | 50 | 5 | 2 | HotWater | SingleSpeedDX | 0.10983 | Yes | No
cbecs4943 | School/university | 1976 | 2B | USA_AZ_Tucson-Davis-Monthan.AFB.722745_TMY3.epw | 29500 | 2 | 8 | 1943.1932 | 1943.1932 | 1943.1932 | 1943.1932 | 9.716 | 9.716 | 9.716 | 9.716 | Mass | 2.2613 | IEAD | 3.2137 | 4.4514 | 0.34597 | 11.5254 | 1.4614 | 0.28609 | 0.57579 | 40 | 5 | 0 | Gas | SingleSpeedDX | 0.10983 | Yes | No
cbecs4944 | Religious building | 1910 | 3A | USA_GA_Atlanta-Hartsfield.Jackson.Intl.AP.722190_TMY3.epw | 6000 | 1 | 12 | 1414.5756 | 610.7839 | 1414.5756 | 610.7839 | 70.7288 | 30.5392 | 70.7288 | 30.5392 | Wood Framed | 0.35 | Metal Building | 2.1928 | 1.6458 | 0.64088 | 12.25 | 1.4005 | 0.2377 | 0.84719 | 8 | 3 | 2 | Gas | SingleSpeedDX | 0.45113 | Yes | No
cbecs4945 | School/university | 2005 | 3B | USA_TX_El.Paso.Intl.AP.722700_TMY3.epw | 4800 | 1 | 9 | 883.5782 | 440.029 | 883.5782 | 440.029 | 44.1789 | 22.0014 | 44.1789 | 22.0014 | Mass | 0.89066 | IEAD | 0.43433 | 0.08142 | 0.63379 | 24.2708 | 0.61187 | 0.1487 | 0.57579 | 35 | 5 | 0 | Gas | SingleSpeedDX | 0.10983 | No | No
cbecs4946 | School/university | 1994 | 3A | USA_GA_Atlanta-Hartsfield.Jackson.Intl.AP.722190_TMY3.epw | 46500 | 3 | 14 | 7409.638 | 3690.0588 | 7409.638 | 3690.0588 | 370.4819 | 184.5029 | 370.4819 | 184.5029 | Mass | 3.2988 | Metal Building | 4.2905 | 1.5326 | 0.129 | 4.7312 | 1.3201 | 0.2589 | 0.57579 | 40 | 5 | 0 | Gas | SingleSpeedDX | 0.10983 | No | No
cbecs4947 | Office | 2006 | 5B | USA_CO_Denver-Aurora-Buckley.AFB.724695_TMY3.epw | 200000 | 3 | 9 | 8840.181 | 5497.625 | 8840.181 | 5497.625 | 1591.2326 | 989.5725 | 1591.2326 | 989.5725 | Mass | 2.9948 | IEAD | 2.176 | 0.21548 | 0.08127 | 2.625 | 1.4753 | 0.86357 | 0.79757 | 40 | 5 | 0 | HotWater | SingleSpeedDX | 0.58419 | No | No
cbecs4948 | Warehouse | 1977 | 3B | USA_TX_El.Paso.Intl.AP.722700_TMY3.epw | 30000 | 1 | 40 | 9914.8374 | 4841.2292 | 9914.8374 | 4841.2292 | 495.7419 | 242.0615 | 495.7419 | 242.0615 | Mass | 3.4185 | Metal Building | 2.5317 | 3.7279 | 0.45265 | 0.5 | 0.5558 | 0.20785 | 0.3085 | 55 | 5 | 0 | Gas | SingleSpeedDX | 0.50851 | No | No
cbecs4949 | Warehouse | 1980 | 2A | USA_FL_Tampa-MacDill.AFB.747880_TMY3.epw | 5600 | 1 | 8 | 856.7399 | 418.33 | 856.7399 | 418.33 | 4.2837 | 2.0917 | 4.2837 | 2.0917 | Metal Building | 2.1078 | Metal Building | 2.6755 | 4.8074 | 0.87442 | 0.17857 | 1.2786 | 0.18587 | 0.3085 | 40 | 5 | 0 | None | None | 0.50851 | No | No
cbecs4950 | School/university | 1985 | 3B | USA_TX_El.Paso.Intl.AP.722700_TMY3.epw | 7200 | 1 | 8 | 678.8225 | 678.8225 | 678.8225 | 678.8225 | 597.3638 | 597.3638 | 597.3638 | 597.3638 | Mass | 1.8939 | IEAD | 3.371 | 3.6154 | 0.38788 | 6.9444 | 0.91928 | 0.17122 | 0.57579 | 50 | 5 | 0 | Gas | SingleSpeedDX | 0.10983 | Yes | No
cbecs4951 | Retail | 2010 | 5A | USA_NY_Buffalo.Niagara.Intl.AP.725280_TMY3.epw | 3700 | 3 | 12 | 1542.2124 | 1036.4331 | 1542.2124 | 1036.4331 | 7.7111 | 5.1822 | 7.7111 | 5.1822 | Metal Building | 1.4249 | Metal Building | 4.1351 | 4.2585 | 0.76733 | 3.3333 | 0.75946 | 1.0207 | 0.30787 | 41 | 3 | 2 | Electric | SingleSpeedDX | 0.43911 | No | No
cbecs4952 | Convention center | 1974 | 2A | USA_FL_Tampa-MacDill.AFB.747880_TMY3.epw | 200000 | 2 | 10 | 8671.7934 | 4612.656 | 8671.7934 | 4612.656 | 1560.9228 | 830.2781 | 1560.9228 | 830.2781 | Wood Framed | 2.4127 | Attic and Other | 0.19597 | 4.4514 | 0.34597 | 1.75 | 0.99914 | 0.62317 | 0.26583 | 168 | 5 | 2 | HotWater | ChilledWater | 0.45006 | No | No
cbecs4953 | School/university | 2003 | 2B | USA_AZ_Tucson-Davis-Monthan.AFB.722745_TMY3.epw | 122000 | 2 | 12 | 10287.353 | 3415.4558 | 10287.353 | 3415.4558 | 3909.1941 | 1297.8732 | 3909.1941 | 1297.8732 | Mass | 3.9416 | IEAD | 4.4042 | 3.2213 | 0.93772 | 11.2295 | 1.2448 | 0.77613 | 0.57579 | 60 | 5 | 2 | HotWater | ChilledWater | 0.10983 | No | No
cbecs4954 | Dining: Bar lounge/leisure | 1946 | 2A | USA_FL_Tampa-MacDill.AFB.747880_TMY3.epw | 8000 | 1 | 19 | 2084.119 | 1385.7174 | 2084.119 | 1385.7174 | 10.4206 | 6.9286 | 10.4206 | 6.9286 | Wood Framed | 4.4683 | Attic and Other | 1.2229 | 0.34455 | 0.31025 | 2.1 | 0.82929 | 0.96422 | 0.20961 | 70 | 5 | 2 | Gas | SingleSpeedDX | 0.86926 | No | No
cbecs4955 | Retail | 2010 | 3B | USA_TX_El.Paso.Intl.AP.722700_TMY3.epw | 29500 | 1 | 10 | 2566.0086 | 1149.6454 | 2566.0086 | 1149.6454 | 12.83 | 5.7482 | 12.83 | 5.7482 | Mass | 0.046594 | Attic and Other | 2.5851 | 2.4151 | 0.74137 | 5 | 0.75946 | 0.51337 | 0.30787 | 70 | 5 | 2 | Gas | SingleSpeedDX | 0.43911 | No | No
cbecs4956 | Health-care clinic | 1932 | 5A | USA_NY_Buffalo.Niagara.Intl.AP.725280_TMY3.epw | 385000 | 5 | 8 | 13057.9018 | 9434.9002 | 13057.9018 | 9434.9002 | 652.8951 | 471.745 | 652.8951 | 471.745 | Mass | 4.6843 | IEAD | 2.3135 | 4.8739 | 0.67207 | 5 | 1.4313 | 0.60125 | 0.32538 | 168 | 5 | 2 | HotWater | ChilledWater | 0.62117 | No | No
cbecs4957 | Religious building | 1910 | 3A | USA_GA_Atlanta-Hartsfield.Jackson.Intl.AP.722190_TMY3.epw | 7000 | 1 | 10 | 1039.6153 | 673.326 | 1039.6153 | 673.326 | 5.1981 | 3.3666 | 5.1981 | 3.3666 | Mass | 1.871 | Metal Building | 2.1928 | 1.6458 | 0.64088 | 7.2857 | 1.4005 | 0.23826 | 0.84719 | 10 | 3 | 2 | Gas | SingleSpeedDX | 0.45113 | Yes | No
cbecs4958 | Workshop | 1968 | 3B | USA_TX_El.Paso.Intl.AP.722700_TMY3.epw | 17250 | 1 | 16 | 2704.2367 | 1632.9932 | 2704.2367 | 1632.9932 | 135.2118 | 81.6497 | 135.2118 | 81.6497 | Mass | 3.4475 | IEAD | 3.3191 | 4.256 | 0.71425 | 1.0435 | 1.3544 | 0.55315 | 0.70812 | 50 | 5 | 0 | Electric | None | 0.50475 | No | No
cbecs4959 | Dormitory | 1972 | 4A | USA_NY_New.York-John.F.Kennedy.Intl.AP.744860_TMY3.epw | 66000 | 6 | 8 | 7707.5506 | 3288.2042 | 7707.5506 | 3288.2042 | 1387.3591 | 591.8768 | 1387.3591 | 591.8768 | Mass | 0.57634 | IEAD | 0.071483 | 4.3425 | 0.1605 | 5 | 1.4709 | 0.35993 | 0.53697 | 168 | 5 | 2 | HotWater | ChilledWater | 0.98937 | Yes | No
cbecs4960 | Retail | 2010 | 2A | USA_FL_Tampa-MacDill.AFB.747880_TMY3.epw | 3100 | 1 | 14 | 950.8464 | 639.0097 | 950.8464 | 639.0097 | 171.1523 | 115.0217 | 171.1523 | 115.0217 | Mass | 1.9377 | Metal Building | 3.6894 | 4.8347 | 0.51977 | 3.3333 | 0.75946 | 0.58932 | 0.30787 | 119 | 5 | 2 | SingleSpeedDXHeatPumpWaterSource | SingleSpeedDX | 0.43911 | No | No
cbecs4961 | Police station | 2000 | 5A | USA_NY_Buffalo.Niagara.Intl.AP.725280_TMY3.epw | 23250 | 1 | 12 | 2225.9919 | 1504.0486 | 2225.9919 | 1504.0486 | 111.2996 | 75.2024 | 111.2996 | 75.2024 | Mass | 0.43551 | Attic and Other | 4.1495 | 0.318 | 0.091316 | 0.17204 | 0.54586 | 1.1234 | 0.96436 | 168 | 5 | 2 | HotWater | SingleSpeedDX | 0.78999 | No | No
cbecs4962 | Museum | 1969 | 3A | USA_GA_Atlanta-Hartsfield.Jackson.Intl.AP.722190_TMY3.epw | 30000 | 2 | 8 | 2403.1979 | 1597.8709 | 2403.1979 | 1597.8709 | 12.016 | 7.9894 | 12.016 | 7.9894 | Metal Building | 4.2915 | Metal Building | 1.2028 | 4.256 | 0.71425 | 0.43333 | 0.70069 | 0.55112 | 0.4337 | 76 | 5 | 2 | Electric | None | 0.27338 | No | No
cbecs4963 | Religious building | 1946 | 4A | USA_NY_New.York-John.F.Kennedy.Intl.AP.744860_TMY3.epw | 3000 | 1 | 10 | 680.588 | 440.7953 | 680.588 | 440.7953 | 122.5058 | 79.3432 | 122.5058 | 79.3432 | Mass | 3.2011 | Metal Building | 3.9327 | 2.376 | 0.17052 | 13.6667 | 0.58778 | 0.228 | 0.84719 | 5 | 3 | 2 | Gas | SingleSpeedDX | 0.45113 | No | No
cbecs4964 | Convention center | 1932 | 3A | USA_GA_Atlanta-Hartsfield.Jackson.Intl.AP.722190_TMY3.epw | 9200 | 2 | 12 | 1996.2461 | 1327.2913 | 1996.2461 | 1327.2913 | 9.9812 | 6.6365 | 9.9812 | 6.6365 | Mass | 0.83649 | Attic and Other | 1.1601 | 0.80916 | 0.72951 | 16.6304 | 0.54016 | 0.56166 | 0.26583 | 16 | 3 | 0 | Gas | SingleSpeedDX | 0.45006 | No | No
cbecs4965 | Workshop | 1989 | 5A | USA_NY_Buffalo.Niagara.Intl.AP.725280_TMY3.epw | 2500 | 1 | 16 | 1029.4853 | 621.6699 | 1029.4853 | 621.6699 | 5.1474 | 3.1083 | 5.1474 | 3.1083 | Metal Building | 4.0691 | Metal Building | 0.14103 | 1.1387 | 0.23631 | 0.8 | 1.4915 | 0.60037 | 0.70812 | 40 | 3 | 2 | Electric | None | 0.50475 | No | No
cbecs4966 | Office | 1980 | 2A | USA_FL_Tampa-MacDill.AFB.747880_TMY3.epw | 110000 | 3 | 13 | 9469.8553 | 5889.2135 | 9469.8553 | 5889.2135 | 3598.545 | 2237.9011 | 3598.545 | 2237.9011 | Mass | 1.9635 | IEAD | 3.6338 | 1.8928 | 0.43715 | 1.5909 | 0.6948 | 0.85218 | 0.79757 | 64 | 5 | 2 | Gas | ChilledWater | 0.58419 | Yes | No
cbecs4967 | School/university | 1990 | 1A | USA_HI_Honolulu.Intl.AP.911820_TMY3.epw | 12000 | 1 | 10 | 1552.2886 | 773.0521 | 1552.2886 | 773.0521 | 7.7614 | 3.8653 | 7.7614 | 3.8653 | Mass | 1.4662 | IEAD | 0.89019 | 3.4015 | 0.90366 | 12.5 | 1.3201 | 0.15277 | 0.57579 | 85 | 5 | 0 | HotWater | ChilledWater | 0.10983 | No | No
cbecs4968 | Office | 1980 | 4C | USA_WA_Seattle-Tacoma.Intl.AP.727930_TMY3.epw | 120000 | 3 | 9 | 6847.5748 | 4258.442 | 6847.5748 | 4258.442 | 1232.5635 | 766.5196 | 1232.5635 | 766.5196 | Wood Framed | 2.1828 | Metal Building | 2.1573 | 0.79619 | 0.20162 | 3.5 | 0.6948 | 0.90599 | 0.79757 | 40 | 5 | 0 | Gas | SingleSpeedDX | 0.58419 | Yes | No
cbecs4969 | School/university | 1980 | 2A | USA_FL_Tampa-MacDill.AFB.747880_TMY3.epw | 41000 | 1 | 9 | 3162.7286 | 1050.0427 | 3162.7286 | 1050.0427 | 158.1364 | 52.5021 | 158.1364 | 52.5021 | Mass | 1.9635 | IEAD | 3.6338 | 3.7001 | 0.27036 | 8.1707 | 0.91928 | 0.22205 | 0.57579 | 45 | 5 | 0 | HotWater | ChilledWater | 0.10983 | Yes | No
cbecs4970 | Warehouse | 1988 | 4A | USA_NY_New.York-John.F.Kennedy.Intl.AP.744860_TMY3.epw | 3300 | 1 | 8 | 805.4852 | 262.2022 | 805.4852 | 262.2022 | 4.0274 | 1.311 | 4.0274 | 1.311 | Metal Building | 0.74958 | Attic and Other | 4.8152 | 0.84086 | 0.60862 | 0 | 1.2786 | 0.18587 | 0.3085 | 168 | 5 | 2 | None | None | 0.50851 | No | No
cbecs4971 | Workshop | 1985 | 5A | USA_NY_Buffalo.Niagara.Intl.AP.725280_TMY3.epw | 5400 | 1 | 14 | 1323.8997 | 799.4563 | 1323.8997 | 799.4563 | 6.6195 | 3.9973 | 6.6195 | 3.9973 | Metal Building | 4.0691 | Metal Building | 0.14103 | 0.79904 | 0.063966 | 1.2963 | 1.4915 | 0.56037 | 0.70812 | 168 | 5 | 2 | Electric | None | 0.50475 | No | No
cbecs4972 | Workshop | 1947 | 3B | USA_TX_El.Paso.Intl.AP.722700_TMY3.epw | 2500 | 1 | 14 | 1007.1246 | 486.5336 | 1007.1246 | 486.5336 | 503.5623 | 243.2668 | 503.5623 | 243.2668 | Mass | 4.3058 | IEAD | 1.7795 | 0.3817 | 0.78834 | 0.8 | 0.56486 | 0.64164 | 0.70812 | 40 | 5 | 0 | SingleSpeedDXHeatPumpWaterSource | SingleSpeedDX | 0.50475 | Yes | No
cbecs4973 | Hotel/Motel | 2009 | 3A | USA_GA_Atlanta-Hartsfield.Jackson.Intl.AP.722190_TMY3.epw | 53000 | 4 | 10 | 7049.312 | 3007.3857 | 7049.312 | 3007.3857 | 352.4656 | 150.3693 | 352.4656 | 150.3693 | Mass | 0.046594 | Attic and Other | 2.5851 | 2.4151 | 0.74137 | 5 | 0.84554 | 0.49244 | 0.079087 | 168 | 5 | 2 | SingleSpeedDXHeatPumpWaterSource | SingleSpeedDX | 0.087495 | No | No
cbecs4974 | School/university | 1964 | 4B | USA_NM_Albuquerque.Intl.Sunport.723650_TMY3.epw | 44500 | 1 | 10 | 3661.0654 | 1215.4932 | 3661.0654 | 1215.4932 | 18.3053 | 6.0775 | 18.3053 | 6.0775 | Mass | 3.8182 | IEAD | 4.0618 | 1.8732 | 0.89493 | 10.3371 | 1.2523 | 0.22756 | 0.57579 | 45 | 5 | 0 | HotWater | SingleSpeedDXWaterCooled | 0.10983 | Yes | No
cbecs4975 | Retail | 1959 | 5B | USA_CO_Denver-Aurora-Buckley.AFB.724695_TMY3.epw | 350000 | 1 | 13 | 9381.6416 | 6304.8667 | 9381.6416 | 6304.8667 | 8255.8446 | 5548.2827 | 8255.8446 | 5548.2827 | Mass | 0.96581 | IEAD | 3.1663 | 4.7179 | 0.0037207 | 5 | 0.84278 | 0.49429 | 0.30787 | 168 | 5 | 2 | Gas | SingleSpeedDX | 0.43911 | No | No
cbecs4976 | School/university | 1932 | 4A | USA_NY_New.York-John.F.Kennedy.Intl.AP.744860_TMY3.epw | 12000 | 3 | 10 | 3292.9015 | 1093.2608 | 3292.9015 | 1093.2608 | 164.6451 | 54.663 | 164.6451 | 54.663 | Wood Framed | 2.8431 | Attic and Other | 2.2924 | 3.3116 | 0.77103 | 3.5833 | 0.50769 | 0.17956 | 0.57579 | 70 | 5 | 0 | HotWater | SingleSpeedDX | 0.10983 | No | No
cbecs4977 | Retail | 2008 | 2A | USA_FL_Tampa-MacDill.AFB.747880_TMY3.epw | 50000 | 1 | 12 | 4008.7903 | 1796.053 | 4008.7903 | 1796.053 | 1523.3403 | 682.5001 | 1523.3403 | 682.5001 | Mass | 1.9377 | IEAD | 3.9983 | 4.576 | 0.84356 | 5 | 0.75946 | 0.54515 | 0.30787 | 70 | 5 | 2 | None | SingleSpeedDX | 0.43911 | No | No
cbecs4978 | Health-care clinic | 1983 | 3B | USA_TX_El.Paso.Intl.AP.722700_TMY3.epw | 21250 | 2 | 7 | 1697.6984 | 1226.6607 | 1697.6984 | 1226.6607 | 84.8849 | 61.333 | 84.8849 | 61.333 | Mass | 1.8939 | Attic and Other | 4.4203 | 2.8382 | 0.98442 | 5 | 1.1456 | 0.88839 | 0.32538 | 75 | 5 | 2 | Gas | SingleSpeedDX | 0.62117 | Yes | No
cbecs4979 | Retail | 1972 | 5B | USA_CO_Denver-Aurora-Buckley.AFB.724695_TMY3.epw | 9700 | 1 | 25 | 3003.498 | 2018.4798 | 3003.498 | 2018.4798 | 540.6296 | 363.3264 | 540.6296 | 363.3264 | Metal Building | 0.90475 | Metal Building | 0.71915 | 4.1865 | 0.080405 | 3.3333 | 1.2125 | 0.35694 | 0.30787 | 44 | 5 | 2 | Gas | None | 0.43911 | No | No
cbecs4980 | Retail | 1981 | 3A | USA_GA_Atlanta-Hartsfield.Jackson.Intl.AP.722190_TMY3.epw | 5000 | 1 | 9 | 776.2989 | 521.7063 | 776.2989 | 521.7063 | 139.7338 | 93.9071 | 139.7338 | 93.9071 | Metal Building | 4.5401 | IEAD | 3.371 | 3.6154 | 0.38788 | 3.3333 | 0.77213 | 0.48299 | 0.30787 | 50 | 5 | 0 | SingleSpeedDXHeatPumpWaterSource | SingleSpeedDX | 0.43911 | No | No
cbecs4981 | School/university | 1985 | 3B | USA_TX_El.Paso.Intl.AP.722700_TMY3.epw | 16000 | 1 | 8 | 1756.2141 | 583.0724 | 1756.2141 | 583.0724 | 316.1185 | 104.953 | 316.1185 | 104.953 | Mass | 1.8939 | Attic and Other | 4.4203 | 0.17203 | 0.92252 | 2.875 | 0.91928 | 0.2247 | 0.57579 | 70 | 5 | 0 | Gas | SingleSpeedDX | 0.10983 | No | No
cbecs4982 | School/university | 2001 | 4A | USA_NY_New.York-John.F.Kennedy.Intl.AP.744860_TMY3.epw | 56000 | 2 | 10 | 4742.3201 | 2361.7132 | 4742.3201 | 2361.7132 | 237.116 | 118.0857 | 237.116 | 118.0857 | Metal Building | 4.3611 | IEAD | 4.7239 | 1.0514 | 0.53996 | 4.2857 | 1.2448 | 0.78122 | 0.57579 | 80 | 5 | 0 | HotWater | ChilledWater | 0.10983 | No | No
cbecs4983 | School/university | 1991 | 4A | USA_NY_New.York-John.F.Kennedy.Intl.AP.744860_TMY3.epw | 280000 | 2 | 10 | 11855.8003 | 4723.4264 | 11855.8003 | 4723.4264 | 592.79 | 236.1713 | 592.79 | 236.1713 | Mass | 4.0381 | IEAD | 0.45947 | 3.7142 | 0.49098 | 7.1429 | 1.3201 | 0.22833 | 0.57579 | 50 | 5 | 0 | HotWater | ChilledWater | 0.10983 | No | No
cbecs4984 | Office | 1910 | 5B | USA_CO_Denver-Aurora-Buckley.AFB.724695_TMY3.epw | 1700 | 2 | 12 | 887.2862 | 551.7949 | 887.2862 | 551.7949 | 44.3643 | 27.5897 | 44.3643 | 27.5897 | Wood Framed | 4.6062 | Attic and Other | 2.0386 | 4.8579 | 0.21994 | 2.3529 | 1.2234 | 0.99612 | 0.79757 | 48 | 5 | 2 | Gas | SingleSpeedDX | 0.58419 | Yes | No
cbecs4985 | Warehouse | 1932 | 3A | USA_GA_Atlanta-Hartsfield.Jackson.Intl.AP.722190_TMY3.epw | 17000 | 1 | 14 | 2612.2664 | 1275.5207 | 2612.2664 | 1275.5207 | 130.6133 | 63.776 | 130.6133 | 63.776 | Mass | 0.83649 | IEAD | 4.1819 | 1.9283 | 0.27542 | 0.23529 | 0.74763 | 0.20201 | 0.3085 | 60 | 5 | 2 | SingleSpeedDXHeatPumpWaterSource | SingleSpeedDX | 0.50851 | No | No
cbecs4986 | Religious building | 1952 | 3A | USA_GA_Atlanta-Hartsfield.Jackson.Intl.AP.722190_TMY3.epw | 4000 | 2 | 11 | 1222.5351 | 791.7973 | 1222.5351 | 791.7973 | 61.1268 | 39.5899 | 61.1268 | 39.5899 | Mass | 4.3058 | IEAD | 1.7795 | 0.3817 | 0.78834 | 6.125 | 0.58778 | 0.22082 | 0.84719 | 16 | 3 | 2 | Gas | SingleSpeedDX | 0.45113 | Yes | No
cbecs4987 | Warehouse | 2009 | 3A | USA_GA_Atlanta-Hartsfield.Jackson.Intl.AP.722190_TMY3.epw | 44000 | 2 | 10 | 4746.367 | 1854.0496 | 4746.367 | 1854.0496 | 2373.1835 | 927.0248 | 2373.1835 | 927.0248 | Wood Framed | 4.3883 | IEAD | 1.5547 | 2.0425 | 0.69067 | 0.68182 | 0.60336 | 0.26529 | 0.3085 | 60 | 5 | 0 | Gas | SingleSpeedDX | 0.50851 | No | No
cbecs4988 | Office | 1932 | 2A | USA_FL_Tampa-MacDill.AFB.747880_TMY3.epw | 800000 | 30 | 11 | 76400.5236 | 38010.2107 | 76400.5236 | 38010.2107 | 38200.2618 | 19005.1054 | 38200.2618 | 19005.1054 | Mass | 4.4204 | IEAD | 4.8618 | 3.5679 | 0.54892 | 1.9175 | 1.4863 | 0.87465 | 0.79757 | 62 | 5 | 2 | HotWater | ChilledWater | 0.58419 | Yes | No
cbecs4989 | Hospital | 1962 | 5A | USA_NY_Buffalo.Niagara.Intl.AP.725280_TMY3.epw | 600000 | 8 | 9 | 28505.9994 | 13639.2341 | 28505.9994 | 13639.2341 | 5131.0799 | 2455.0621 | 5131.0799 | 2455.0621 | Mass | 1.4061 | IEAD | 2.3418 | 4.7572 | 0.097609 | 15.235 | 0.50147 | 0.92667 | 0.96302 | 168 | 5 | 2 | HotWater | ChilledWater | 0.37943 | Yes | No
cbecs4990 | School/university | 1996 | 1A | USA_HI_Honolulu.Intl.AP.911820_TMY3.epw | 12000 | 1 | 9 | 1397.0598 | 695.7469 | 1397.0598 | 695.7469 | 530.8827 | 264.3838 | 530.8827 | 264.3838 | Mass | 1.4662 | Metal Building | 2.0635 | 3.4015 | 0.90366 | 10.125 | 1.3201 | 0.21456 | 0.57579 | 40 | 5 | 0 | Gas | SingleSpeedDX | 0.10983 | No | No
cbecs4991 | Dining: Bar lounge/leisure | 1975 | 2A | USA_FL_Tampa-MacDill.AFB.747880_TMY3.epw | 2200 | 1 | 10 | 575.2217 | 382.4612 | 575.2217 | 382.4612 | 2.8761 | 1.9123 | 2.8761 | 1.9123 | Mass | 2.2613 | Attic and Other | 0.19597 | 2.6651 | 0.05148 | 16.8182 | 0.93774 | 1.0223 | 0.20961 | 119 | 5 | 2 | Gas | SingleSpeedDX | 0.86926 | Yes | No
cbecs4992 | Retail | 2012 | 4A | USA_NY_New.York-John.F.Kennedy.Intl.AP.744860_TMY3.epw | 1200 | 1 | 10 | 422.5636 | 283.9809 | 422.5636 | 283.9809 | 76.0614 | 51.1166 | 76.0614 | 51.1166 | Mass | 3.2074 | IEAD | 0.50029 | 2.0929 | 0.88616 | 3.3333 | 0.75946 | 0.75635 | 0.30787 | 168 | 5 | 2 | Gas | SingleSpeedDX | 0.43911 | No | No
cbecs4993 | Religious building | 1996 | 3A | USA_GA_Atlanta-Hartsfield.Jackson.Intl.AP.722190_TMY3.epw | 28000 | 2 | 12 | 3528.5714 | 2285.3442 | 3528.5714 | 2285.3442 | 176.4286 | 114.2672 | 176.4286 | 114.2672 | Mass | 3.2988 | Attic and Other | 1.0185 | 1.5326 | 0.129 | 8.1071 | 0.82788 | 0.22288 | 0.84719 | 25 | 3 | 2 | Gas | SingleSpeedDX | 0.45113 | No | No
cbecs4994 | Religious building | 1964 | 4A | USA_NY_New.York-John.F.Kennedy.Intl.AP.744860_TMY3.epw | 24500 | 2 | 9 | 3031.8648 | 1309.0953 | 3031.8648 | 1309.0953 | 545.7357 | 235.6372 | 545.7357 | 235.6372 | Mass | 3.8182 | Attic and Other | 4.9847 | 1.8732 | 0.89493 | 10.5306 | 0.73813 | 0.26326 | 0.84719 | 48 | 5 | 2 | Electric | SingleSpeedDX | 0.45113 | Yes | No
cbecs4995 | Retail | 1972 | 2B | USA_AZ_Tucson-Davis-Monthan.AFB.722745_TMY3.epw | 56000 | 1 | 12 | 3463.9908 | 2327.9508 | 3463.9908 | 2327.9508 | 2182.3142 | 1466.609 | 2182.3142 | 1466.609 | Mass | 2.2613 | IEAD | 3.2137 | 2.1965 | 0.53526 | 3.3333 | 1.2125 | 0.35123 | 0.30787 | 54 | 5 | 2 | Gas | SingleSpeedDX | 0.43911 | Yes | No
cbecs4996 | School/university | 1952 | 5A | USA_NY_Buffalo.Niagara.Intl.AP.725280_TMY3.epw | 2400 | 1 | 10 | 694.2046 | 345.7194 | 694.2046 | 345.7194 | 34.7102 | 17.286 | 34.7102 | 17.286 | Mass | 0.96581 | Attic and Other | 0.18974 | 3.2853 | 0.31886 | 12.0833 | 1.0685 | 0.21298 | 0.57579 | 3 | 3 | 2 | Gas | SingleSpeedDX | 0.10983 | Yes | No
cbecs4997 | School/university | 1969 | 4A | USA_NY_New.York-John.F.Kennedy.Intl.AP.744860_TMY3.epw | 51000 | 4 | 10 | 4516.6359 | 4516.6359 | 4516.6359 | 4516.6359 | 1716.3216 | 1716.3216 | 1716.3216 | 1716.3216 | Mass | 3.8182 | IEAD | 4.0618 | 1.8732 | 0.89493 | 9.8431 | 1.2523 | 0.84448 | 0.57579 | 96 | 5 | 2 | HotWater | ChilledWater | 0.10983 | Yes | No
cbecs4998 | Retail | 1985 | 2A | USA_FL_Tampa-MacDill.AFB.747880_TMY3.epw | 5200 | 1 | 12 | 1055.5635 | 709.3841 | 1055.5635 | 709.3841 | 190.0014 | 127.6891 | 190.0014 | 127.6891 | Wood Framed | 0.12486 | Metal Building | 2.6755 | 1.8928 | 0.43715 | 3.3333 | 0.77213 | 0.51857 | 0.30787 | 168 | 5 | 2 | Gas | SingleSpeedDX | 0.43911 | Yes | No
cbecs4999 | Office | 1999 | 4A | USA_NY_New.York-John.F.Kennedy.Intl.AP.744860_TMY3.epw | 2400 | 1 | 8 | 555.6402 | 276.4379 | 555.6402 | 276.4379 | 277.8201 | 138.2189 | 277.8201 | 138.2189 | Metal Building | 4.1769 | Metal Building | 4.529 | 3.7142 | 0.49098 | 2.0833 | 1.3911 | 0.93134 | 0.79757 | 40 | 5 | 0 | Gas | SingleSpeedDX | 0.58419 | No | No
cbecs5000 | Workshop | 1981 | 4A | USA_NY_New.York-John.F.Kennedy.Intl.AP.744860_TMY3.epw | 91000 | 1 | 35 | 13586.8539 | 8204.6219 | 13586.8539 | 8204.6219 | 67.9343 | 41.0231 | 67.9343 | 41.0231 | Mass | 1.6119 | IEAD | 2.8637 | 0.84086 | 0.60862 | 0 | 1.4915 | 0.54833 | 0.70812 | 168 | 5 | 2 | HotWater | None | 0.50475 | No | No
cbecs5001 | School/university | 1997 | 1A | USA_HI_Honolulu.Intl.AP.911820_TMY3.epw | 1050 | 1 | 10 | 459.1732 | 228.6719 | 459.1732 | 228.6719 | 22.9587 | 11.4336 | 22.9587 | 11.4336 | Mass | 1.4662 | Attic and Other | 4.8053 | 3.4015 | 0.90366 | 45.7143 | 1.3201 | 0.20756 | 0.57579 | 40 | 5 | 0 | None | ChilledWater | 0.10983 | No | No
cbecs5002 | Retail | 2010 | 4A | USA_NY_New.York-John.F.Kennedy.Intl.AP.744860_TMY3.epw | 4800 | 1 | 11 | 929.6399 | 624.758 | 929.6399 | 624.758 | 46.482 | 31.2379 | 46.482 | 31.2379 | Mass | 3.2074 | IEAD | 0.50029 | 2.0929 | 0.88616 | 3.3333 | 0.75946 | 0.52134 | 0.30787 | 168 | 5 | 2 | Gas | SingleSpeedDX | 0.43911 | No | No
cbecs5003 | Health-care clinic | 1979 | 4B | USA_NM_Albuquerque.Intl.Sunport.723650_TMY3.epw | 18500 | 2 | 8 | 2024.0158 | 1169.9513 | 2024.0158 | 1169.9513 | 364.3228 | 210.5912 | 364.3228 | 210.5912 | Mass | 0.57634 | Attic and Other | 3.4149 | 4.873 | 0.40727 | 5 | 1.4856 | 0.59939 | 0.32538 | 55 | 5 | 0 | Gas | SingleSpeedDX | 0.62117 | Yes | No
cbecs5004 | Workshop | 1997 | 2A | USA_FL_Tampa-MacDill.AFB.747880_TMY3.epw | 5000 | 1 | 20 | 1819.8901 | 1098.9675 | 1819.8901 | 1098.9675 | 9.0995 | 5.4948 | 9.0995 | 5.4948 | Metal Building | 2.99 | Metal Building | 3.6024 | 3.2511 | 0.75915 | 0.6 | 1.056 | 0.54833 | 0.70812 | 45 | 5 | 0 | Electric | None | 0.50475 | No | No
cbecs5005 | Warehouse | 1932 | 3B | USA_TX_El.Paso.Intl.AP.722700_TMY3.epw | 7200 | 1 | 18 | 2443.761 | 954.5942 | 2443.761 | 954.5942 | 1221.8805 | 477.2971 | 1221.8805 | 477.2971 | Mass | 0.83649 | IEAD | 4.1819 | 3.3239 | 0.77025 | 0 | 0.74763 | 0.18587 | 0.3085 | 0 | 0 | 0 | None | None | 0.50851 | No | No
cbecs5006 | Office | 1985 | 3B | USA_TX_El.Paso.Intl.AP.722700_TMY3.epw | 17750 | 3 | 10 | 3271.5822 | 1627.6528 | 3271.5822 | 1627.6528 | 1635.7911 | 813.8264 | 1635.7911 | 813.8264 | Mass | 1.8939 | Metal Building | 2.5218 | 0.17203 | 0.92252 | 1.1268 | 0.6948 | 1.1003 | 0.79757 | 168 | 5 | 2 | Electric | ChilledWater | 0.58419 | Yes | No
cbecs5007 | School/university | 2005 | 3B | USA_TX_El.Paso.Intl.AP.722700_TMY3.epw | 42500 | 3 | 10 | 5059.8419 | 2519.8416 | 5059.8419 | 2519.8416 | 910.7715 | 453.5715 | 910.7715 | 453.5715 | Mass | 0.89066 | Attic and Other | 2.5594 | 4.2215 | 0.27295 | 13.8824 | 0.61187 | 0.30636 | 0.57579 | 80 | 5 | 0 | Gas | SingleSpeedDX | 0.10983 | No | No
cbecs5008 | NA | 1992 | 5A | USA_NY_Buffalo.Niagara.Intl.AP.725280_TMY3.epw | 40000 | 1 | 9 | 2462.7789 | 1315.587 | 2462.7789 | 1315.587 | 935.856 | 499.9231 | 935.856 | 499.9231 | Steel-Framed | 4.0008 | IEAD | 4.5364 | 0.92369 | 0.31202 | 5 | 1.0567 | 0.55251 | 0.43983 | 0 | 0 | 0 | Gas | None | 0.14805 | No | No
cbecs5009 | Workshop | 1989 | 2A | USA_FL_Tampa-MacDill.AFB.747880_TMY3.epw | 5000 | 1 | 20 | 1819.8901 | 1098.9675 | 1819.8901 | 1098.9675 | 327.5802 | 197.8141 | 327.5802 | 197.8141 | Mass | 1.9635 | Metal Building | 2.6755 | 3.7001 | 0.27036 | 1 | 1.4915 | 0.57742 | 0.70812 | 45 | 5 | 0 | Electric | SingleSpeedDX | 0.50475 | Yes | No
cbecs5010 | Museum | 1951 | 3B | USA_TX_El.Paso.Intl.AP.722700_TMY3.epw | 14000 | 2 | 25 | 4183.3001 | 4183.3001 | 4183.3001 | 4183.3001 | 209.165 | 209.165 | 209.165 | 209.165 | Mass | 4.3058 | IEAD | 1.7795 | 0.3817 | 0.78834 | 0.35714 | 1.2586 | 0.55404 | 0.4337 | 60 | 5 | 0 | SingleSpeedDXHeatPumpWaterSource | SingleSpeedDX | 0.27338 | Yes | No
cbecs5011 | Hotel/Motel | 1932 | 1A | USA_HI_Honolulu.Intl.AP.911820_TMY3.epw | 5600 | 2 | 9 | 1458.2444 | 622.1179 | 1458.2444 | 622.1179 | 262.484 | 111.9812 | 262.484 | 111.9812 | Wood Framed | 3.9258 | Metal Building | 1.588 | 4.1675 | 0.34349 | 5 | 0.98465 | 0.40371 | 0.079087 | 168 | 5 | 2 | None | SingleSpeedDX | 0.087495 | Yes | No
cbecs5012 | Warehouse | 1986 | 2A | USA_FL_Tampa-MacDill.AFB.747880_TMY3.epw | 4250 | 1 | 25 | 2332.3808 | 1138.8578 | 2332.3808 | 1138.8578 | 11.6619 | 5.6943 | 11.6619 | 5.6943 | Metal Building | 2.1078 | Metal Building | 2.6755 | 3.7001 | 0.27036 | 2.8235 | 1.2786 | 0.43989 | 0.3085 | 40 | 5 | 0 | Gas | SingleSpeedDX | 0.50851 | Yes | No
cbecs5013 | Office | 1988 | 2A | USA_FL_Tampa-MacDill.AFB.747880_TMY3.epw | 17000 | 1 | 9 | 1173.4564 | 1173.4564 | 1173.4564 | 1173.4564 | 58.6728 | 58.6728 | 58.6728 | 58.6728 | Mass | 1.9635 | IEAD | 3.6338 | 1.8928 | 0.43715 | 1.9412 | 0.6948 | 0.88796 | 0.79757 | 40 | 5 | 0 | SingleSpeedDXHeatPumpWaterSource | SingleSpeedDX | 0.58419 | Yes | No
cbecs5014 | Courthouse | 1976 | 4A | USA_NY_New.York-John.F.Kennedy.Intl.AP.744860_TMY3.epw | 97000 | 2 | 8 | 4286.6864 | 2896.4097 | 4286.6864 | 2896.4097 | 214.3343 | 144.8205 | 214.3343 | 144.8205 | Mass | 0.57634 | IEAD | 0.071483 | 4.873 | 0.40727 | 1.5464 | 0.62043 | 0.93013 | 0.64324 | 55 | 5 | 0 | SingleSpeedDXHeatPumpWaterSource | SingleSpeedDX | 0.33693 | Yes | No
cbecs5015 | Office | 1950 | 2A | USA_FL_Tampa-MacDill.AFB.747880_TMY3.epw | 2500 | 2 | 9 | 636.3961 | 636.3961 | 636.3961 | 636.3961 | 31.8198 | 31.8198 | 31.8198 | 31.8198 | Mass | 2.6489 | Attic and Other | 1.2229 | 4.3243 | 0.23877 | 4 | 1.4788 | 1.0492 | 0.79757 | 49 | 5 | 2 | Gas | SingleSpeedDX | 0.58419 | Yes | No
cbecs5016 | Health-care clinic | 1958 | 3B | USA_TX_El.Paso.Intl.AP.722700_TMY3.epw | 2950 | 1 | 8 | 626.0581 | 301.5694 | 626.0581 | 301.5694 | 31.3029 | 15.0785 | 31.3029 | 15.0785 | Mass | 4.3058 | Attic and Other | 4.3678 | 0.3817 | 0.78834 | 5 | 0.56299 | 0.65087 | 0.32538 | 40 | 5 | 0 | Gas | SingleSpeedDX | 0.62117 | No | No
cbecs5017 | Retail | 1932 | 3B | USA_TX_El.Paso.Intl.AP.722700_TMY3.epw | 2400 | 1 | 14 | 836.6333 | 562.2535 | 836.6333 | 562.2535 | 41.8317 | 28.1127 | 41.8317 | 28.1127 | Mass | 0.83649 | Attic and Other | 1.1601 | 3.3239 | 0.77025 | 3.3333 | 1.0463 | 0.37485 | 0.30787 | 70 | 5 | 2 | None | None | 0.43911 | No | No
cbecs5018 | Hospital | 1963 | 4A | USA_NY_New.York-John.F.Kennedy.Intl.AP.744860_TMY3.epw | 600000 | 14 | 10 | 37476.3926 | 22414.1104 | 37476.3926 | 22414.1104 | 6745.7507 | 4034.5399 | 6745.7507 | 4034.5399 | Mass | 3.8182 | IEAD | 4.0618 | 3.3067 | 0.087657 | 14.4933 | 0.50147 | 0.88419 | 0.96302 | 168 | 5 | 2 | HotWater | ChilledWater | 0.37943 | No | No
cbecs5019 | School/university | 1962 | 2A | USA_FL_Tampa-MacDill.AFB.747880_TMY3.epw | 11000 | 1 | 30 | 4458.6096 | 2220.4231 | 4458.6096 | 2220.4231 | 222.9305 | 111.0212 | 222.9305 | 111.0212 | Mass | 4.7289 | IEAD | 3.0432 | 1.5177 | 0.8266 | 74 | 1.2523 | 0.21017 | 0.57579 | 48 | 5 | 2 | Gas | SingleSpeedDX | 0.10983 | No | No
cbecs5020 | NA | 1990 | 3A | USA_GA_Atlanta-Hartsfield.Jackson.Intl.AP.722190_TMY3.epw | 205000 | 6 | 12 | 18209.0263 | 9727.044 | 18209.0263 | 9727.044 | 3277.6247 | 1750.8679 | 3277.6247 | 1750.8679 | Mass | 3.2988 | IEAD | 2.005 | 1.5326 | 0.129 | 5 | 1.0567 | 0.71045 | 0.43983 | 168 | 5 | 2 | Gas | ChilledWater | 0.14805 | No | No
cbecs5021 | Convention center | 2003 | 5B | USA_CO_Denver-Aurora-Buckley.AFB.724695_TMY3.epw | 2300 | 1 | 8 | 470.5197 | 312.8456 | 470.5197 | 312.8456 | 23.526 | 15.6423 | 23.526 | 15.6423 | Mass | 0.43551 | Metal Building | 0.075935 | 2.895 | 0.64658 | 15.2174 | 1.2027 | 0.70632 | 0.26583 | 72 | 5 | 2 | None | SingleSpeedDX | 0.45006 | No | No
cbecs5022 | Office | 1995 | 3A | USA_GA_Atlanta-Hartsfield.Jackson.Intl.AP.722190_TMY3.epw | 1800 | 1 | 10 | 537.9963 | 334.5748 | 537.9963 | 334.5748 | 96.8393 | 60.2235 | 96.8393 | 60.2235 | Wood Framed | 4.8735 | Attic and Other | 1.0185 | 1.5326 | 0.129 | 2.2222 | 1.3911 | 0.92815 | 0.79757 | 52 | 5 | 2 | Gas | SingleSpeedDX | 0.58419 | No | No
cbecs5023 | Retail | 1972 | 1A | USA_HI_Honolulu.Intl.AP.911820_TMY3.epw | 56000 | 1 | 10 | 2886.659 | 1939.959 | 2886.659 | 1939.959 | 2540.2599 | 1707.1639 | 2540.2599 | 1707.1639 | Mass | 2.7182 | IEAD | 0.88674 | 0.92099 | 0.57789 | 5 | 1.2125 | 0.49926 | 0.30787 | 70 | 5 | 2 | Gas | SingleSpeedDX | 0.43911 | Yes | No
cbecs5024 | Office | 1932 | 4A | USA_NY_New.York-John.F.Kennedy.Intl.AP.744860_TMY3.epw | 126000 | 8 | 10 | 10039.9203 | 10039.9203 | 10039.9203 | 10039.9203 | 1807.1857 | 1807.1857 | 1807.1857 | 1807.1857 | Mass | 2.6827 | IEAD | 4.793 | 1.8902 | 0.17288 | 2.5635 | 1.4863 | 0.86947 | 0.79757 | 60 | 5 | 0 | HotWater | ChilledWater | 0.58419 | No | No
cbecs5025 | Retail | 1975 | 5A | USA_NY_Buffalo.Niagara.Intl.AP.725280_TMY3.epw | 255000 | 2 | 18 | 19204.5745 | 8604.2 | 19204.5745 | 8604.2 | 3456.8234 | 1548.756 | 3456.8234 | 1548.756 | Mass | 1.0508 | IEAD | 2.3452 | 4.1865 | 0.080405 | 5 | 1.2125 | 0.49925 | 0.30787 | 70 | 5 | 2 | Electric | SingleSpeedDX | 0.43911 | Yes | No
cbecs5026 | Hospital | 2007 | 5B | USA_CO_Denver-Aurora-Buckley.AFB.724695_TMY3.epw | 400000 | 4 | 13 | 23772.5893 | 11374.4446 | 23772.5893 | 11374.4446 | 4279.0661 | 2047.4 | 4279.0661 | 2047.4 | Mass | 2.9948 | IEAD | 2.176 | 0.21548 | 0.08127 | 1.975 | 1.2584 | 0.88059 | 0.96302 | 168 | 5 | 2 | HotWater | ChilledWater | 0.37943 | No | No
cbecs5027 | NA | 1981 | 3B | USA_TX_El.Paso.Intl.AP.722700_TMY3.epw | 9000 | 1 | 16 | 2367.135 | 973.3285 | 2367.135 | 973.3285 | 118.3567 | 48.6664 | 118.3567 | 48.6664 | Mass | 1.8939 | Attic and Other | 4.4203 | 2.8382 | 0.98442 | 0.66667 | 1.2603 | 0.5633 | 0.43983 | 40 | 5 | 0 | Gas | SingleSpeedDX | 0.14805 | No | No
cbecs5028 | Warehouse | 1932 | 4A | USA_NY_New.York-John.F.Kennedy.Intl.AP.744860_TMY3.epw | 2500 | 2 | 10 | 1011.9289 | 494.1059 | 1011.9289 | 494.1059 | 5.0596 | 2.4705 | 5.0596 | 2.4705 | Mass | 2.6827 | Attic and Other | 2.2924 | 3.3116 | 0.77103 | 0 | 0.74763 | 0.18587 | 0.3085 | 2 | 3 | 0 | None | None | 0.50851 | No | No
cbecs5029 | Workshop | 1985 | 4A | USA_NY_New.York-John.F.Kennedy.Intl.AP.744860_TMY3.epw | 3800 | 1 | 25 | 1983.1793 | 1197.572 | 1983.1793 | 1197.572 | 9.9159 | 5.9879 | 9.9159 | 5.9879 | Mass | 1.6119 | Attic and Other | 4.8152 | 4.3159 | 0.58475 | 0.52632 | 1.4915 | 0.54833 | 0.70812 | 40 | 5 | 0 | Electric | SingleSpeedDX | 0.50475 | No | No
cbecs5030 | School/university | 1967 | 3A | USA_GA_Atlanta-Hartsfield.Jackson.Intl.AP.722190_TMY3.epw | 142000 | 2 | 10 | 7551.6356 | 3760.7747 | 7551.6356 | 3760.7747 | 1359.2944 | 676.9394 | 1359.2944 | 676.9394 | Mass | 3.4475 | Attic and Other | 3.9747 | 4.256 | 0.71425 | 8.6268 | 1.2523 | 0.22231 | 0.57579 | 60 | 5 | 2 | Gas | SingleSpeedDX | 0.10983 | No | No
cbecs5031 | School/university | 1968 | 5A | USA_NY_Buffalo.Niagara.Intl.AP.725280_TMY3.epw | 150000 | 3 | 8 | 5366.5631 | 5366.5631 | 5366.5631 | 5366.5631 | 268.3282 | 268.3282 | 268.3282 | 268.3282 | Mass | 1.4061 | IEAD | 2.3418 | 4.7572 | 0.097609 | 2.4667 | 1.2523 | 0.17433 | 0.57579 | 50 | 5 | 0 | HotWater | ChilledWater | 0.10983 | No | No
cbecs5032 | Office | 1910 | 6A | USA_MN_Rochester.Intl.AP.726440_TMY3.epw | 4000 | 3 | 8 | 1111.2803 | 691.0947 | 1111.2803 | 691.0947 | 55.564 | 34.5547 | 55.564 | 34.5547 | Mass | 2.373 | IEAD | 4.2623 | 4.879 | 0.89572 | 2.25 | 1.2234 | 0.86921 | 0.79757 | 40 | 5 | 0 | Electric | SingleSpeedDX | 0.58419 | Yes | No
cbecs5033 | Religious building | 1963 | 4A | USA_NY_New.York-John.F.Kennedy.Intl.AP.744860_TMY3.epw | 10001 | 2 | 9 | 1937.0842 | 836.3921 | 1937.0842 | 836.3921 | 96.8542 | 41.8196 | 96.8542 | 41.8196 | Mass | 3.8182 | IEAD | 4.0618 | 3.3067 | 0.087657 | 6.4494 | 0.73813 | 0.23446 | 0.84719 | 24 | 5 | 2 | HotWater | SingleSpeedDX | 0.45113 | Yes | No
cbecs5034 | Retail | 2003 | 3B | USA_TX_El.Paso.Intl.AP.722700_TMY3.epw | 1500 | 1 | 8 | 422.5636 | 227.1847 | 422.5636 | 227.1847 | 211.2818 | 113.5924 | 211.2818 | 113.5924 | Mass | 0.59734 | IEAD | 4.4831 | 1.8406 | 0.76336 | 3.3333 | 1.0521 | 0.52354 | 0.30787 | 54 | 5 | 2 | Gas | SingleSpeedDX | 0.43911 | No | No
cbecs5035 | Office | 1986 | 4A | USA_NY_New.York-John.F.Kennedy.Intl.AP.744860_TMY3.epw | 700000 | 30 | 12 | 77963.0682 | 38787.5961 | 77963.0682 | 38787.5961 | 68607.5 | 34133.0846 | 68607.5 | 34133.0846 | Mass | 1.6119 | IEAD | 2.8637 | 0.79619 | 0.20162 | 3.2857 | 0.6948 | 0.92617 | 0.79757 | 168 | 5 | 2 | HotWater | ChilledWater | 0.58419 | Yes | No
cbecs5036 | Retail | 2002 | 3A | USA_GA_Atlanta-Hartsfield.Jackson.Intl.AP.722190_TMY3.epw | 138000 | 1 | 20 | 11099.8378 | 4973.0456 | 11099.8378 | 4973.0456 | 55.4992 | 24.8652 | 55.4992 | 24.8652 | Mass | 0.59734 | IEAD | 4.4831 | 0.13581 | 0.97512 | 5 | 1.0521 | 0.48715 | 0.30787 | 112 | 5 | 2 | Gas | SingleSpeedDX | 0.43911 | No | No
cbecs5037 | Hospital | 2011 | 4A | USA_NY_New.York-John.F.Kennedy.Intl.AP.744860_TMY3.epw | 495000 | 5 | 9 | 20469.3124 | 9793.9294 | 20469.3124 | 9793.9294 | 3684.4762 | 1762.9073 | 3684.4762 | 1762.9073 | Mass | 3.2074 | IEAD | 0.50029 | 2.0929 | 0.88616 | 18.1737 | 1.3748 | 0.8889 | 0.96302 | 168 | 5 | 2 | HotWater | ChilledWater | 0.37943 | No | No
cbecs5038 | Religious building | 1998 | 4A | USA_NY_New.York-John.F.Kennedy.Intl.AP.744860_TMY3.epw | 16000 | 3 | 12 | 4001.0239 | 1727.5578 | 4001.0239 | 1727.5578 | 200.0512 | 86.3779 | 200.0512 | 86.3779 | Wood Framed | 3.0218 | Attic and Other | 3.52 | 3.7142 | 0.49098 | 7.4375 | 0.82788 | 0.28435 | 0.84719 | 80 | 5 | 2 | Gas | SingleSpeedDX | 0.45113 | No | No
cbecs5039 | Office | 1984 | 5A | USA_NY_Buffalo.Niagara.Intl.AP.725280_TMY3.epw | 230000 | 4 | 9 | 10946.605 | 6807.5901 | 10946.605 | 6807.5901 | 547.3302 | 340.3795 | 547.3302 | 340.3795 | Steel-Framed | 4.8027 | IEAD | 3.9974 | 3.5393 | 0.56165 | 1.9565 | 0.6948 | 0.88229 | 0.79757 | 40 | 5 | 0 | HotWater | ChilledWater | 0.58419 | No | No
cbecs5040 | Performing arts theater | 2002 | 2B | USA_AZ_Tucson-Davis-Monthan.AFB.722745_TMY3.epw | 400000 | 3 | 18 | 24181.7121 | 16078.266 | 24181.7121 | 16078.266 | 120.9086 | 80.3913 | 120.9086 | 80.3913 | Mass | 3.9416 | IEAD | 4.4042 | 3.2213 | 0.93772 | 4.25 | 1.3307 | 0.59604 | 0.3313 | 168 | 5 | 2 | Gas | ChilledWater | 0.6798 | No | No
cbecs5041 | Warehouse | 2001 | 3C | USA_CA_San.Deigo-Brown.Field.Muni.AP.722904_TMY3.epw | 75000 | 2 | 15 | 8313.8439 | 4059.4941 | 8313.8439 | 4059.4941 | 415.6922 | 202.9747 | 415.6922 | 202.9747 | Mass | 0.59734 | IEAD | 4.4831 | 4.3432 | 0.068245 | 0.50667 | 0.958 | 0.19929 | 0.3085 | 144 | 5 | 2 | Gas | SingleSpeedDX | 0.50851 | No | No
cbecs5042 | Dining: Bar lounge/leisure | 1932 | 5A | USA_NY_Buffalo.Niagara.Intl.AP.725280_TMY3.epw | 2000 | 1 | 12 | 658.1428 | 437.595 | 658.1428 | 437.595 | 3.2907 | 2.188 | 3.2907 | 2.188 | Mass | 4.6843 | IEAD | 2.3135 | 3.3941 | 0.16876 | 34 | 0.68813 | 1.1576 | 0.20961 | 114 | 5 | 2 | Gas | SingleSpeedDX | 0.86926 | Yes | No
cbecs5043 | Dining: Cafeteria/fast food | 1910 | 5A | USA_NY_Buffalo.Niagara.Intl.AP.725280_TMY3.epw | 4900 | 1 | 10 | 858.4637 | 570.7871 | 858.4637 | 570.7871 | 42.9232 | 28.5394 | 42.9232 | 28.5394 | Mass | 2.1142 | IEAD | 2.2595 | 4.8579 | 0.21994 | 25.5102 | 1.3564 | 0.9948 | 0.47506 | 80 | 5 | 0 | Gas | SingleSpeedDX | 0.73547 | Yes | No
cbecs5044 | Warehouse | 1910 | 3A | USA_GA_Atlanta-Hartsfield.Jackson.Intl.AP.722190_TMY3.epw | 3750 | 1 | 12 | 1051.6273 | 513.4899 | 1051.6273 | 513.4899 | 5.2581 | 2.5674 | 5.2581 | 2.5674 | Mass | 1.871 | IEAD | 4.9444 | 4.1773 | 0.52946 | 0 | 0.79078 | 0.18587 | 0.3085 | 0 | 0 | 0 | None | None | 0.50851 | No | No
cbecs5045 | Convention center | 1994 | 4A | USA_NY_New.York-John.F.Kennedy.Intl.AP.744860_TMY3.epw | 10750 | 1 | 15 | 2335.958 | 1035.4424 | 2335.958 | 1035.4424 | 11.6798 | 5.1772 | 11.6798 | 5.1772 | Metal Building | 4.1769 | Attic and Other | 3.52 | 4.6817 | 0.34639 | 37.3023 | 0.73969 | 0.5613 | 0.26583 | 60 | 3 | 2 | Gas | SingleSpeedDX | 0.45006 | No | No
cbecs5046 | Warehouse | 1961 | 3B | USA_TX_El.Paso.Intl.AP.722700_TMY3.epw | 50000 | 1 | 35 | 11200 | 5468.75 | 11200 | 5468.75 | 56 | 27.3438 | 56 | 27.3438 | Mass | 3.4475 | Attic and Other | 3.9747 | 4.256 | 0.71425 | 0.16 | 0.93541 | 0.18967 | 0.3085 | 45 | 5 | 0 | None | SingleSpeedDX | 0.50851 | No | No
cbecs5047 | Retail | 1997 | 4C | USA_WA_Seattle-Tacoma.Intl.AP.727930_TMY3.epw | 20000 | 1 | 15 | 2121.3203 | 2121.3203 | 2121.3203 | 2121.3203 | 381.8377 | 381.8377 | 381.8377 | 381.8377 | Mass | 4.0381 | IEAD | 0.45947 | 3.7142 | 0.49098 | 3.3333 | 1.3365 | 0.44512 | 0.30787 | 96 | 5 | 2 | Gas | SingleSpeedDX | 0.43911 | No | No
cbecs5048 | Dining: Cafeteria/fast food | 1966 | 4A | USA_NY_New.York-John.F.Kennedy.Intl.AP.744860_TMY3.epw | 16000 | 2 | 25 | 6131.8839 | 3261.6404 | 6131.8839 | 3261.6404 | 3065.9419 | 1630.8202 | 3065.9419 | 1630.8202 | Mass | 3.8182 | Attic and Other | 4.9847 | 0.40223 | 0.55876 | 7.6875 | 0.60974 | 0.93866 | 0.47506 | 50 | 5 | 2 | HotWater | SingleSpeedDX | 0.73547 | Yes | No
cbecs5049 | Hospital | 1971 | 2A | USA_FL_Tampa-MacDill.AFB.747880_TMY3.epw | 188000 | 6 | 9 | 13818.7959 | 6611.8641 | 13818.7959 | 6611.8641 | 5251.1424 | 2512.5083 | 5251.1424 | 2512.5083 | Mass | 2.2613 | IEAD | 3.2137 | 2.1965 | 0.53526 | 44.3936 | 1.4125 | 0.91319 | 0.96302 | 168 | 5 | 2 | HotWater | ChilledWater | 0.37943 | No | No
cbecs5050 | Performing arts theater | 2009 | 5A | USA_NY_Buffalo.Niagara.Intl.AP.725280_TMY3.epw | 20000 | 2 | 12 | 3290.7142 | 1750.3799 | 3290.7142 | 1750.3799 | 592.3286 | 315.0684 | 592.3286 | 315.0684 | Mass | 1.7189 | IEAD | 3.1337 | 2.5959 | 0.17851 | 8.9 | 1.3003 | 0.646 | 0.3313 | 56 | 5 | 2 | SingleSpeedDXHeatPumpWaterSource | SingleSpeedDX | 0.6798 | No | No
cbecs5051 | School/university | 1965 | 4A | USA_NY_New.York-John.F.Kennedy.Intl.AP.744860_TMY3.epw | 28000 | 2 | 45 | 15089.9702 | 7514.9254 | 15089.9702 | 7514.9254 | 754.4985 | 375.7463 | 754.4985 | 375.7463 | Mass | 3.8182 | IEAD | 4.0618 | 3.3067 | 0.087657 | 4.4286 | 1.2523 | 0.33696 | 0.57579 | 40 | 5 | 0 | Gas | SingleSpeedDX | 0.10983 | Yes | No
cbecs5052 | Warehouse | 1973 | 2A | USA_FL_Tampa-MacDill.AFB.747880_TMY3.epw | 13000 | 1 | 15 | 2447.5294 | 1195.0827 | 2447.5294 | 1195.0827 | 12.2376 | 5.9754 | 12.2376 | 5.9754 | Metal Building | 0.39388 | Metal Building | 3.1489 | 2.1965 | 0.53526 | 0.69231 | 0.5558 | 0.20907 | 0.3085 | 50 | 5 | 0 | Gas | SingleSpeedDX | 0.50851 | Yes | No
cbecs5053 | Retail | 1958 | 4A | USA_NY_New.York-John.F.Kennedy.Intl.AP.744860_TMY3.epw | 52000 | 1 | 12 | 3337.985 | 2243.2695 | 3337.985 | 2243.2695 | 166.8993 | 112.1635 | 166.8993 | 112.1635 | Mass | 3.2011 | Metal Building | 3.9327 | 1.1915 | 0.99093 | 5 | 0.84278 | 0.55475 | 0.30787 | 40 | 5 | 2 | Gas | SingleSpeedDX | 0.43911 | Yes | No
cbecs5054 | Dining: Cafeteria/fast food | 1995 | 3B | USA_TX_El.Paso.Intl.AP.722700_TMY3.epw | 3050 | 1 | 10 | 677.2887 | 450.3249 | 677.2887 | 450.3249 | 121.912 | 81.0585 | 121.912 | 81.0585 | Mass | 3.2988 | IEAD | 2.005 | 1.5326 | 0.129 | 18.3607 | 1.2649 | 0.95637 | 0.47506 | 90 | 5 | 2 | Gas | SingleSpeedDX | 0.73547 | No | No
cbecs5055 | School/university | 1970 | 2A | USA_FL_Tampa-MacDill.AFB.747880_TMY3.epw | 1100 | 1 | 8 | 375.983 | 187.2425 | 375.983 | 187.2425 | 18.7991 | 9.3621 | 18.7991 | 9.3621 | Wood Framed | 2.4127 | Attic and Other | 0.19597 | 4.4514 | 0.34597 | 27.2727 | 1.4614 | 0.23952 | 0.57579 | 58 | 5 | 0 | Gas | SingleSpeedDX | 0.10983 | No | No
cbecs5056 | Warehouse | 1969 | 2A | USA_FL_Tampa-MacDill.AFB.747880_TMY3.epw | 315000 | 1 | 40 | 22449.9443 | 22449.9443 | 22449.9443 | 22449.9443 | 4040.99 | 4040.99 | 4040.99 | 4040.99 | Mass | 4.7289 | IEAD | 3.0432 | 1.5177 | 0.8266 | 0.15873 | 0.93541 | 0.19155 | 0.3085 | 40 | 5 | 0 | HotWater | ChilledWater | 0.50851 | Yes | No
cbecs5057 | Warehouse | 2009 | 2A | USA_FL_Tampa-MacDill.AFB.747880_TMY3.epw | 6000 | 1 | 24 | 2660.43 | 1299.0381 | 2660.43 | 1299.0381 | 13.3022 | 6.4952 | 13.3022 | 6.4952 | Metal Building | 2.9643 | Metal Building | 3.6894 | 4.8347 | 0.51977 | 1.1667 | 0.60336 | 0.23826 | 0.3085 | 60 | 5 | 0 | Gas | SingleSpeedDX | 0.50851 | No | No
cbecs5058 | Workshop | 1996 | 2A | USA_FL_Tampa-MacDill.AFB.747880_TMY3.epw | 6000 | 1 | 20 | 1993.5897 | 1203.8585 | 1993.5897 | 1203.8585 | 9.9679 | 6.0193 | 9.9679 | 6.0193 | Metal Building | 2.99 | Metal Building | 3.6024 | 0.76366 | 0.87194 | 0.83333 | 1.056 | 0.5698 | 0.70812 | 40 | 5 | 0 | None | SingleSpeedDX | 0.50475 | No | No
cbecs5059 | Office | 1993 | 3B | USA_TX_El.Paso.Intl.AP.722700_TMY3.epw | 25001 | 3 | 10 | 4253.3191 | 1763.3993 | 4253.3191 | 1763.3993 | 1616.2613 | 670.0917 | 1616.2613 | 670.0917 | Wood Framed | 4.8735 | IEAD | 2.005 | 1.5326 | 0.129 | 1.9999 | 1.3911 | 0.94613 | 0.79757 | 100 | 5 | 2 | HotWater | ChilledWater | 0.58419 | No | No
cbecs5060 | Exercise center | 2012 | 2B | USA_AZ_Tucson-Davis-Monthan.AFB.722745_TMY3.epw | 500000 | 8 | 8 | 24031.9787 | 10652.4728 | 24031.9787 | 10652.4728 | 9132.1519 | 4047.9397 | 9132.1519 | 4047.9397 | Metal Building | 2.9643 | IEAD | 3.9983 | 3.8631 | 0.84083 | 2.7 | 1.4904 | 0.75007 | 0.78957 | 168 | 5 | 2 | HotWater | SingleSpeedDX | 0.56626 | No | No
cbecs5061 | School/university | 1994 | 4A | USA_NY_New.York-John.F.Kennedy.Intl.AP.744860_TMY3.epw | 4000 | 1 | 8 | 878.1071 | 291.5362 | 878.1071 | 291.5362 | 158.0593 | 52.4765 | 158.0593 | 52.4765 | Wood Framed | 3.0218 | Attic and Other | 3.52 | 3.7142 | 0.49098 | 11 | 1.3201 | 0.247 | 0.57579 | 55 | 5 | 0 | Electric | SingleSpeedDX | 0.10983 | No | No
cbecs5062 | Health-care clinic | 1974 | 2A | USA_FL_Tampa-MacDill.AFB.747880_TMY3.epw | 138000 | 4 | 8 | 6992.421 | 5052.3273 | 6992.421 | 5052.3273 | 1258.6358 | 909.4189 | 1258.6358 | 909.4189 | Mass | 2.2613 | IEAD | 3.2137 | 2.1965 | 0.53526 | 5 | 1.4856 | 0.60156 | 0.32538 | 168 | 5 | 2 | HotWater | ChilledWater | 0.62117 | No | No
cbecs5063 | School/university | 1985 | 5A | USA_NY_Buffalo.Niagara.Intl.AP.725280_TMY3.epw | 12750 | 1 | 22 | 3520.1375 | 1753.0565 | 3520.1375 | 1753.0565 | 17.6007 | 8.7653 | 17.6007 | 8.7653 | Metal Building | 4.0691 | Metal Building | 0.14103 | 1.9912 | 0.86316 | 2.3529 | 0.91928 | 0.20633 | 0.57579 | 40 | 5 | 0 | SingleSpeedDXHeatPumpWaterSource | SingleSpeedDX | 0.10983 | Yes | No
cbecs5064 | Workshop | 1998 | 6B | USA_MT_Great.Falls.Intl.AP.727750_TMY3.epw | 2400 | 1 | 10 | 630.4284 | 380.6935 | 630.4284 | 380.6935 | 3.1521 | 1.9035 | 3.1521 | 1.9035 | Mass | 0.54439 | Attic and Other | 4.2264 | 1.8365 | 0.27314 | 0 | 1.056 | 0.58937 | 0.70812 | 91 | 5 | 2 | Electric | SingleSpeedDX | 0.50475 | No | No
cbecs5065 | Dining: Cafeteria/fast food | 1950 | 5A | USA_NY_Buffalo.Niagara.Intl.AP.725280_TMY3.epw | 7000 | 2 | 12 | 2132.6265 | 945.3132 | 2132.6265 | 945.3132 | 106.6313 | 47.2657 | 106.6313 | 47.2657 | Wood Framed | 3.3263 | Attic and Other | 0.18974 | 4.7179 | 0.0037207 | 15.1429 | 1.1685 | 0.96742 | 0.47506 | 56 | 5 | 2 | Electric | SingleSpeedDX | 0.73547 | Yes | No
cbecs5066 | Exercise center | 1965 | 4A | USA_NY_New.York-John.F.Kennedy.Intl.AP.744860_TMY3.epw | 9000 | 1 | 14 | 1628.8204 | 1082.9923 | 1628.8204 | 1082.9923 | 81.441 | 54.1496 | 81.441 | 54.1496 | Mass | 3.8182 | IEAD | 4.0618 | 3.3067 | 0.087657 | 5.5556 | 0.83349 | 0.58431 | 0.78957 | 50 | 5 | 0 | Gas | SingleSpeedDX | 0.56626 | Yes | No
cbecs5067 | Office | 1988 | 2A | USA_FL_Tampa-MacDill.AFB.747880_TMY3.epw | 3200 | 1 | 8 | 573.8627 | 356.8798 | 573.8627 | 356.8798 | 28.6931 | 17.844 | 28.6931 | 17.844 | Mass | 1.9635 | Metal Building | 2.6755 | 3.7001 | 0.27036 | 0.9375 | 0.6948 | 0.8786 | 0.79757 | 54 | 5 | 0 | Gas | SingleSpeedDX | 0.58419 | Yes | No
cbecs5068 | School/university | 1950 | 4A | USA_NY_New.York-John.F.Kennedy.Intl.AP.744860_TMY3.epw | 73000 | 2 | 10 | 6631.3799 | 2201.6534 | 6631.3799 | 2201.6534 | 2519.9244 | 836.6283 | 2519.9244 | 836.6283 | Mass | 3.2011 | Attic and Other | 4.9058 | 2.376 | 0.17052 | 6.8493 | 1.0685 | 0.19169 | 0.57579 | 40 | 5 | 0 | HotWater | SingleSpeedDX | 0.10983 | Yes | No
cbecs5069 | Religious building | 1957 | 4C | USA_WA_Seattle-Tacoma.Intl.AP.727930_TMY3.epw | 3000 | 1 | 20 | 1361.176 | 881.5906 | 1361.176 | 881.5906 | 245.0117 | 158.6863 | 245.0117 | 158.6863 | Mass | 3.2011 | Attic and Other | 4.9058 | 2.376 | 0.17052 | 15.3333 | 0.58778 | 0.24033 | 0.84719 | 5 | 3 | 2 | Gas | None | 0.45113 | No | No
cbecs5070 | Museum | 1999 | 3A | USA_GA_Atlanta-Hartsfield.Jackson.Intl.AP.722190_TMY3.epw | 16000 | 3 | 12 | 2629.0683 | 2629.0683 | 2629.0683 | 2629.0683 | 999.0459 | 999.0459 | 999.0459 | 999.0459 | Mass | 3.2988 | Attic and Other | 1.0185 | 1.5326 | 0.129 | 0.25 | 1.3662 | 0.58657 | 0.4337 | 51 | 5 | 2 | Gas | SingleSpeedDX | 0.27338 | No | No
cbecs5071 | Museum | 2011 | 3A | USA_GA_Atlanta-Hartsfield.Jackson.Intl.AP.722190_TMY3.epw | 22000 | 2 | 55 | 11536.8973 | 11536.8973 | 11536.8973 | 11536.8973 | 576.8449 | 576.8449 | 576.8449 | 576.8449 | Mass | 0.046594 | IEAD | 1.5547 | 2.0425 | 0.69067 | 0.72727 | 1.1368 | 0.5756 | 0.4337 | 69 | 5 | 2 | Gas | SingleSpeedDX | 0.27338 | No | No
cbecs5072 | Hospital | 1996 | 4A | USA_NY_New.York-John.F.Kennedy.Intl.AP.744860_TMY3.epw | 14000 | 1 | 8 | 1182.269 | 757.8647 | 1182.269 | 757.8647 | 212.8084 | 136.4157 | 212.8084 | 136.4157 | Wood Framed | 3.0218 | Attic and Other | 3.52 | 3.7142 | 0.49098 | 5 | 1.2985 | 1.1454 | 0.96302 | 168 | 5 | 2 | Gas | SingleSpeedDX | 0.37943 | No | No
cbecs5073 | School/university | 1996 | 3A | USA_GA_Atlanta-Hartsfield.Jackson.Intl.AP.722190_TMY3.epw | 4400 | 1 | 8 | 920.9664 | 305.7658 | 920.9664 | 305.7658 | 349.9673 | 116.191 | 349.9673 | 116.191 | Mass | 3.2988 | Attic and Other | 1.0185 | 1.5326 | 0.129 | 8.4091 | 1.3201 | 0.25655 | 0.57579 | 45 | 5 | 0 | Gas | SingleSpeedDX | 0.10983 | No | No
cbecs5074 | School/university | 1932 | 3B | USA_TX_El.Paso.Intl.AP.722700_TMY3.epw | 6600 | 1 | 16 | 1841.9329 | 917.2973 | 1841.9329 | 917.2973 | 92.0966 | 45.8649 | 92.0966 | 45.8649 | Mass | 0.83649 | Attic and Other | 1.1601 | 3.3239 | 0.77025 | 14.5455 | 0.50769 | 0.28357 | 0.57579 | 96 | 5 | 2 | Gas | SingleSpeedDX | 0.10983 | No | No
cbecs5075 | Warehouse | 2000 | 3B | USA_TX_El.Paso.Intl.AP.722700_TMY3.epw | 215000 | 2 | 40 | 37536.9684 | 18328.5979 | 37536.9684 | 18328.5979 | 1876.8484 | 916.4299 | 1876.8484 | 916.4299 | Mass | 0.59734 | IEAD | 4.4831 | 1.8406 | 0.76336 | 0.07907 | 0.958 | 0.19787 | 0.3085 | 100 | 5 | 0 | Gas | SingleSpeedDX | 0.50851 | No | No
cbecs5076 | Hospital | 1965 | 4A | USA_NY_New.York-John.F.Kennedy.Intl.AP.744860_TMY3.epw | 800000 | 10 | 12 | 43887.8571 | 26248.7184 | 43887.8571 | 26248.7184 | 2194.3929 | 1312.4359 | 2194.3929 | 1312.4359 | Mass | 3.8182 | Attic and Other | 4.9847 | 1.8732 | 0.89493 | 10.745 | 0.50147 | 0.84056 | 0.96302 | 168 | 5 | 2 | HotWater | ChilledWater | 0.37943 | No | No
cbecs5077 | Office | 1985 | 3A | USA_GA_Atlanta-Hartsfield.Jackson.Intl.AP.722190_TMY3.epw | 1200 | 1 | 7 | 307.4905 | 191.2254 | 307.4905 | 191.2254 | 1.5375 | 0.95613 | 1.5375 | 0.95613 | Mass | 1.8939 | Metal Building | 2.5218 | 3.6154 | 0.38788 | 1.6667 | 0.6948 | 1.1952 | 0.79757 | 40 | 5 | 0 | Gas | SingleSpeedDX | 0.58419 | Yes | No
cbecs5078 | Office | 1988 | 4A | USA_NY_New.York-John.F.Kennedy.Intl.AP.744860_TMY3.epw | 160000 | 4 | 9 | 7200 | 7200 | 7200 | 7200 | 1296 | 1296 | 1296 | 1296 | Mass | 1.6119 | IEAD | 2.8637 | 0.79619 | 0.20162 | 2.5 | 0.6948 | 0.95465 | 0.79757 | 50 | 5 | 0 | SingleSpeedDXHeatPumpWaterSource | SingleSpeedDX | 0.58419 | No | No
cbecs5079 | Warehouse | 1999 | 3A | USA_GA_Atlanta-Hartsfield.Jackson.Intl.AP.722190_TMY3.epw | 60000 | 1 | 25 | 6123.7244 | 6123.7244 | 6123.7244 | 6123.7244 | 30.6186 | 30.6186 | 30.6186 | 30.6186 | Metal Building | 2.4411 | Attic and Other | 1.0185 | 4.7996 | 0.47088 | 0.2 | 0.79878 | 0.1997 | 0.3085 | 50 | 5 | 0 | SingleSpeedDXHeatPumpWaterSource | SingleSpeedDX | 0.50851 | No | No
cbecs5080 | Religious building | 2000 | 2A | USA_FL_Tampa-MacDill.AFB.747880_TMY3.epw | 4850 | 1 | 10 | 865.3554 | 560.4634 | 865.3554 | 560.4634 | 4.3268 | 2.8023 | 4.3268 | 2.8023 | Mass | 3.9416 | Attic and Other | 1.6191 | 0.71289 | 0.90886 | 20.6186 | 1.2301 | 0.23669 | 0.84719 | 4 | 0 | 2 | SingleSpeedDXHeatPumpWaterSource | SingleSpeedDX | 0.45113 | No | No
cbecs5081 | Retail | 1982 | 4A | USA_NY_New.York-John.F.Kennedy.Intl.AP.744860_TMY3.epw | 10000 | 1 | 9 | 1344.5892 | 602.4145 | 1344.5892 | 602.4145 | 67.2295 | 30.1207 | 67.2295 | 30.1207 | Wood Framed | 2.1828 | Metal Building | 2.1573 | 3.2899 | 0.39778 | 5 | 0.77213 | 0.51847 | 0.30787 | 56 | 5 | 2 | Gas | SingleSpeedDX | 0.43911 | Yes | No
cbecs5082 | Dormitory | 1963 | 4A | USA_NY_New.York-John.F.Kennedy.Intl.AP.744860_TMY3.epw | 91000 | 8 | 8 | 12799.12 | 3640.2503 | 12799.12 | 3640.2503 | 2303.8416 | 655.245 | 2303.8416 | 655.245 | Mass | 3.8182 | IEAD | 4.0618 | 3.3067 | 0.087657 | 5 | 1.0607 | 0.40059 | 0.53697 | 168 | 5 | 2 | HotWater | SingleSpeedDX | 0.98937 | No | No
cbecs5083 | Retail | 1910 | 5A | USA_NY_Buffalo.Niagara.Intl.AP.725280_TMY3.epw | 1500 | 4 | 9 | 850.3929 | 571.5006 | 850.3929 | 571.5006 | 42.5196 | 28.575 | 42.5196 | 28.575 | Wood Framed | 4.6062 | Attic and Other | 2.0386 | 4.8579 | 0.21994 | 3.3333 | 1.4725 | 0.56636 | 0.30787 | 46 | 5 | 2 | HotWater | SingleSpeedDX | 0.43911 | Yes | No
cbecs5084 | Retail | 1958 | 3A | USA_GA_Atlanta-Hartsfield.Jackson.Intl.AP.722190_TMY3.epw | 16000 | 1 | 8 | 1511.8095 | 677.334 | 1511.8095 | 677.334 | 75.5905 | 33.8667 | 75.5905 | 33.8667 | Mass | 4.3058 | Metal Building | 0.9672 | 0.3817 | 0.78834 | 3.3333 | 0.84278 | 0.35092 | 0.30787 | 55 | 5 | 2 | Electric | SingleSpeedDX | 0.43911 | Yes | No
cbecs5085 | Hospital | 1965 | 5A | USA_NY_Buffalo.Niagara.Intl.AP.725280_TMY3.epw | 600000 | 9 | 14 | 47032.4994 | 22503.5882 | 47032.4994 | 22503.5882 | 23516.2497 | 11251.7941 | 23516.2497 | 11251.7941 | Mass | 1.4061 | IEAD | 2.3418 | 2.6592 | 0.29949 | 14.9917 | 0.50147 | 0.93432 | 0.96302 | 168 | 5 | 2 | HotWater | ChilledWater | 0.37943 | Yes | No
cbecs5086 | Hospital | 1963 | 3B | USA_TX_El.Paso.Intl.AP.722700_TMY3.epw | 33000 | 2 | 8 | 2343.331 | 1802.5623 | 2343.331 | 1802.5623 | 421.7996 | 324.4612 | 421.7996 | 324.4612 | Mass | 3.4475 | IEAD | 3.3191 | 4.4205 | 0.2072 | 5 | 0.50147 | 1.1657 | 0.96302 | 168 | 5 | 2 | Gas | SingleSpeedDX | 0.37943 | No | No
cbecs5087 | Retail | 1968 | 6A | USA_MN_Rochester.Intl.AP.726440_TMY3.epw | 3400 | 1 | 12 | 853.5366 | 573.6133 | 853.5366 | 573.6133 | 4.2677 | 2.8681 | 4.2677 | 2.8681 | Wood Framed | 0.72927 | Attic and Other | 2.7956 | 2.3132 | 0.38112 | 3.3333 | 1.0882 | 0.54081 | 0.30787 | 98 | 5 | 2 | Gas | None | 0.43911 | No | Yes
cbecs5088 | Office | 1932 | 4A | USA_NY_New.York-John.F.Kennedy.Intl.AP.744860_TMY3.epw | 186000 | 6 | 14 | 18754.3992 | 11663.1836 | 18754.3992 | 11663.1836 | 11815.2715 | 7347.8056 | 11815.2715 | 7347.8056 | Mass | 2.6827 | IEAD | 4.793 | 3.7331 | 0.20709 | 1.6774 | 1.4863 | 0.89353 | 0.79757 | 168 | 5 | 2 | HotWater | SingleSpeedDX | 0.58419 | Yes | No
cbecs5089 | Workshop | 1910 | 4A | USA_NY_New.York-John.F.Kennedy.Intl.AP.744860_TMY3.epw | 5000 | 1 | 20 | 1819.8901 | 1098.9675 | 1819.8901 | 1098.9675 | 90.9945 | 54.9484 | 90.9945 | 54.9484 | Wood Framed | 2.1387 | Metal Building | 3.7452 | 0.0017826 | 0.92819 | 1 | 0.80379 | 0.5789 | 0.70812 | 40 | 3 | 2 | Electric | SingleSpeedDX | 0.50475 | Yes | No
cbecs5090 | Dining: Cafeteria/fast food | 1959 | 3B | USA_TX_El.Paso.Intl.AP.722700_TMY3.epw | 1200 | 1 | 12 | 509.7953 | 338.9596 | 509.7953 | 338.9596 | 193.7222 | 128.8047 | 193.7222 | 128.8047 | Mass | 4.3058 | Attic and Other | 4.3678 | 0.3817 | 0.78834 | 16.6667 | 1.1685 | 0.93711 | 0.47506 | 98 | 5 | 2 | None | SingleSpeedDX | 0.73547 | Yes | No
cbecs5091 | Office | 1981 | 5A | USA_NY_Buffalo.Niagara.Intl.AP.725280_TMY3.epw | 8200 | 1 | 8 | 724.4308 | 724.4308 | 724.4308 | 724.4308 | 130.3975 | 130.3975 | 130.3975 | 130.3975 | Mass | 2.7393 | IEAD | 3.9974 | 1.9912 | 0.86316 | 2.439 | 0.6948 | 0.88693 | 0.79757 | 42 | 5 | 0 | HotWater | SingleSpeedDX | 0.58419 | Yes | No
cbecs5092 | School/university | 1932 | 4A | USA_NY_New.York-John.F.Kennedy.Intl.AP.744860_TMY3.epw | 16500 | 3 | 12 | 4229.8085 | 1685.1827 | 4229.8085 | 1685.1827 | 2114.9043 | 842.5913 | 2114.9043 | 842.5913 | Mass | 2.6827 | Attic and Other | 2.2924 | 1.8902 | 0.17288 | 9.3939 | 0.50769 | 0.18371 | 0.57579 | 60 | 5 | 0 | Gas | SingleSpeedDX | 0.10983 | Yes | No
cbecs5093 | Warehouse | 2005 | 3A | USA_GA_Atlanta-Hartsfield.Jackson.Intl.AP.722190_TMY3.epw | 8500 | 1 | 50 | 7375.6356 | 2881.1076 | 7375.6356 | 2881.1076 | 3687.8178 | 1440.5538 | 3687.8178 | 1440.5538 | Wood Framed | 1.1681 | IEAD | 0.43433 | 0.08142 | 0.63379 | 0.23529 | 0.89408 | 0.21531 | 0.3085 | 50 | 5 | 0 | Gas | SingleSpeedDX | 0.50851 | No | No
cbecs5094 | Office | 1980 | 4A | USA_NY_New.York-John.F.Kennedy.Intl.AP.744860_TMY3.epw | 14000 | 1 | 12 | 2205.1286 | 914.2324 | 2205.1286 | 914.2324 | 11.0256 | 4.5712 | 11.0256 | 4.5712 | Mass | 1.6119 | IEAD | 2.8637 | 0.79619 | 0.20162 | 1.7857 | 0.6948 | 0.79693 | 0.79757 | 45 | 5 | 0 | Gas | SingleSpeedDX | 0.58419 | Yes | No
cbecs5095 | Hotel/Motel | 1999 | 3C | USA_CA_San.Deigo-Brown.Field.Muni.AP.722904_TMY3.epw | 40000 | 3 | 10 | 5303.5837 | 2262.621 | 5303.5837 | 2262.621 | 954.6451 | 407.2718 | 954.6451 | 407.2718 | Mass | 3.2988 | IEAD | 2.005 | 1.5326 | 0.129 | 5 | 1.3357 | 0.36394 | 0.079087 | 168 | 5 | 2 | Electric | SingleSpeedDX | 0.087495 | No | No
cbecs5096 | NA | 1954 | 3A | USA_GA_Atlanta-Hartsfield.Jackson.Intl.AP.722190_TMY3.epw | 2500 | 1 | 8 | 623.7948 | 256.4946 | 623.7948 | 256.4946 | 3.119 | 1.2825 | 3.119 | 1.2825 | Mass | 4.3058 | Attic and Other | 4.3678 | 0.3817 | 0.78834 | 1.6 | 0.58799 | 0.60855 | 0.43983 | 40 | 5 | 0 | Gas | SingleSpeedDX | 0.14805 | Yes | No
cbecs5097 | Retail | 1995 | 5B | USA_CO_Denver-Aurora-Buckley.AFB.724695_TMY3.epw | 136000 | 1 | 25 | 11246.3327 | 7558.0193 | 11246.3327 | 7558.0193 | 56.2317 | 37.7901 | 56.2317 | 37.7901 | Mass | 1.8526 | Metal Building | 1.2199 | 1.3589 | 0.5167 | 3.3333 | 1.3365 | 0.35627 | 0.30787 | 71 | 5 | 2 | Gas | SingleSpeedDX | 0.43911 | No | No
cbecs5098 | Office | 1983 | 2B | USA_AZ_Tucson-Davis-Monthan.AFB.722745_TMY3.epw | 192000 | 11 | 12 | 22114.1996 | 13752.6117 | 22114.1996 | 13752.6117 | 3980.5559 | 2475.4701 | 3980.5559 | 2475.4701 | Mass | 1.9635 | IEAD | 3.6338 | 0.35679 | 0.43293 | 1.8229 | 0.6948 | 0.85409 | 0.79757 | 60 | 5 | 0 | Gas | ChilledWater | 0.58419 | No | No
cbecs5099 | Retail | 2004 | 5A | USA_NY_Buffalo.Niagara.Intl.AP.725280_TMY3.epw | 102000 | 1 | 20 | 7791.6879 | 5236.3494 | 7791.6879 | 5236.3494 | 1402.5038 | 942.5429 | 1402.5038 | 942.5429 | Mass | 2.9948 | IEAD | 2.176 | 3.707 | 0.90636 | 5 | 0.86743 | 0.49789 | 0.30787 | 119 | 5 | 2 | Gas | SingleSpeedDX | 0.43911 | No | No
cbecs5100 | Religious building | 1966 | 4A | USA_NY_New.York-John.F.Kennedy.Intl.AP.744860_TMY3.epw | 17000 | 1 | 40 | 7245.4123 | 3754.0997 | 7245.4123 | 3754.0997 | 2753.2567 | 1426.5579 | 2753.2567 | 1426.5579 | Mass | 3.8182 | Metal Building | 3.5358 | 1.8732 | 0.89493 | 36.9412 | 0.73813 | 0.21933 | 0.84719 | 65 | 5 | 2 | HotWater | SingleSpeedDX | 0.45113 | Yes | No
cbecs5101 | Office | 1990 | 4A | USA_NY_New.York-John.F.Kennedy.Intl.AP.744860_TMY3.epw | 95000 | 5 | 12 | 10487.4782 | 6522.0636 | 10487.4782 | 6522.0636 | 3985.2417 | 2478.3842 | 3985.2417 | 2478.3842 | Mass | 4.0381 | Attic and Other | 3.52 | 3.7142 | 0.49098 | 1.8421 | 1.3911 | 1.0484 | 0.79757 | 55 | 5 | 2 | Gas | SingleSpeedDX | 0.58419 | No | No
cbecs5102 | Office | 1946 | 3A | USA_GA_Atlanta-Hartsfield.Jackson.Intl.AP.722190_TMY3.epw | 17750 | 1 | 12 | 2027.3253 | 1260.7745 | 2027.3253 | 1260.7745 | 1784.0463 | 1109.4815 | 1784.0463 | 1109.4815 | Mass | 4.3058 | IEAD | 1.7795 | 4.2513 | 0.08346 | 3.0986 | 1.4788 | 1.1431 | 0.79757 | 45 | 5 | 0 | Gas | SingleSpeedDX | 0.58419 | No | No
cbecs5103 | Office | 1989 | 3C | USA_CA_San.Deigo-Brown.Field.Muni.AP.722904_TMY3.epw | 300000 | 14 | 12 | 31185.2273 | 19393.7981 | 31185.2273 | 19393.7981 | 5613.3409 | 3490.8836 | 5613.3409 | 3490.8836 | Mass | 1.8939 | Metal Building | 2.5218 | 2.8382 | 0.98442 | 1.3333 | 0.6948 | 0.843 | 0.79757 | 55 | 5 | 0 | HotWater | ChilledWater | 0.58419 | No | No
cbecs5104 | School/university | 1910 | 4A | USA_NY_New.York-John.F.Kennedy.Intl.AP.744860_TMY3.epw | 86000 | 5 | 18 | 20484.9174 | 6801.1014 | 20484.9174 | 6801.1014 | 3687.2851 | 1224.1982 | 3687.2851 | 1224.1982 | Mass | 0.42585 | IEAD | 1.5501 | 0.0017826 | 0.92819 | 17.1512 | 1.1575 | 0.20975 | 0.57579 | 54 | 5 | 2 | HotWater | SingleSpeedDX | 0.10983 | Yes | No
cbecs5105 | Office | 1984 | 2A | USA_FL_Tampa-MacDill.AFB.747880_TMY3.epw | 2500 | 1 | 15 | 951.052 | 591.4503 | 951.052 | 591.4503 | 599.1628 | 372.6137 | 599.1628 | 372.6137 | Mass | 1.9635 | Attic and Other | 1.1368 | 3.7001 | 0.27036 | 2.4 | 0.6948 | 0.8184 | 0.79757 | 50 | 5 | 2 | Gas | SingleSpeedDX | 0.58419 | No | No
cbecs5106 | Religious building | 1954 | 3A | USA_GA_Atlanta-Hartsfield.Jackson.Intl.AP.722190_TMY3.epw | 120000 | 5 | 9 | 10609.3167 | 4580.8794 | 10609.3167 | 4580.8794 | 530.4658 | 229.044 | 530.4658 | 229.044 | Mass | 4.3058 | Attic and Other | 4.3678 | 3.748 | 0.056946 | 4.5 | 0.58778 | 0.24059 | 0.84719 | 91 | 5 | 2 | Gas | SingleSpeedDX | 0.45113 | Yes | No
cbecs5107 | Office | 1948 | 3A | USA_GA_Atlanta-Hartsfield.Jackson.Intl.AP.722190_TMY3.epw | 5200 | 1 | 8 | 731.5343 | 454.9343 | 731.5343 | 454.9343 | 3.6577 | 2.2747 | 3.6577 | 2.2747 | Mass | 4.3058 | IEAD | 1.7795 | 0.3817 | 0.78834 | 1.5385 | 1.4788 | 0.89467 | 0.79757 | 45 | 5 | 0 | Gas | SingleSpeedDX | 0.58419 | Yes | No
cbecs5108 | Warehouse | 1973 | 5B | USA_CO_Denver-Aurora-Buckley.AFB.724695_TMY3.epw | 4200 | 1 | 8 | 741.9585 | 362.2844 | 741.9585 | 362.2844 | 3.7098 | 1.8114 | 3.7098 | 1.8114 | Wood Framed | 4.8685 | Metal Building | 0.71915 | 1.4285 | 0.98085 | 0.2381 | 0.5558 | 0.18587 | 0.3085 | 72 | 5 | 2 | None | None | 0.50851 | No | No
cbecs5109 | Office | 1994 | 5A | USA_NY_Buffalo.Niagara.Intl.AP.725280_TMY3.epw | 65000 | 3 | 11 | 6159.6071 | 3830.6014 | 6159.6071 | 3830.6014 | 1108.7293 | 689.5083 | 1108.7293 | 689.5083 | Mass | 1.8526 | IEAD | 4.5364 | 2.3543 | 0.1556 | 0.92308 | 1.3911 | 0.84104 | 0.79757 | 40 | 5 | 2 | HotWater | ChilledWater | 0.58419 | No | No
cbecs5110 | Hospital | 2011 | 3B | USA_TX_El.Paso.Intl.AP.722700_TMY3.epw | 600000 | 5 | 10 | 27429.9107 | 10936.966 | 27429.9107 | 10936.966 | 17280.8437 | 6890.2886 | 17280.8437 | 6890.2886 | Mass | 0.046594 | IEAD | 1.5547 | 2.4151 | 0.74137 | 15.16 | 1.3748 | 0.8244 | 0.96302 | 168 | 5 | 2 | HotWater | ChilledWater | 0.37943 | No | No
cbecs5111 | NA | 1910 | 3A | USA_GA_Atlanta-Hartsfield.Jackson.Intl.AP.722190_TMY3.epw | 4000 | 1 | 12 | 1038.3988 | 554.7002 | 1038.3988 | 554.7002 | 51.9199 | 27.735 | 51.9199 | 27.735 | Wood Framed | 0.35 | Metal Building | 2.1928 | 4.1773 | 0.52946 | 5 | 0.81182 | 0.54833 | 0.43983 | 0 | 0 | 0 | None | None | 0.14805 | No | No
cbecs5112 | Hospital | 1970 | 3C | USA_CA_San.Deigo-Brown.Field.Muni.AP.722904_TMY3.epw | 340000 | 7 | 10 | 19948.3333 | 11930.8213 | 19948.3333 | 11930.8213 | 3590.7 | 2147.5478 | 3590.7 | 2147.5478 | Mass | 3.4185 | IEAD | 0.34888 | 3.7279 | 0.45265 | 25.2824 | 1.4125 | 0.87734 | 0.96302 | 168 | 5 | 2 | HotWater | ChilledWater | 0.37943 | Yes | No
cbecs5113 | Dining: Bar lounge/leisure | 1960 | 3C | USA_CA_San.Deigo-Brown.Field.Muni.AP.722904_TMY3.epw | 3000 | 1 | 12 | 657.2671 | 657.2671 | 657.2671 | 657.2671 | 3.2863 | 3.2863 | 3.2863 | 3.2863 | Mass | 3.4475 | Attic and Other | 3.9747 | 4.4205 | 0.2072 | 27.3333 | 0.68083 | 0.99709 | 0.20961 | 28 | 3 | 2 | Gas | None | 0.86926 | No | No
cbecs5114 | Warehouse | 1979 | 3B | USA_TX_El.Paso.Intl.AP.722700_TMY3.epw | 120000 | 1 | 25 | 12393.5467 | 6051.5365 | 12393.5467 | 6051.5365 | 61.9677 | 30.2577 | 61.9677 | 30.2577 | Metal Building | 2.932 | Metal Building | 2.5317 | 3.7279 | 0.45265 | 0.05 | 0.5558 | 0.18748 | 0.3085 | 45 | 5 | 0 | Gas | SingleSpeedDX | 0.50851 | No | No
cbecs5115 | Dining: Cafeteria/fast food | 2003 | 2B | USA_AZ_Tucson-Davis-Monthan.AFB.722745_TMY3.epw | 9700 | 1 | 10 | 1207.841 | 803.0858 | 1207.841 | 803.0858 | 60.3921 | 40.1543 | 60.3921 | 40.1543 | Wood Framed | 3.7202 | Metal Building | 1.1985 | 1.4895 | 0.47598 | 12.3711 | 0.85131 | 0.94455 | 0.47506 | 168 | 5 | 2 | Gas | SingleSpeedDX | 0.73547 | No | No
cbecs5116 | School/university | 1956 | 4A | USA_NY_New.York-John.F.Kennedy.Intl.AP.744860_TMY3.epw | 120000 | 4 | 15 | 14726.303 | 7333.8162 | 14726.303 | 7333.8162 | 2650.7345 | 1320.0869 | 2650.7345 | 1320.0869 | Mass | 3.2011 | Metal Building | 3.9327 | 1.1915 | 0.99093 | 9.6667 | 1.0685 | 0.17089 | 0.57579 | 15 | 5 | 2 | HotWater | SingleSpeedDX | 0.10983 | Yes | No
cbecs5117 | Warehouse | 1990 | 3B | USA_TX_El.Paso.Intl.AP.722700_TMY3.epw | 15000 | 1 | 28 | 3429.2856 | 3429.2856 | 3429.2856 | 3429.2856 | 171.4643 | 171.4643 | 171.4643 | 171.4643 | Mass | 3.2988 | Metal Building | 4.2905 | 4.6567 | 0.027316 | 0.2 | 0.79878 | 0.20282 | 0.3085 | 45 | 5 | 2 | SingleSpeedDXHeatPumpWaterSource | SingleSpeedDX | 0.50851 | No | No
cbecs5118 | Office | 1990 | 1A | USA_HI_Honolulu.Intl.AP.911820_TMY3.epw | 188000 | 1 | 14 | 7697.5051 | 4787.0056 | 7697.5051 | 4787.0056 | 4849.4282 | 3015.8135 | 4849.4282 | 3015.8135 | Mass | 1.4662 | IEAD | 0.89019 | 3.4015 | 0.90366 | 1.9947 | 1.3911 | 0.8226 | 0.79757 | 168 | 5 | 2 | Gas | ChilledWater | 0.58419 | No | No
cbecs5119 | Religious building | 1970 | 3A | USA_GA_Atlanta-Hartsfield.Jackson.Intl.AP.722190_TMY3.epw | 3000 | 2 | 8 | 943.0504 | 407.1893 | 943.0504 | 407.1893 | 4.7153 | 2.0359 | 4.7153 | 2.0359 | Wood Framed | 4.7189 | Attic and Other | 3.2413 | 3.7279 | 0.45265 | 20 | 0.526 | 0.26699 | 0.84719 | 10 | 3 | 2 | Gas | SingleSpeedDX | 0.45113 | No | No
cbecs5120 | School/university | 1966 | 3B | USA_TX_El.Paso.Intl.AP.722700_TMY3.epw | 7700 | 1 | 10 | 1522.9051 | 505.6126 | 1522.9051 | 505.6126 | 76.1453 | 25.2806 | 76.1453 | 25.2806 | Mass | 3.4475 | Attic and Other | 3.9747 | 2.3694 | 0.31426 | 14.6753 | 1.2523 | 0.19324 | 0.57579 | 48 | 5 | 0 | Gas | SingleSpeedDX | 0.10983 | Yes | No
cbecs5121 | Health-care clinic | 1948 | 4A | USA_NY_New.York-John.F.Kennedy.Intl.AP.744860_TMY3.epw | 2500 | 3 | 8 | 815.0583 | 588.9149 | 815.0583 | 588.9149 | 4.0753 | 2.9446 | 4.0753 | 2.9446 | Mass | 3.2011 | Attic and Other | 4.9058 | 1.0132 | 0.081457 | 5 | 0.56299 | 0.61264 | 0.32538 | 40 | 5 | 2 | Gas | SingleSpeedDX | 0.62117 | Yes | No
cbecs5122 | Religious building | 1970 | 5A | USA_NY_Buffalo.Niagara.Intl.AP.725280_TMY3.epw | 43500 | 3 | 8 | 4014.8923 | 2080.2551 | 4014.8923 | 2080.2551 | 200.7446 | 104.0128 | 200.7446 | 104.0128 | Mass | 1.0508 | IEAD | 2.3452 | 4.1865 | 0.080405 | 7.0115 | 0.526 | 0.22788 | 0.84719 | 12 | 5 | 0 | HotWater | SingleSpeedDX | 0.45113 | Yes | No
cbecs5123 | Office | 1985 | 3B | USA_TX_El.Paso.Intl.AP.722700_TMY3.epw | 6700 | 1 | 8 | 928.3792 | 461.8802 | 928.3792 | 461.8802 | 464.1896 | 230.9401 | 464.1896 | 230.9401 | Mass | 1.8939 | Attic and Other | 4.4203 | 2.8382 | 0.98442 | 2.3881 | 0.6948 | 0.8906 | 0.79757 | 96 | 5 | 2 | Gas | SingleSpeedDX | 0.58419 | No | No
cbecs5124 | Warehouse | 1910 | 5A | USA_NY_Buffalo.Niagara.Intl.AP.725280_TMY3.epw | 20000 | 2 | 18 | 5151.9006 | 2515.5765 | 5151.9006 | 2515.5765 | 25.7595 | 12.5779 | 25.7595 | 12.5779 | Mass | 2.1142 | IEAD | 2.2595 | 0.59464 | 0.67218 | 0.9 | 0.79078 | 0.22232 | 0.3085 | 40 | 5 | 0 | Electric | SingleSpeedDX | 0.50851 | Yes | No
cbecs5125 | Dining: Cafeteria/fast food | 1959 | 4B | USA_NM_Albuquerque.Intl.Sunport.723650_TMY3.epw | 2600 | 1 | 8 | 612.6976 | 271.5858 | 612.6976 | 271.5858 | 3.0635 | 1.3579 | 3.0635 | 1.3579 | Mass | 3.2011 | Attic and Other | 4.9058 | 2.376 | 0.17052 | 23.8462 | 1.1685 | 0.95046 | 0.47506 | 48 | 3 | 2 | Gas | SingleSpeedDX | 0.73547 | Yes | No
cbecs5126 | Workshop | 1965 | 4B | USA_NM_Albuquerque.Intl.Sunport.723650_TMY3.epw | 2500 | 2 | 15 | 1364.9176 | 824.2256 | 1364.9176 | 824.2256 | 859.8981 | 519.2621 | 859.8981 | 519.2621 | Mass | 3.8182 | IEAD | 4.0618 | 0.40223 | 0.55876 | 2.4 | 1.3544 | 0.60372 | 0.70812 | 96 | 5 | 2 | Electric | SingleSpeedDX | 0.50475 | Yes | No
cbecs5127 | Office | 1973 | 4A | USA_NY_New.York-John.F.Kennedy.Intl.AP.744860_TMY3.epw | 1400000 | 30 | 9 | 73962.2606 | 45996.4308 | 73962.2606 | 45996.4308 | 65086.7894 | 40476.8591 | 65086.7894 | 40476.8591 | Mass | 0.57634 | IEAD | 0.071483 | 3.9432 | 0.62366 | 1.7857 | 1.2749 | 0.82906 | 0.79757 | 50 | 5 | 0 | HotWater | ChilledWater | 0.58419 | No | No
cbecs5128 | Retail | 1998 | 6B | USA_MT_Great.Falls.Intl.AP.727750_TMY3.epw | 1500 | 1 | 8 | 462.8952 | 207.3903 | 462.8952 | 207.3903 | 23.1448 | 10.3695 | 23.1448 | 10.3695 | Metal Building | 1.2063 | Metal Building | 4.7035 | 4.6612 | 0.54048 | 3.3333 | 1.3365 | 0.4176 | 0.30787 | 62 | 5 | 2 | Gas | SingleSpeedDX | 0.43911 | No | No
cbecs5129 | School/university | 1980 | 5B | USA_CO_Denver-Aurora-Buckley.AFB.724695_TMY3.epw | 67000 | 1 | 8 | 2934.332 | 1461.3207 | 2934.332 | 1461.3207 | 146.7166 | 73.066 | 146.7166 | 73.066 | Mass | 2.7393 | IEAD | 3.9974 | 1.9912 | 0.86316 | 5.2985 | 0.91928 | 0.17616 | 0.57579 | 60 | 5 | 2 | HotWater | SingleSpeedDXWaterCooled | 0.10983 | No | No
cbecs5130 | Health-care clinic | 1972 | 4A | USA_NY_New.York-John.F.Kennedy.Intl.AP.744860_TMY3.epw | 6500 | 1 | 8 | 758.778 | 548.25 | 758.778 | 548.25 | 37.9389 | 27.4125 | 37.9389 | 27.4125 | Mass | 0.57634 | IEAD | 0.071483 | 3.9432 | 0.62366 | 5 | 1.4856 | 0.66591 | 0.32538 | 40 | 5 | 0 | Gas | SingleSpeedDX | 0.62117 | Yes | No
cbecs5131 | School/university | 1932 | 2A | USA_FL_Tampa-MacDill.AFB.747880_TMY3.epw | 13750 | 1 | 19 | 2227.9475 | 2227.9475 | 2227.9475 | 2227.9475 | 401.0305 | 401.0305 | 401.0305 | 401.0305 | Mass | 4.4204 | IEAD | 4.8618 | 0.76944 | 0.17309 | 15.6364 | 0.50769 | 0.21808 | 0.57579 | 80 | 5 | 0 | HotWater | SingleSpeedDX | 0.10983 | Yes | No
cbecs5132 | Museum | 1965 | 4A | USA_NY_New.York-John.F.Kennedy.Intl.AP.744860_TMY3.epw | 4450 | 1 | 14 | 933.9165 | 933.9165 | 933.9165 | 933.9165 | 168.105 | 168.105 | 168.105 | 168.105 | Mass | 3.8182 | IEAD | 4.0618 | 0.40223 | 0.55876 | 3.8202 | 0.70069 | 0.63654 | 0.4337 | 99 | 5 | 2 | Gas | SingleSpeedDX | 0.27338 | No | No
cbecs5133 | School/university | 1955 | 3B | USA_TX_El.Paso.Intl.AP.722700_TMY3.epw | 1650 | 1 | 9 | 518.0436 | 257.9899 | 518.0436 | 257.9899 | 93.2479 | 46.4382 | 93.2479 | 46.4382 | Wood Framed | 1.6082 | Attic and Other | 4.3678 | 0.3817 | 0.78834 | 12.7273 | 1.0685 | 0.28962 | 0.57579 | 34 | 5 | 0 | SingleSpeedDXHeatPumpWaterSource | SingleSpeedDX | 0.10983 | Yes | No
cbecs5134 | Exercise center | 1985 | 4A | USA_NY_New.York-John.F.Kennedy.Intl.AP.744860_TMY3.epw | 900000 | 3 | 12 | 27035.976 | 14380.8383 | 27035.976 | 14380.8383 | 13517.988 | 7190.4192 | 13517.988 | 7190.4192 | Steel-Framed | 1.4765 | IEAD | 2.8637 | 3.2899 | 0.39778 | 3.5556 | 1.0156 | 0.63089 | 0.78957 | 168 | 5 | 2 | HotWater | ChilledWater | 0.56626 | No | No
cbecs5135 | Exercise center | 2005 | 1A | USA_HI_Honolulu.Intl.AP.911820_TMY3.epw | 700000 | 4 | 30 | 75399.7347 | 33421.8682 | 75399.7347 | 33421.8682 | 3769.9867 | 1671.0934 | 3769.9867 | 1671.0934 | Mass | 2.757 | IEAD | 1.0602 | 4.2874 | 0.96744 | 0.28571 | 0.85706 | 0.60846 | 0.78957 | 168 | 5 | 2 | Gas | ChilledWater | 0.56626 | No | No
cbecs5136 | Office | 1970 | 4A | USA_NY_New.York-John.F.Kennedy.Intl.AP.744860_TMY3.epw | 66000 | 4 | 12 | 9575.7293 | 3970.037 | 9575.7293 | 3970.037 | 1723.6313 | 714.6067 | 1723.6313 | 714.6067 | Mass | 0.57634 | IEAD | 0.071483 | 3.9432 | 0.62366 | 2.6515 | 1.2749 | 0.85462 | 0.79757 | 50 | 5 | 0 | HotWater | ChilledWater | 0.58419 | No | No
cbecs5137 | Hotel/Motel | 1967 | 1A | USA_HI_Honolulu.Intl.AP.911820_TMY3.epw | 4700 | 2 | 10 | 1484.3719 | 633.2645 | 1484.3719 | 633.2645 | 74.2186 | 31.6632 | 74.2186 | 31.6632 | Mass | 2.0078 | Attic and Other | 3.1524 | 3.1097 | 0.80248 | 5 | 0.81387 | 0.30422 | 0.079087 | 168 | 5 | 2 | None | SingleSpeedDX | 0.087495 | Yes | No
cbecs5138 | Dining: Bar lounge/leisure | 1910 | 3A | USA_GA_Atlanta-Hartsfield.Jackson.Intl.AP.722190_TMY3.epw | 14000 | 4 | 12 | 3893.6256 | 2071.0774 | 3893.6256 | 2071.0774 | 1946.8128 | 1035.5387 | 1946.8128 | 1035.5387 | Mass | 1.871 | IEAD | 4.9444 | 4.7562 | 0.040952 | 9.2857 | 1.1349 | 1.005 | 0.20961 | 40 | 3 | 2 | Gas | SingleSpeedDX | 0.86926 | Yes | No
cbecs5139 | Convention center | 2006 | 4A | USA_NY_New.York-John.F.Kennedy.Intl.AP.744860_TMY3.epw | 2400 | 1 | 10 | 489.8979 | 489.8979 | 489.8979 | 489.8979 | 88.1816 | 88.1816 | 88.1816 | 88.1816 | Mass | 2.263 | Attic and Other | 1.0545 | 4.5679 | 0.84263 | 10.8333 | 1.2421 | 0.57543 | 0.26583 | 112 | 5 | 2 | Gas | SingleSpeedDX | 0.45006 | No | No
cbecs5140 | Retail | 1979 | 3A | USA_GA_Atlanta-Hartsfield.Jackson.Intl.AP.722190_TMY3.epw | 6500 | 1 | 10 | 1204.4916 | 539.6468 | 1204.4916 | 539.6468 | 216.8085 | 97.1364 | 216.8085 | 97.1364 | Metal Building | 2.932 | Metal Building | 2.5317 | 3.7279 | 0.45265 | 3.3333 | 1.2125 | 0.35881 | 0.30787 | 54 | 5 | 2 | Gas | SingleSpeedDX | 0.43911 | Yes | No
cbecs5141 | NA | 1932 | 3A | USA_GA_Atlanta-Hartsfield.Jackson.Intl.AP.722190_TMY3.epw | 32000 | 3 | 12 | 5687.5443 | 2430.5745 | 5687.5443 | 2430.5745 | 2843.7721 | 1215.2872 | 2843.7721 | 1215.2872 | Mass | 0.83649 | Attic and Other | 1.1601 | 3.3239 | 0.77025 | 5 | 1.3229 | 0.54833 | 0.43983 | 0 | 0 | 0 | None | None | 0.14805 | No | No
cbecs5142 | Hospital | 1978 | 3A | USA_GA_Atlanta-Hartsfield.Jackson.Intl.AP.722190_TMY3.epw | 33000 | 1 | 9 | 2042.0284 | 1308.9926 | 2042.0284 | 1308.9926 | 102.1014 | 65.4496 | 102.1014 | 65.4496 | Mass | 3.4185 | IEAD | 0.34888 | 1.2994 | 0.73241 | 5 | 1.4125 | 1.1552 | 0.96302 | 168 | 5 | 2 | Electric | SingleSpeedDX | 0.37943 | Yes | No
cbecs5143 | Office | 1985 | 2A | USA_FL_Tampa-MacDill.AFB.747880_TMY3.epw | 28000 | 2 | 15 | 5032.4944 | 2503.7286 | 5032.4944 | 2503.7286 | 1912.3479 | 951.4169 | 1912.3479 | 951.4169 | Mass | 1.9635 | Metal Building | 2.6755 | 3.7001 | 0.27036 | 3.25 | 0.6948 | 0.89453 | 0.79757 | 84 | 5 | 0 | Electric | SingleSpeedDX | 0.58419 | Yes | No
cbecs5144 | Dining: Cafeteria/fast food | 1999 | 5A | USA_NY_Buffalo.Niagara.Intl.AP.725280_TMY3.epw | 2000 | 1 | 11 | 603.2976 | 401.1287 | 603.2976 | 401.1287 | 3.0165 | 2.0056 | 3.0165 | 2.0056 | Mass | 1.8526 | IEAD | 4.5364 | 0.92369 | 0.31202 | 23 | 1.2649 | 1.0449 | 0.47506 | 126 | 5 | 2 | Gas | SingleSpeedDX | 0.73547 | No | No
cbecs5145 | Warehouse | 2008 | 4A | USA_NY_New.York-John.F.Kennedy.Intl.AP.744860_TMY3.epw | 12500 | 2 | 8 | 1810.1934 | 883.8835 | 1810.1934 | 883.8835 | 325.8348 | 159.099 | 325.8348 | 159.099 | Mass | 3.2074 | Metal Building | 0.90683 | 2.4295 | 0.3038 | 2.24 | 0.60336 | 0.22458 | 0.3085 | 60 | 5 | 0 | SingleSpeedDXHeatPumpAirSource | SingleSpeedDX | 0.50851 | No | No
cbecs5146 | Office | 2001 | 3A | USA_GA_Atlanta-Hartsfield.Jackson.Intl.AP.722190_TMY3.epw | 102000 | 3 | 10 | 7014.6133 | 4362.3217 | 7014.6133 | 4362.3217 | 350.7307 | 218.1161 | 350.7307 | 218.1161 | Mass | 0.59734 | IEAD | 4.4831 | 4.3432 | 0.068245 | 3.9216 | 1.4068 | 0.93561 | 0.79757 | 72 | 5 | 2 | Electric | SingleSpeedDX | 0.58419 | No | No
cbecs5147 | Health-care clinic | 1985 | 5A | USA_NY_Buffalo.Niagara.Intl.AP.725280_TMY3.epw | 9500 | 2 | 8 | 1297.2833 | 937.3434 | 1297.2833 | 937.3434 | 233.511 | 168.7218 | 233.511 | 168.7218 | Mass | 2.7393 | Attic and Other | 3.3104 | 3.5393 | 0.56165 | 5 | 1.1456 | 0.70442 | 0.32538 | 50 | 5 | 0 | Gas | SingleSpeedDX | 0.62117 | Yes | No
cbecs5148 | Dining: Cafeteria/fast food | 1962 | 3B | USA_TX_El.Paso.Intl.AP.722700_TMY3.epw | 9600 | 2 | 10 | 1699.3175 | 1129.8654 | 1699.3175 | 1129.8654 | 305.8772 | 203.3758 | 305.8772 | 203.3758 | Mass | 3.4475 | IEAD | 3.3191 | 4.256 | 0.71425 | 17.3958 | 0.60974 | 0.98209 | 0.47506 | 65 | 5 | 2 | HotWater | ChilledWater | 0.73547 | No | No
cbecs5149 | Retail | 1975 | 4A | USA_NY_New.York-John.F.Kennedy.Intl.AP.744860_TMY3.epw | 148000 | 1 | 12 | 5631.3636 | 3784.5185 | 5631.3636 | 3784.5185 | 281.5682 | 189.2259 | 281.5682 | 189.2259 | Mass | 0.57634 | IEAD | 0.071483 | 4.3425 | 0.1605 | 5 | 1.2125 | 0.503 | 0.30787 | 70 | 5 | 2 | Gas | SingleSpeedDX | 0.43911 | No | Yes
cbecs5150 | NA | 2001 | 1A | USA_HI_Honolulu.Intl.AP.911820_TMY3.epw | 7400 | 1 | 8 | 688.186 | 688.186 | 688.186 | 688.186 | 3.4409 | 3.4409 | 3.4409 | 3.4409 | Mass | 4.1844 | Attic and Other | 0.28759 | 4.071 | 0.15825 | 5 | 1.311 | 0.54833 | 0.43983 | 0 | 0 | 0 | None | None | 0.14805 | No | No
cbecs5151 | Office | 2004 | 5A | USA_NY_Buffalo.Niagara.Intl.AP.725280_TMY3.epw | 7500 | 1 | 8 | 878.5443 | 546.3584 | 878.5443 | 546.3584 | 43.9272 | 27.3179 | 43.9272 | 27.3179 | Wood Framed | 3.4581 | Attic and Other | 3.9611 | 0.21548 | 0.08127 | 2.6667 | 1.4753 | 0.86099 | 0.79757 | 50 | 5 | 2 | SingleSpeedDXHeatPumpWaterSource | SingleSpeedDX | 0.58419 | No | No
cbecs5152 | Office | 1952 | 4A | USA_NY_New.York-John.F.Kennedy.Intl.AP.744860_TMY3.epw | 2500 | 1 | 10 | 708.8723 | 352.6728 | 708.8723 | 352.6728 | 354.4362 | 176.3364 | 354.4362 | 176.3364 | Mass | 3.2011 | IEAD | 1.4111 | 1.0132 | 0.081457 | 2.8 | 1.4788 | 0.97554 | 0.79757 | 50 | 5 | 2 | Gas | SingleSpeedDX | 0.58419 | Yes | No
cbecs5153 | Warehouse | 1988 | 5A | USA_NY_Buffalo.Niagara.Intl.AP.725280_TMY3.epw | 205000 | 1 | 30 | 19438.5185 | 9491.4641 | 19438.5185 | 9491.4641 | 971.9259 | 474.5732 | 971.9259 | 474.5732 | Mass | 2.7393 | Metal Building | 0.14103 | 1.9912 | 0.86316 | 1.5854 | 1.2786 | 0.23597 | 0.3085 | 104 | 5 | 2 | Gas | SingleSpeedDX | 0.50851 | Yes | No
cbecs5154 | Office | 2006 | 3A | USA_GA_Atlanta-Hartsfield.Jackson.Intl.AP.722190_TMY3.epw | 43500 | 1 | 8 | 2115.8147 | 1315.8052 | 2115.8147 | 1315.8052 | 804.0096 | 500.006 | 804.0096 | 500.006 | Mass | 0.89066 | IEAD | 0.43433 | 4.741 | 0.99298 | 0.45977 | 1.4753 | 0.84438 | 0.79757 | 168 | 5 | 2 | Gas | SingleSpeedDX | 0.58419 | No | No
cbecs5155 | Dining: Cafeteria/fast food | 2002 | 5A | USA_NY_Buffalo.Niagara.Intl.AP.725280_TMY3.epw | 3000 | 2 | 10 | 949.9474 | 631.6139 | 949.9474 | 631.6139 | 170.9905 | 113.6905 | 170.9905 | 113.6905 | Wood Framed | 4.0082 | Metal Building | 0.075935 | 0.318 | 0.091316 | 10 | 0.85131 | 0.9816 | 0.47506 | 96 | 5 | 2 | Gas | SingleSpeedDX | 0.73547 | No | No
cbecs5156 | Post office | 1960 | 5A | USA_NY_Buffalo.Niagara.Intl.AP.725280_TMY3.epw | 1050 | 1 | 8 | 259.2296 | 259.2296 | 259.2296 | 259.2296 | 46.6613 | 46.6613 | 46.6613 | 46.6613 | Wood Framed | 1.1101 | Attic and Other | 4.3309 | 2.6592 | 0.29949 | 0.95238 | 1.009 | 0.84095 | 0.93997 | 44 | 5 | 2 | Gas | None | 0.17617 | No | No
cbecs5157 | Warehouse | 1986 | 5B | USA_CO_Denver-Aurora-Buckley.AFB.724695_TMY3.epw | 2450 | 2 | 16 | 1602.8135 | 782.6238 | 1602.8135 | 782.6238 | 8.0141 | 3.9131 | 8.0141 | 3.9131 | Metal Building | 4.0691 | Metal Building | 0.14103 | 1.1387 | 0.23631 | 0 | 1.2786 | 0.18587 | 0.3085 | 0 | 0 | 0 | None | None | 0.50851 | No | No
cbecs5158 | Warehouse | 1932 | 4A | USA_NY_New.York-John.F.Kennedy.Intl.AP.744860_TMY3.epw | 12500 | 2 | 14 | 3541.751 | 1383.4965 | 3541.751 | 1383.4965 | 1770.8755 | 691.7482 | 1770.8755 | 691.7482 | Mass | 2.6827 | IEAD | 4.793 | 3.7331 | 0.20709 | 0.56 | 0.74763 | 0.24419 | 0.3085 | 56 | 5 | 2 | Electric | SingleSpeedDX | 0.50851 | Yes | No
cbecs5159 | Retail | 2000 | 4A | USA_NY_New.York-John.F.Kennedy.Intl.AP.744860_TMY3.epw | 116000 | 1 | 14 | 5816.4567 | 3908.909 | 5816.4567 | 3908.909 | 29.0823 | 19.5445 | 29.0823 | 19.5445 | Mass | 0.41137 | IEAD | 4.7239 | 1.0514 | 0.53996 | 3.3333 | 1.0521 | 0.35537 | 0.30787 | 106 | 5 | 2 | Gas | SingleSpeedDX | 0.43911 | No | No
cbecs5160 | Retail | 2001 | 4A | USA_NY_New.York-John.F.Kennedy.Intl.AP.744860_TMY3.epw | 134000 | 1 | 14 | 6251.4664 | 4201.2543 | 6251.4664 | 4201.2543 | 31.2573 | 21.0063 | 31.2573 | 21.0063 | Mass | 0.41137 | IEAD | 4.7239 | 1.0514 | 0.53996 | 3.3333 | 1.0521 | 0.36274 | 0.30787 | 105 | 5 | 2 | Gas | SingleSpeedDX | 0.43911 | No | No
cbecs5161 | Office | 1946 | 2A | USA_FL_Tampa-MacDill.AFB.747880_TMY3.epw | 1200 | 1 | 11 | 483.1993 | 300.4971 | 483.1993 | 300.4971 | 2.416 | 1.5025 | 2.416 | 1.5025 | Mass | 2.6489 | Attic and Other | 1.2229 | 0.34455 | 0.31025 | 1.6667 | 1.4788 | 0.8369 | 0.79757 | 50 | 5 | 2 | Gas | SingleSpeedDX | 0.58419 | Yes | No
cbecs5162 | Office | 1932 | 3A | USA_GA_Atlanta-Hartsfield.Jackson.Intl.AP.722190_TMY3.epw | 450000 | 12 | 9 | 32480.899 | 13466.376 | 32480.899 | 13466.376 | 1624.045 | 673.3188 | 1624.045 | 673.3188 | Mass | 0.83649 | IEAD | 4.1819 | 2.8069 | 0.54961 | 3.3333 | 1.4863 | 0.93057 | 0.79757 | 168 | 5 | 2 | HotWater | ChilledWater | 0.58419 | Yes | No
cbecs5163 | School/university | 1950 | 4A | USA_NY_New.York-John.F.Kennedy.Intl.AP.744860_TMY3.epw | 55000 | 1 | 10 | 4070.1351 | 1351.3065 | 4070.1351 | 1351.3065 | 203.5068 | 67.5653 | 203.5068 | 67.5653 | Mass | 3.2011 | IEAD | 1.4111 | 1.1915 | 0.99093 | 21.5455 | 1.0685 | 0.21337 | 0.57579 | 45 | 5 | 0 | Gas | SingleSpeedDX | 0.10983 | Yes | No
cbecs5164 | Museum | 1974 | 3C | USA_CA_San.Deigo-Brown.Field.Muni.AP.722904_TMY3.epw | 38000 | 2 | 45 | 12405.6439 | 12405.6439 | 12405.6439 | 12405.6439 | 62.0282 | 62.0282 | 62.0282 | 62.0282 | Mass | 3.4185 | IEAD | 0.34888 | 4.0353 | 0.35854 | 40 | 1.0467 | 0.55892 | 0.4337 | 40 | 5 | 2 | Gas | SingleSpeedDX | 0.27338 | Yes | No
cbecs5165 | Office | 1989 | 6B | USA_MT_Great.Falls.Intl.AP.727750_TMY3.epw | 49000 | 2 | 9 | 3572.7166 | 2221.8387 | 3572.7166 | 2221.8387 | 643.089 | 399.931 | 643.089 | 399.931 | Mass | 0.35739 | IEAD | 1.0336 | 0.7188 | 0.54221 | 4.0816 | 0.6948 | 0.88373 | 0.79757 | 65 | 5 | 2 | HotWater | ChilledWater | 0.58419 | Yes | No
cbecs5166 | Warehouse | 2001 | 3A | USA_GA_Atlanta-Hartsfield.Jackson.Intl.AP.722190_TMY3.epw | 136000 | 1 | 20 | 10555.1504 | 5153.882 | 10555.1504 | 5153.882 | 527.7575 | 257.6941 | 527.7575 | 257.6941 | Metal Building | 3.0203 | Metal Building | 3.0257 | 4.3432 | 0.068245 | 0.16912 | 0.958 | 0.18918 | 0.3085 | 48 | 5 | 0 | Gas | SingleSpeedDX | 0.50851 | No | No
cbecs5167 | Warehouse | 1968 | 3B | USA_TX_El.Paso.Intl.AP.722700_TMY3.epw | 12250 | 1 | 14 | 2715.8557 | 884.0676 | 2715.8557 | 884.0676 | 13.5793 | 4.4203 | 13.5793 | 4.4203 | Mass | 3.4475 | IEAD | 3.3191 | 4.256 | 0.71425 | 2.0408 | 0.93541 | 0.24414 | 0.3085 | 84 | 5 | 2 | Electric | SingleSpeedDX | 0.50851 | Yes | No
cbecs5168 | Hospital | 1978 | 5A | USA_NY_Buffalo.Niagara.Intl.AP.725280_TMY3.epw | 700000 | 13 | 14 | 61055.0899 | 29212.9617 | 61055.0899 | 29212.9617 | 10989.9162 | 5258.3331 | 10989.9162 | 5258.3331 | Mass | 1.0508 | IEAD | 2.3452 | 0.23143 | 0.115 | 12.5657 | 1.4125 | 0.98778 | 0.96302 | 168 | 5 | 2 | HotWater | ChilledWater | 0.37943 | No | No
cbecs5169 | School/university | 1973 | 4A | USA_NY_New.York-John.F.Kennedy.Intl.AP.744860_TMY3.epw | 100000 | 1 | 9 | 4032.9642 | 2008.4483 | 4032.9642 | 2008.4483 | 725.9336 | 361.5207 | 725.9336 | 361.5207 | Mass | 0.57634 | IEAD | 0.071483 | 4.873 | 0.40727 | 4.78 | 1.4614 | 0.18496 | 0.57579 | 10 | 5 | 0 | Gas | SingleSpeedDX | 0.10983 | Yes | No
cbecs5170 | Office | 1959 | 3B | USA_TX_El.Paso.Intl.AP.722700_TMY3.epw | 7000 | 1 | 9 | 954.8487 | 593.8114 | 954.8487 | 593.8114 | 47.7424 | 29.6906 | 47.7424 | 29.6906 | Mass | 4.3058 | IEAD | 1.7795 | 0.3817 | 0.78834 | 1.7143 | 1.4788 | 0.97188 | 0.79757 | 48 | 5 | 0 | Gas | SingleSpeedDX | 0.58419 | No | No
cbecs5171 | Warehouse | 1979 | 3A | USA_GA_Atlanta-Hartsfield.Jackson.Intl.AP.722190_TMY3.epw | 2000 | 1 | 18 | 1152 | 562.5 | 1152 | 562.5 | 5.76 | 2.8125 | 5.76 | 2.8125 | Metal Building | 2.932 | Metal Building | 2.5317 | 3.7279 | 0.45265 | 0 | 0.5558 | 0.18587 | 0.3085 | 1 | 3 | 0 | None | None | 0.50851 | No | No
cbecs5172 | Religious building | 1980 | 1A | USA_HI_Honolulu.Intl.AP.911820_TMY3.epw | 3000 | 1 | 12 | 816.7056 | 528.9544 | 816.7056 | 528.9544 | 40.8353 | 26.4477 | 40.8353 | 26.4477 | Wood Framed | 1.687 | Metal Building | 2.6451 | 0.52286 | 0.6551 | 17 | 1.4273 | 0.228 | 0.84719 | 1 | 3 | 2 | Gas | SingleSpeedDX | 0.45113 | No | No
cbecs5173 | Hospital | 1978 | 5A | USA_NY_Buffalo.Niagara.Intl.AP.725280_TMY3.epw | 89000 | 2 | 8 | 4364.3355 | 2610.2485 | 4364.3355 | 2610.2485 | 785.5804 | 469.8447 | 785.5804 | 469.8447 | Mass | 1.0508 | IEAD | 2.3452 | 0.23143 | 0.115 | 2.0449 | 1.4125 | 0.87657 | 0.96302 | 168 | 5 | 2 | Gas | ChilledWater | 0.37943 | Yes | No
cbecs5174 | Retail | 1989 | 4B | USA_NM_Albuquerque.Intl.Sunport.723650_TMY3.epw | 186000 | 1 | 12 | 6313.0493 | 4242.6407 | 6313.0493 | 4242.6407 | 2398.9588 | 1612.2035 | 2398.9588 | 1612.2035 | Mass | 1.6119 | IEAD | 2.8637 | 3.2899 | 0.39778 | 5 | 0.77213 | 0.49146 | 0.30787 | 70 | 5 | 2 | Gas | SingleSpeedDX | 0.43911 | Yes | No
cbecs5175 | Workshop | 1970 | 5A | USA_NY_Buffalo.Niagara.Intl.AP.725280_TMY3.epw | 40000 | 1 | 20 | 6304.2843 | 2537.9566 | 6304.2843 | 2537.9566 | 315.2142 | 126.8978 | 315.2142 | 126.8978 | Metal Building | 0.90475 | Metal Building | 0.71915 | 0.23143 | 0.115 | 0.35 | 0.65995 | 0.55964 | 0.70812 | 54 | 5 | 2 | Electric | SingleSpeedDX | 0.50475 | Yes | No
cbecs5176 | Health-care clinic | 1932 | 4A | USA_NY_New.York-John.F.Kennedy.Intl.AP.744860_TMY3.epw | 9000 | 1 | 8 | 1093.5154 | 526.7415 | 1093.5154 | 526.7415 | 54.6758 | 26.3371 | 54.6758 | 26.3371 | Mass | 2.6827 | IEAD | 4.793 | 1.8902 | 0.17288 | 5 | 1.4313 | 0.92601 | 0.32538 | 60 | 5 | 0 | Gas | SingleSpeedDX | 0.62117 | No | No
cbecs5177 | Hospital | 1910 | 4A | USA_NY_New.York-John.F.Kennedy.Intl.AP.744860_TMY3.epw | 800000 | 6 | 12 | 38007.9992 | 18185.6455 | 38007.9992 | 18185.6455 | 19003.9996 | 9092.8228 | 19003.9996 | 9092.8228 | Mass | 0.42585 | IEAD | 1.5501 | 0.0017826 | 0.92819 | 10.995 | 1.0883 | 0.8281 | 0.96302 | 168 | 5 | 2 | HotWater | ChilledWater | 0.37943 | Yes | No
cbecs5178 | Retail | 2011 | 5A | USA_NY_Buffalo.Niagara.Intl.AP.725280_TMY3.epw | 9500 | 1 | 15 | 1783.4237 | 1198.5374 | 1783.4237 | 1198.5374 | 89.1712 | 59.9269 | 89.1712 | 59.9269 | Metal Building | 1.4249 | Metal Building | 4.1351 | 4.2585 | 0.76733 | 3.3333 | 0.75946 | 0.52125 | 0.30787 | 120 | 5 | 2 | Gas | SingleSpeedDX | 0.43911 | No | Yes
cbecs5179 | Dining: Cafeteria/fast food | 2009 | 5A | USA_NY_Buffalo.Niagara.Intl.AP.725280_TMY3.epw | 2250 | 1 | 8 | 465.3773 | 309.4264 | 465.3773 | 309.4264 | 2.3269 | 1.5471 | 2.3269 | 1.5471 | Mass | 1.7189 | Metal Building | 4.1351 | 1.8434 | 0.075439 | 2.6667 | 0.85249 | 0.95828 | 0.47506 | 6 | 3 | 0 | Electric | None | 0.73547 | No | No
cbecs5180 | School/university | 2001 | 5A | USA_NY_Buffalo.Niagara.Intl.AP.725280_TMY3.epw | 3000 | 1 | 25 | 1940.3608 | 966.3151 | 1940.3608 | 966.3151 | 9.7018 | 4.8316 | 9.7018 | 4.8316 | Metal Building | 1.1521 | Metal Building | 0.075935 | 3.9835 | 0.69018 | 6.6667 | 1.2448 | 0.21825 | 0.57579 | 40 | 5 | 0 | Gas | SingleSpeedDX | 0.10983 | No | No
cbecs5181 | Office | 1975 | 4A | USA_NY_New.York-John.F.Kennedy.Intl.AP.744860_TMY3.epw | 300000 | 7 | 9 | 16538.4643 | 10285.1146 | 16538.4643 | 10285.1146 | 10419.2325 | 6479.6222 | 10419.2325 | 6479.6222 | Mass | 0.57634 | IEAD | 0.071483 | 4.3425 | 0.1605 | 1.8333 | 1.2749 | 0.87848 | 0.79757 | 55 | 5 | 2 | HotWater | ChilledWater | 0.58419 | No | No
cbecs5182 | Office | 1987 | 4A | USA_NY_New.York-John.F.Kennedy.Intl.AP.744860_TMY3.epw | 300000 | 3 | 18 | 21653.9327 | 13466.376 | 21653.9327 | 13466.376 | 3897.7079 | 2423.9477 | 3897.7079 | 2423.9477 | Mass | 1.6119 | IEAD | 2.8637 | 3.2899 | 0.39778 | 3.3333 | 0.6948 | 4.9845 | 0.79757 | 168 | 5 | 2 | Gas | ChilledWater | 0.58419 | Yes | No
cbecs5183 | Warehouse | 1983 | 2A | USA_FL_Tampa-MacDill.AFB.747880_TMY3.epw | 84000 | 1 | 20 | 9274.4811 | 3622.8442 | 9274.4811 | 3622.8442 | 463.7241 | 181.1422 | 463.7241 | 181.1422 | Mass | 1.9635 | IEAD | 3.6338 | 1.8928 | 0.43715 | 0.53571 | 1.2786 | 0.20543 | 0.3085 | 48 | 5 | 2 | Gas | SingleSpeedDX | 0.50851 | No | No
cbecs5184 | Office | 1989 | 2A | USA_FL_Tampa-MacDill.AFB.747880_TMY3.epw | 325000 | 2 | 10 | 11430.2231 | 5686.6782 | 11430.2231 | 5686.6782 | 4343.4848 | 2160.9377 | 4343.4848 | 2160.9377 | Mass | 1.9635 | IEAD | 3.6338 | 3.7001 | 0.27036 | 1.3077 | 0.6948 | 0.85465 | 0.79757 | 98 | 5 | 2 | Gas | SingleSpeedDX | 0.58419 | Yes | No
cbecs5185 | Dining: Cafeteria/fast food | 1971 | 3B | USA_TX_El.Paso.Intl.AP.722700_TMY3.epw | 14000 | 1 | 10 | 1451.0686 | 964.8062 | 1451.0686 | 964.8062 | 7.2553 | 4.824 | 7.2553 | 4.824 | Mass | 3.4185 | Attic and Other | 3.2413 | 3.7291 | 0.13713 | 7.5 | 1.4507 | 0.98398 | 0.47506 | 168 | 5 | 2 | Gas | SingleSpeedDX | 0.73547 | No | No
cbecs5186 | Retail | 1968 | 3B | USA_TX_El.Paso.Intl.AP.722700_TMY3.epw | 10250 | 1 | 9 | 1361.2928 | 609.8982 | 1361.2928 | 609.8982 | 857.6144 | 384.2359 | 857.6144 | 384.2359 | Mass | 3.4475 | IEAD | 3.3191 | 4.4205 | 0.2072 | 5 | 1.0882 | 0.50377 | 0.30787 | 70 | 5 | 2 | Gas | SingleSpeedDX | 0.43911 | Yes | No
cbecs5187 | Warehouse | 2005 | 3B | USA_TX_El.Paso.Intl.AP.722700_TMY3.epw | 54000 | 1 | 40 | 16291.7402 | 5303.3009 | 16291.7402 | 5303.3009 | 81.4587 | 26.5165 | 81.4587 | 26.5165 | Mass | 0.89066 | Attic and Other | 2.5594 | 4.741 | 0.99298 | 0.16667 | 0.89408 | 0.18792 | 0.3085 | 70 | 5 | 0 | None | SingleSpeedDX | 0.50851 | No | No
cbecs5188 | Retail | 1990 | 5A | USA_NY_Buffalo.Niagara.Intl.AP.725280_TMY3.epw | 28000 | 1 | 20 | 4564.2086 | 2453.8756 | 4564.2086 | 2453.8756 | 2282.1043 | 1226.9378 | 2282.1043 | 1226.9378 | Metal Building | 0.72676 | Metal Building | 1.2199 | 0.71959 | 0.75006 | 3.3333 | 1.3365 | 0.35944 | 0.30787 | 50 | 5 | 2 | Electric | SingleSpeedDX | 0.43911 | No | No
cbecs5189 | Dining: Bar lounge/leisure | 2006 | 3B | USA_TX_El.Paso.Intl.AP.722700_TMY3.epw | 4150 | 1 | 12 | 773.0459 | 773.0459 | 773.0459 | 773.0459 | 293.7575 | 293.7575 | 293.7575 | 293.7575 | Mass | 0.89066 | IEAD | 0.43433 | 0.08142 | 0.63379 | 5.3012 | 0.52752 | 0.98325 | 0.20961 | 168 | 5 | 2 | Gas | SingleSpeedDX | 0.86926 | No | No
cbecs5190 | Office | 1980 | 3A | USA_GA_Atlanta-Hartsfield.Jackson.Intl.AP.722190_TMY3.epw | 10750 | 1 | 14 | 1451.5509 | 1451.5509 | 1451.5509 | 1451.5509 | 1277.3648 | 1277.3648 | 1277.3648 | 1277.3648 | Mass | 1.8939 | Attic and Other | 4.4203 | 3.6154 | 0.38788 | 4.186 | 0.6948 | 0.90633 | 0.79757 | 50 | 5 | 0 | Gas | SingleSpeedDX | 0.58419 | Yes | No
cbecs5191 | Hospital | 1972 | 5A | USA_NY_Buffalo.Niagara.Intl.AP.725280_TMY3.epw | 330000 | 7 | 9 | 21662.684 | 8637.4338 | 21662.684 | 8637.4338 | 8231.8199 | 3282.2249 | 8231.8199 | 3282.2249 | Mass | 1.0508 | IEAD | 2.3452 | 4.9899 | 0.58106 | 1.3939 | 1.4125 | 0.79307 | 0.96302 | 168 | 5 | 2 | HotWater | ChilledWater | 0.37943 | No | No
cbecs5192 | Fire station | 1981 | 3A | USA_GA_Atlanta-Hartsfield.Jackson.Intl.AP.722190_TMY3.epw | 11750 | 1 | 12 | 1300.769 | 1300.769 | 1300.769 | 1300.769 | 65.0385 | 65.0385 | 65.0385 | 65.0385 | Mass | 1.8939 | IEAD | 3.371 | 3.6154 | 0.38788 | 1.0213 | 0.94708 | 1.1712 | 0.12827 | 168 | 5 | 2 | Electric | SingleSpeedDX | 0.9528 | Yes | No
cbecs5193 | Office | 1978 | 3B | USA_TX_El.Paso.Intl.AP.722700_TMY3.epw | 41500 | 4 | 8 | 4133.206 | 2570.4018 | 4133.206 | 2570.4018 | 743.9771 | 462.6723 | 743.9771 | 462.6723 | Wood Framed | 4.7189 | Attic and Other | 3.2413 | 3.7279 | 0.45265 | 1.9277 | 1.2749 | 1.0105 | 0.79757 | 60 | 5 | 0 | HotWater | ChilledWater | 0.58419 | Yes | No
cbecs5194 | School/university | 1950 | 3A | USA_GA_Atlanta-Hartsfield.Jackson.Intl.AP.722190_TMY3.epw | 100000 | 3 | 10 | 7761.4432 | 3865.2605 | 7761.4432 | 3865.2605 | 1397.0598 | 695.7469 | 1397.0598 | 695.7469 | Mass | 4.3058 | IEAD | 1.7795 | 0.3817 | 0.78834 | 4.4 | 1.0685 | 0.2002 | 0.57579 | 40 | 5 | 0 | Gas | SingleSpeedDX | 0.10983 | Yes | No
cbecs5195 | Retail | 1978 | 3B | USA_TX_El.Paso.Intl.AP.722700_TMY3.epw | 1500000 | 2 | 12 | 25353.8163 | 17038.855 | 25353.8163 | 17038.855 | 1267.6908 | 851.9428 | 1267.6908 | 851.9428 | Mass | 3.4185 | IEAD | 0.34888 | 3.7279 | 0.45265 | 5 | 1.2125 | 0.48819 | 0.30787 | 80 | 5 | 2 | None | SingleSpeedDX | 0.43911 | No | No
cbecs5196 | School/university | 1974 | 6B | USA_MT_Great.Falls.Intl.AP.727750_TMY3.epw | 4800 | 2 | 9 | 1249.5682 | 622.2949 | 1249.5682 | 622.2949 | 62.4784 | 31.1147 | 62.4784 | 31.1147 | Wood Framed | 1.7025 | Attic and Other | 1.5201 | 0.19301 | 0.055871 | 9.8958 | 1.4614 | 0.21271 | 0.57579 | 40 | 5 | 0 | HotWater | None | 0.10983 | No | No
cbecs5197 | Office | 1998 | 2B | USA_AZ_Tucson-Davis-Monthan.AFB.722745_TMY3.epw | 3000 | 2 | 10 | 774.5967 | 774.5967 | 774.5967 | 774.5967 | 3.873 | 3.873 | 3.873 | 3.873 | Mass | 3.1991 | Attic and Other | 1.096 | 0.76366 | 0.87194 | 1 | 1.3911 | 0.83504 | 0.79757 | 168 | 5 | 2 | HotWater | SingleSpeedDX | 0.58419 | No | No
cbecs5198 | Dining: Cafeteria/fast food | 1972 | 4A | USA_NY_New.York-John.F.Kennedy.Intl.AP.744860_TMY3.epw | 6000 | 1 | 9 | 854.9526 | 568.4525 | 854.9526 | 568.4525 | 42.7476 | 28.4226 | 42.7476 | 28.4226 | Mass | 0.57634 | IEAD | 0.071483 | 4.873 | 0.40727 | 37.3333 | 1.4507 | 0.98436 | 0.47506 | 72 | 5 | 2 | Gas | SingleSpeedDX | 0.73547 | Yes | No
cbecs5199 | Hospital | 2000 | 3B | USA_TX_El.Paso.Intl.AP.722700_TMY3.epw | 148000 | 4 | 8 | 7959.1919 | 4760.2822 | 7959.1919 | 4760.2822 | 397.9596 | 238.0141 | 397.9596 | 238.0141 | Wood Framed | 2.153 | IEAD | 4.4831 | 0.13581 | 0.97512 | 2.5 | 0.72888 | 0.89248 | 0.96302 | 168 | 5 | 2 | Gas | ChilledWater | 0.37943 | No | No
cbecs5200 | Library | 1995 | 5A | USA_NY_Buffalo.Niagara.Intl.AP.725280_TMY3.epw | 1500 | 1 | 8 | 379.9789 | 252.6456 | 379.9789 | 252.6456 | 1.8999 | 1.2632 | 1.8999 | 1.2632 | Wood Framed | 0.56132 | Attic and Other | 0.84348 | 0.92369 | 0.31202 | 16.6667 | 1.3653 | 0.56351 | 0.81944 | 28 | 3 | 2 | Electric | None | 0.93056 | No | No
cbecs5201 | Office | 1932 | 4A | USA_NY_New.York-John.F.Kennedy.Intl.AP.744860_TMY3.epw | 1700 | 1 | 12 | 627.4061 | 390.1779 | 627.4061 | 390.1779 | 112.9331 | 70.232 | 112.9331 | 70.232 | Mass | 2.6827 | Attic and Other | 2.2924 | 1.8902 | 0.17288 | 0.58824 | 1.4863 | 0.78477 | 0.79757 | 30 | 5 | 0 | Electric | SingleSpeedDX | 0.58419 | No | No
cbecs5202 | School/university | 1987 | 3A | USA_GA_Atlanta-Hartsfield.Jackson.Intl.AP.722190_TMY3.epw | 17250 | 1 | 9 | 1675.0158 | 834.1712 | 1675.0158 | 834.1712 | 83.7508 | 41.7086 | 83.7508 | 41.7086 | Metal Building | 4.5401 | Metal Building | 2.5218 | 3.6154 | 0.38788 | 8.2609 | 0.91928 | 0.20608 | 0.57579 | 40 | 5 | 0 | Gas | SingleSpeedDX | 0.10983 | Yes | No
cbecs5203 | Workshop | 1910 | 3B | USA_TX_El.Paso.Intl.AP.722700_TMY3.epw | 7000 | 1 | 9 | 968.9954 | 585.1421 | 968.9954 | 585.1421 | 174.4192 | 105.3256 | 174.4192 | 105.3256 | Mass | 1.871 | Attic and Other | 2.5402 | 4.1773 | 0.52946 | 0.42857 | 0.80379 | 0.56301 | 0.70812 | 46 | 5 | 2 | None | None | 0.50475 | No | No
cbecs5204 | Retail | 1986 | 3A | USA_GA_Atlanta-Hartsfield.Jackson.Intl.AP.722190_TMY3.epw | 300000 | 1 | 18 | 14729.2362 | 6599.1202 | 14729.2362 | 6599.1202 | 2651.2625 | 1187.8416 | 2651.2625 | 1187.8416 | Mass | 1.8939 | IEAD | 3.371 | 0.17203 | 0.92252 | 5 | 0.77213 | 0.49454 | 0.30787 | 70 | 5 | 2 | Gas | SingleSpeedDX | 0.43911 | No | Yes
cbecs5205 | Retail | 1910 | 5A | USA_NY_Buffalo.Niagara.Intl.AP.725280_TMY3.epw | 4450 | 3 | 10 | 1575.7855 | 847.1965 | 1575.7855 | 847.1965 | 787.8928 | 423.5983 | 787.8928 | 423.5983 | Mass | 2.1142 | IEAD | 2.2595 | 3.4625 | 0.68435 | 3.3333 | 1.4725 | 0.41018 | 0.30787 | 35 | 5 | 2 | HotWater | None | 0.43911 | No | No
cbecs5206 | Workshop | 1963 | 1A | USA_HI_Honolulu.Intl.AP.911820_TMY3.epw | 1900 | 1 | 12 | 673.1134 | 406.4694 | 673.1134 | 406.4694 | 33.6557 | 20.3235 | 33.6557 | 20.3235 | Mass | 2.0078 | Metal Building | 1.105 | 3.1097 | 0.80248 | 2.1053 | 1.3544 | 0.56814 | 0.70812 | 40 | 5 | 0 | None | SingleSpeedDX | 0.50475 | No | No
cbecs5207 | Fire station | 2012 | 3B | USA_TX_El.Paso.Intl.AP.722700_TMY3.epw | 9400 | 1 | 8 | 943.5931 | 637.5629 | 943.5931 | 637.5629 | 47.1797 | 31.8781 | 47.1797 | 31.8781 | Mass | 0.046594 | Attic and Other | 2.5851 | 2.7743 | 0.2061 | 0.31915 | 1.3979 | 1.1374 | 0.12827 | 168 | 5 | 2 | Gas | None | 0.9528 | No | No
cbecs5208 | Hospital | 1995 | 4A | USA_NY_New.York-John.F.Kennedy.Intl.AP.744860_TMY3.epw | 90000 | 2 | 10 | 4837.3546 | 3721.042 | 4837.3546 | 3721.042 | 870.7238 | 669.7876 | 870.7238 | 669.7876 | Mass | 4.0381 | Attic and Other | 3.52 | 3.7142 | 0.49098 | 5 | 1.2985 | 1.1603 | 0.96302 | 168 | 5 | 2 | HotWater | SingleSpeedDX | 0.37943 | No | No
cbecs5209 | Office | 1960 | 5A | USA_NY_Buffalo.Niagara.Intl.AP.725280_TMY3.epw | 10750 | 2 | 10 | 2078.8218 | 1034.2397 | 2078.8218 | 1034.2397 | 1039.4109 | 517.1198 | 1039.4109 | 517.1198 | Mass | 1.4061 | IEAD | 2.3418 | 2.6592 | 0.29949 | 1.0233 | 0.57837 | 0.88255 | 0.79757 | 50 | 5 | 0 | Gas | SingleSpeedDX | 0.58419 | No | No
cbecs5210 | Workshop | 1972 | 2A | USA_FL_Tampa-MacDill.AFB.747880_TMY3.epw | 5000 | 2 | 10 | 1286.8566 | 777.0873 | 1286.8566 | 777.0873 | 489.0055 | 295.2932 | 489.0055 | 295.2932 | Mass | 2.2613 | Attic and Other | 0.19597 | 4.4514 | 0.34597 | 2 | 0.65995 | 0.64786 | 0.70812 | 168 | 5 | 2 | Gas | SingleSpeedDX | 0.50475 | Yes | No
cbecs5211 | Warehouse | 2010 | 3B | USA_TX_El.Paso.Intl.AP.722700_TMY3.epw | 20000 | 1 | 9 | 1821.4719 | 889.3906 | 1821.4719 | 889.3906 | 9.1074 | 4.447 | 9.1074 | 4.447 | Metal Building | 1.8348 | Metal Building | 4.151 | 2.7743 | 0.2061 | 0.45 | 0.60336 | 0.21108 | 0.3085 | 60 | 5 | 0 | SingleSpeedDXHeatPumpWaterSource | SingleSpeedDX | 0.50851 | No | No
cbecs5212 | Warehouse | 2000 | 3B | USA_TX_El.Paso.Intl.AP.722700_TMY3.epw | 8800 | 2 | 36 | 6834.7685 | 3337.2893 | 6834.7685 | 3337.2893 | 341.7384 | 166.8645 | 341.7384 | 166.8645 | Mass | 0.59734 | IEAD | 4.4831 | 1.8406 | 0.76336 | 1.25 | 0.958 | 0.2368 | 0.3085 | 45 | 5 | 0 | Gas | SingleSpeedDX | 0.50851 | No | No
cbecs5213 | Office | 1995 | 3A | USA_GA_Atlanta-Hartsfield.Jackson.Intl.AP.722190_TMY3.epw | 500001 | 13 | 9 | 32531.0178 | 16184.586 | 32531.0178 | 16184.586 | 16265.5089 | 8092.293 | 16265.5089 | 8092.293 | Mass | 3.2988 | IEAD | 2.005 | 1.5326 | 0.129 | 0.8 | 1.3911 | 0.84342 | 0.79757 | 55 | 5 | 0 | HotWater | ChilledWater | 0.58419 | No | No
cbecs5214 | Retail | 1986 | 2A | USA_FL_Tampa-MacDill.AFB.747880_TMY3.epw | 71000 | 1 | 24 | 7800.8492 | 5242.5062 | 7800.8492 | 5242.5062 | 390.0425 | 262.1253 | 390.0425 | 262.1253 | Mass | 1.9635 | IEAD | 3.6338 | 0.35679 | 0.43293 | 5 | 0.77213 | 0.50956 | 0.30787 | 126 | 5 | 2 | Gas | SingleSpeedDX | 0.43911 | Yes | Yes
cbecs5215 | Retail | 1952 | 4B | USA_NM_Albuquerque.Intl.Sunport.723650_TMY3.epw | 12250 | 1 | 12 | 1620.1333 | 1088.7993 | 1620.1333 | 1088.7993 | 8.1007 | 5.444 | 8.1007 | 5.444 | Metal Building | 4.4181 | Attic and Other | 4.9058 | 1.1915 | 0.99093 | 3.3333 | 0.84278 | 0.39195 | 0.30787 | 64 | 5 | 2 | Gas | SingleSpeedDX | 0.43911 | No | No
cbecs5216 | Hotel/Motel | 2007 | 5A | USA_NY_Buffalo.Niagara.Intl.AP.725280_TMY3.epw | 42000 | 3 | 10 | 5434.5561 | 2318.4966 | 5434.5561 | 2318.4966 | 978.2201 | 417.3294 | 978.2201 | 417.3294 | Wood Framed | 3.4581 | Attic and Other | 3.9611 | 0.21548 | 0.08127 | 5 | 1.2789 | 0.36 | 0.079087 | 168 | 5 | 2 | Electric | SingleSpeedDX | 0.087495 | No | No
cbecs5217 | School/university | 1956 | 3B | USA_TX_El.Paso.Intl.AP.722700_TMY3.epw | 200001 | 4 | 10 | 15522.9251 | 5153.6936 | 15522.9251 | 5153.6936 | 77.6146 | 25.7685 | 77.6146 | 25.7685 | Mass | 4.3058 | Attic and Other | 4.3678 | 3.748 | 0.056946 | 5 | 1.0685 | 0.28333 | 0.57579 | 40 | 5 | 0 | Gas | SingleSpeedDX | 0.10983 | Yes | No
cbecs5218 | Hotel/Motel | 1981 | 2A | USA_FL_Tampa-MacDill.AFB.747880_TMY3.epw | 1400 | 1 | 8 | 458.282 | 195.5128 | 458.282 | 195.5128 | 22.9141 | 9.7756 | 22.9141 | 9.7756 | Mass | 1.9635 | IEAD | 3.6338 | 3.7001 | 0.27036 | 5 | 0.71481 | 0.2974 | 0.079087 | 168 | 5 | 2 | SingleSpeedDXHeatPumpAirSource | SingleSpeedDX | 0.087495 | Yes | No
cbecs5219 | Office | 1997 | 3A | USA_GA_Atlanta-Hartsfield.Jackson.Intl.AP.722190_TMY3.epw | 2500 | 1 | 9 | 570.6312 | 354.8702 | 570.6312 | 354.8702 | 102.7136 | 63.8766 | 102.7136 | 63.8766 | Mass | 3.2988 | Attic and Other | 1.0185 | 4.7996 | 0.47088 | 1.2 | 1.3911 | 0.879 | 0.79757 | 51 | 5 | 2 | SingleSpeedDXHeatPumpWaterSource | SingleSpeedDX | 0.58419 | No | No
cbecs5220 | Office | 1992 | 4A | USA_NY_New.York-John.F.Kennedy.Intl.AP.744860_TMY3.epw | 1400000 | 8 | 9 | 46777.8409 | 19393.7981 | 46777.8409 | 19393.7981 | 29470.0398 | 12218.0928 | 29470.0398 | 12218.0928 | Mass | 4.0381 | IEAD | 0.45947 | 3.7142 | 0.49098 | 1.0714 | 1.3911 | 0.82311 | 0.79757 | 168 | 5 | 2 | Gas | ChilledWater | 0.58419 | No | No
cbecs5221 | School/university | 1994 | 4A | USA_NY_New.York-John.F.Kennedy.Intl.AP.744860_TMY3.epw | 74000 | 2 | 9 | 6008.9813 | 1995.0137 | 6008.9813 | 1995.0137 | 1081.6166 | 359.1025 | 1081.6166 | 359.1025 | Mass | 4.0381 | Metal Building | 4.529 | 3.7142 | 0.49098 | 5.0405 | 1.3201 | 0.20135 | 0.57579 | 60 | 5 | 0 | Gas | SingleSpeedDX | 0.10983 | No | No
cbecs5222 | Warehouse | 1932 | 3A | USA_GA_Atlanta-Hartsfield.Jackson.Intl.AP.722190_TMY3.epw | 7000 | 1 | 10 | 1197.3304 | 584.634 | 1197.3304 | 584.634 | 59.8665 | 29.2317 | 59.8665 | 29.2317 | Mass | 0.83649 | IEAD | 4.1819 | 3.3239 | 0.77025 | 1.4286 | 0.74763 | 0.24084 | 0.3085 | 40 | 5 | 0 | Gas | SingleSpeedDX | 0.50851 | Yes | No
cbecs5223 | Warehouse | 2007 | 4A | USA_NY_New.York-John.F.Kennedy.Intl.AP.744860_TMY3.epw | 90000 | 1 | 32 | 14747.7998 | 6249.0677 | 14747.7998 | 6249.0677 | 73.739 | 31.2453 | 73.739 | 31.2453 | Metal Building | 0.33923 | Metal Building | 4.486 | 3.0781 | 0.045375 | 0.022222 | 0.89408 | 0.094354 | 0.3085 | 40 | 5 | 2 | None | None | 0.50851 | No | No
cbecs5224 | Museum | 1949 | 3A | USA_GA_Atlanta-Hartsfield.Jackson.Intl.AP.722190_TMY3.epw | 4950 | 1 | 10 | 862.8325 | 573.6919 | 862.8325 | 573.6919 | 43.1416 | 28.6846 | 43.1416 | 28.6846 | Mass | 4.3058 | IEAD | 1.7795 | 3.748 | 0.056946 | 10.7071 | 1.2586 | 0.64262 | 0.4337 | 50 | 5 | 2 | Gas | SingleSpeedDX | 0.27338 | No | No
cbecs5225 | Religious building | 1932 | 4A | USA_NY_New.York-John.F.Kennedy.Intl.AP.744860_TMY3.epw | 16000 | 1 | 48 | 9239.9688 | 3989.6238 | 9239.9688 | 3989.6238 | 1663.1944 | 718.1323 | 1663.1944 | 718.1323 | Mass | 2.6827 | Attic and Other | 2.2924 | 3.3116 | 0.77103 | 11.1875 | 0.63779 | 0.21933 | 0.84719 | 70 | 5 | 2 | HotWater | None | 0.45113 | No | No
cbecs5226 | Retail | 2012 | 4A | USA_NY_New.York-John.F.Kennedy.Intl.AP.744860_TMY3.epw | 9100 | 1 | 10 | 1425.1737 | 638.5187 | 1425.1737 | 638.5187 | 71.2587 | 31.9259 | 71.2587 | 31.9259 | Metal Building | 4.2957 | Metal Building | 0.90683 | 2.0929 | 0.88616 | 3.3333 | 0.75946 | 0.35862 | 0.30787 | 84 | 5 | 2 | SingleSpeedDXHeatPumpWaterSource | SingleSpeedDX | 0.43911 | No | No
cbecs5227 | Retail | 2009 | 3B | USA_TX_El.Paso.Intl.AP.722700_TMY3.epw | 9500 | 1 | 12 | 1426.7389 | 958.8299 | 1426.7389 | 958.8299 | 71.3369 | 47.9415 | 71.3369 | 47.9415 | Mass | 0.046594 | IEAD | 1.5547 | 2.4151 | 0.74137 | 5 | 0.75946 | 0.55491 | 0.30787 | 78 | 5 | 2 | Gas | SingleSpeedDX | 0.43911 | No | No
cbecs5228 | School/university | 2003 | 3B | USA_TX_El.Paso.Intl.AP.722700_TMY3.epw | 3850 | 1 | 12 | 1179.6372 | 469.975 | 1179.6372 | 469.975 | 589.8186 | 234.9875 | 589.8186 | 234.9875 | Mass | 0.59734 | IEAD | 4.4831 | 4.3432 | 0.068245 | 30.2597 | 1.2448 | 0.23039 | 0.57579 | 40 | 5 | 0 | Gas | SingleSpeedDX | 0.10983 | No | No
cbecs5229 | Retail | 1994 | 2B | USA_AZ_Tucson-Davis-Monthan.AFB.722745_TMY3.epw | 3050 | 1 | 16 | 883.6289 | 883.6289 | 883.6289 | 883.6289 | 159.0532 | 159.0532 | 159.0532 | 159.0532 | Mass | 3.1991 | IEAD | 3.2673 | 1.0615 | 0.54643 | 3.3333 | 1.3365 | 0.36184 | 0.30787 | 64 | 5 | 2 | HotWater | SingleSpeedDX | 0.43911 | No | No
cbecs5230 | Convention center | 1991 | 4C | USA_WA_Seattle-Tacoma.Intl.AP.727930_TMY3.epw | 1500 | 1 | 8 | 379.9789 | 252.6456 | 379.9789 | 252.6456 | 68.3962 | 45.4762 | 68.3962 | 45.4762 | Wood Framed | 3.0218 | Attic and Other | 3.52 | 3.7142 | 0.49098 | 16.6667 | 0.73969 | 0.5917 | 0.26583 | 59 | 5 | 2 | SingleSpeedDXHeatPumpAirSource | SingleSpeedDX | 0.45006 | No | No
cbecs5231 | Religious building | 1978 | 3C | USA_CA_San.Deigo-Brown.Field.Muni.AP.722904_TMY3.epw | 49000 | 2 | 10 | 4764.1159 | 2057.0448 | 4764.1159 | 2057.0448 | 857.5409 | 370.2681 | 857.5409 | 370.2681 | Mass | 3.4185 | IEAD | 0.34888 | 3.7279 | 0.45265 | 10.4082 | 0.526 | 0.24263 | 0.84719 | 64 | 5 | 2 | Gas | SingleSpeedDX | 0.45113 | Yes | No
cbecs5232 | Hospital | 1965 | 4A | USA_NY_New.York-John.F.Kennedy.Intl.AP.744860_TMY3.epw | 51000 | 4 | 8 | 4513.0212 | 2892.9623 | 4513.0212 | 2892.9623 | 812.3438 | 520.7332 | 812.3438 | 520.7332 | Mass | 3.8182 | IEAD | 4.0618 | 3.3067 | 0.087657 | 5 | 0.50147 | 1.1384 | 0.96302 | 168 | 5 | 2 | Electric | SingleSpeedDX | 0.37943 | Yes | No
cbecs5233 | Workshop | 1977 | 3A | USA_GA_Atlanta-Hartsfield.Jackson.Intl.AP.722190_TMY3.epw | 12000 | 1 | 10 | 1576.0711 | 761.387 | 1576.0711 | 761.387 | 283.6928 | 137.0497 | 283.6928 | 137.0497 | Wood Framed | 4.7189 | IEAD | 0.34888 | 4.0353 | 0.35854 | 0.33333 | 0.65995 | 0.60161 | 0.70812 | 55 | 5 | 2 | Electric | SingleSpeedDX | 0.50475 | No | No
cbecs5234 | Office | 1957 | 6A | USA_MN_Rochester.Intl.AP.726440_TMY3.epw | 39500 | 2 | 9 | 2529.6245 | 2529.6245 | 2529.6245 | 2529.6245 | 126.4812 | 126.4812 | 126.4812 | 126.4812 | Mass | 2.6992 | IEAD | 0.71255 | 3.0713 | 0.95466 | 0.63291 | 1.4788 | 0.81737 | 0.79757 | 50 | 5 | 0 | Gas | SingleSpeedDX | 0.58419 | Yes | No
cbecs5235 | Religious building | 1970 | 5A | USA_NY_Buffalo.Niagara.Intl.AP.725280_TMY3.epw | 11750 | 4 | 8 | 2639.4181 | 1139.6451 | 2639.4181 | 1139.6451 | 131.9709 | 56.9823 | 131.9709 | 56.9823 | Wood Framed | 4.8685 | Attic and Other | 1.4739 | 4.1865 | 0.080405 | 9.1064 | 0.526 | 0.29132 | 0.84719 | 50 | 5 | 2 | HotWater | SingleSpeedDX | 0.45113 | Yes | No
cbecs5236 | Performing arts theater | 1932 | 3A | USA_GA_Atlanta-Hartsfield.Jackson.Intl.AP.722190_TMY3.epw | 1000000 | 5 | 8 | 17888.5438 | 17888.5438 | 17888.5438 | 17888.5438 | 894.4272 | 894.4272 | 894.4272 | 894.4272 | Mass | 0.83649 | IEAD | 4.1819 | 2.8069 | 0.54961 | 0.5 | 0.57945 | 0.58953 | 0.3313 | 56 | 5 | 2 | HotWater | ChilledWater | 0.6798 | Yes | No
cbecs5237 | Retail | 1987 | 3A | USA_GA_Atlanta-Hartsfield.Jackson.Intl.AP.722190_TMY3.epw | 68000 | 1 | 12 | 4675.0127 | 2094.5398 | 4675.0127 | 2094.5398 | 233.7506 | 104.727 | 233.7506 | 104.727 | Mass | 1.8939 | IEAD | 3.371 | 0.17203 | 0.92252 | 5 | 0.77213 | 0.50829 | 0.30787 | 55 | 5 | 2 | Gas | SingleSpeedDX | 0.43911 | Yes | No
cbecs5238 | Workshop | 1932 | 4C | USA_WA_Seattle-Tacoma.Intl.AP.727930_TMY3.epw | 11500 | 1 | 15 | 2314.3304 | 1118.034 | 2314.3304 | 1118.034 | 1157.1652 | 559.017 | 1157.1652 | 559.017 | Mass | 2.6827 | Attic and Other | 2.2924 | 3.3116 | 0.77103 | 0.69565 | 1.3189 | 0.55815 | 0.70812 | 67 | 5 | 2 | None | None | 0.50475 | No | No
cbecs5239 | Workshop | 1960 | 5A | USA_NY_Buffalo.Niagara.Intl.AP.725280_TMY3.epw | 8000 | 2 | 12 | 1953.311 | 1179.5356 | 1953.311 | 1179.5356 | 97.6656 | 58.9768 | 97.6656 | 58.9768 | Mass | 1.4061 | IEAD | 2.3418 | 4.7572 | 0.097609 | 1.875 | 1.3544 | 0.58337 | 0.70812 | 50 | 5 | 0 | HotWater | SingleSpeedDX | 0.50475 | Yes | No
cbecs5240 | Office | 1977 | 3C | USA_CA_San.Deigo-Brown.Field.Muni.AP.722904_TMY3.epw | 425000 | 20 | 13 | 58862.8745 | 24404.1768 | 58862.8745 | 24404.1768 | 22367.8923 | 9273.5872 | 22367.8923 | 9273.5872 | Steel-Framed | 3.5331 | IEAD | 0.34888 | 1.2994 | 0.73241 | 2.5882 | 1.2749 | 0.90321 | 0.79757 | 50 | 5 | 0 | HotWater | ChilledWater | 0.58419 | Yes | No
cbecs5241 | NA | 1932 | 5A | USA_NY_Buffalo.Niagara.Intl.AP.725280_TMY3.epw | 7000 | 3 | 8 | 1159.3101 | 1159.3101 | 1159.3101 | 1159.3101 | 208.6758 | 208.6758 | 208.6758 | 208.6758 | Mass | 4.6843 | IEAD | 2.3135 | 3.3941 | 0.16876 | 5 | 1.3229 | 0.56691 | 0.43983 | 0 | 0 | 0 | HotWater | SingleSpeedDX | 0.14805 | Yes | No
cbecs5242 | Fire station | 1989 | 1A | USA_HI_Honolulu.Intl.AP.911820_TMY3.epw | 6000 | 1 | 30 | 2827.0126 | 1910.1436 | 2827.0126 | 1910.1436 | 14.1351 | 9.5507 | 14.1351 | 9.5507 | Metal Building | 2.66 | Metal Building | 2.6451 | 0.52286 | 0.6551 | 4.5 | 0.94708 | 1.1261 | 0.12827 | 168 | 5 | 2 | Gas | SingleSpeedDX | 0.9528 | Yes | No
cbecs5243 | Convention center | 2006 | 2A | USA_FL_Tampa-MacDill.AFB.747880_TMY3.epw | 4500 | 2 | 10 | 948.6833 | 948.6833 | 948.6833 | 948.6833 | 47.4342 | 47.4342 | 47.4342 | 47.4342 | Mass | 2.5178 | Attic and Other | 0.44533 | 1.099 | 0.91806 | 17.7778 | 1.2421 | 0.55958 | 0.26583 | 49 | 5 | 2 | Gas | SingleSpeedDX | 0.45006 | No | No
cbecs5244 | Office | 1976 | 2A | USA_FL_Tampa-MacDill.AFB.747880_TMY3.epw | 370000 | 20 | 9 | 24482.6469 | 24482.6469 | 24482.6469 | 24482.6469 | 21544.7293 | 21544.7293 | 21544.7293 | 21544.7293 | Steel-Framed | 0.86397 | IEAD | 3.2137 | 4.4514 | 0.34597 | 2.1622 | 1.2749 | 0.87568 | 0.79757 | 72 | 5 | 2 | Gas | ChilledWater | 0.58419 | No | No
cbecs5245 | Hospital | 1982 | 4A | USA_NY_New.York-John.F.Kennedy.Intl.AP.744860_TMY3.epw | 800000 | 13 | 8 | 33359.9041 | 19952.0957 | 33359.9041 | 19952.0957 | 12676.7635 | 7581.7964 | 12676.7635 | 7581.7964 | Mass | 1.6119 | IEAD | 2.8637 | 0.79619 | 0.20162 | 11.245 | 0.69109 | 0.851 | 0.96302 | 168 | 5 | 2 | HotWater | ChilledWater | 0.37943 | No | No
cbecs5246 | Hospital | 2001 | 5A | USA_NY_Buffalo.Niagara.Intl.AP.725280_TMY3.epw | 700000 | 5 | 14 | 37864.7593 | 18117.1097 | 37864.7593 | 18117.1097 | 18932.3797 | 9058.5549 | 18932.3797 | 9058.5549 | Mass | 0.43551 | IEAD | 4.701 | 0.318 | 0.091316 | 1.6286 | 0.72888 | 0.85447 | 0.96302 | 168 | 5 | 2 | HotWater | ChilledWater | 0.37943 | No | No
cbecs5247 | School/university | 1987 | 5A | USA_NY_Buffalo.Niagara.Intl.AP.725280_TMY3.epw | 23000 | 3 | 9 | 3350.0316 | 1668.3425 | 3350.0316 | 1668.3425 | 603.0057 | 300.3016 | 603.0057 | 300.3016 | Metal Building | 4.0691 | IEAD | 3.9974 | 1.9912 | 0.86316 | 9.3261 | 0.91928 | 0.30727 | 0.57579 | 40 | 5 | 0 | HotWater | SingleSpeedDX | 0.10983 | Yes | No
cbecs5248 | School/university | 1980 | 5A | USA_NY_Buffalo.Niagara.Intl.AP.725280_TMY3.epw | 138000 | 1 | 8 | 4211.2535 | 2097.2378 | 4211.2535 | 2097.2378 | 758.0256 | 377.5028 | 758.0256 | 377.5028 | Mass | 2.7393 | IEAD | 3.9974 | 1.9912 | 0.86316 | 5.8406 | 0.91928 | 0.19036 | 0.57579 | 50 | 5 | 0 | HotWater | SingleSpeedDX | 0.10983 | No | No
cbecs5249 | School/university | 1962 | 3A | USA_GA_Atlanta-Hartsfield.Jackson.Intl.AP.722190_TMY3.epw | 200000 | 2 | 10 | 10976.3382 | 3644.2026 | 10976.3382 | 3644.2026 | 548.8169 | 182.2101 | 548.8169 | 182.2101 | Mass | 3.4475 | Attic and Other | 3.9747 | 4.256 | 0.71425 | 8.125 | 1.2523 | 0.1825 | 0.57579 | 50 | 5 | 0 | Gas | SingleSpeedDX | 0.10983 | Yes | No
cbecs5250 | Office | 1950 | 4A | USA_NY_New.York-John.F.Kennedy.Intl.AP.744860_TMY3.epw | 1550 | 3 | 10 | 681.9091 | 681.9091 | 681.9091 | 681.9091 | 34.0955 | 34.0955 | 34.0955 | 34.0955 | Wood Framed | 0.87046 | Attic and Other | 4.9058 | 2.376 | 0.17052 | 2.5806 | 1.4788 | 1.1498 | 0.79757 | 50 | 5 | 0 | Gas | SingleSpeedDX | 0.58419 | Yes | No
cbecs5251 | Dining: Bar lounge/leisure | 1932 | 4A | USA_NY_New.York-John.F.Kennedy.Intl.AP.744860_TMY3.epw | 3600 | 1 | 12 | 987.2143 | 525.114 | 987.2143 | 525.114 | 493.6071 | 262.557 | 493.6071 | 262.557 | Mass | 2.6827 | IEAD | 4.793 | 3.3116 | 0.77103 | 13.8889 | 0.68813 | 0.94744 | 0.20961 | 12 | 3 | 2 | Gas | SingleSpeedDX | 0.86926 | Yes | No
cbecs5252 | Retail | 1975 | 5B | USA_CO_Denver-Aurora-Buckley.AFB.724695_TMY3.epw | 1300 | 1 | 10 | 360.5551 | 360.5551 | 360.5551 | 360.5551 | 18.0278 | 18.0278 | 18.0278 | 18.0278 | Mass | 1.0508 | Attic and Other | 1.4739 | 0.23143 | 0.115 | 3.3333 | 1.2125 | 0.58121 | 0.30787 | 84 | 5 | 2 | Electric | None | 0.43911 | No | No
cbecs5253 | Hotel/Motel | 1965 | 6B | USA_MT_Great.Falls.Intl.AP.727750_TMY3.epw | 16000 | 2 | 9 | 2464.883 | 1051.5712 | 2464.883 | 1051.5712 | 443.6789 | 189.2828 | 443.6789 | 189.2828 | Mass | 0.21522 | Attic and Other | 2.7956 | 4.3383 | 0.18014 | 5 | 0.81387 | 0.30263 | 0.079087 | 168 | 5 | 2 | HotWater | ChilledWater | 0.087495 | No | No
cbecs5254 | Office | 1964 | 3C | USA_CA_San.Deigo-Brown.Field.Muni.AP.722904_TMY3.epw | 1500000 | 20 | 9 | 62509.5193 | 38874.0792 | 62509.5193 | 38874.0792 | 39380.9971 | 24490.6699 | 39380.9971 | 24490.6699 | Steel-Framed | 2.164 | IEAD | 3.3191 | 4.256 | 0.71425 | 1.1667 | 0.57837 | 0.84671 | 0.79757 | 60 | 5 | 0 | HotWater | ChilledWater | 0.58419 | Yes | No
cbecs5255 | Hospital | 1994 | 4A | USA_NY_New.York-John.F.Kennedy.Intl.AP.744860_TMY3.epw | 600000 | 5 | 14 | 38401.875 | 15311.7524 | 38401.875 | 15311.7524 | 6912.3375 | 2756.1154 | 6912.3375 | 2756.1154 | Mass | 4.0381 | Attic and Other | 3.52 | 3.7142 | 0.49098 | 0.81667 | 1.2985 | 0.80849 | 0.96302 | 168 | 5 | 2 | HotWater | ChilledWater | 0.37943 | No | No
cbecs5256 | Health-care clinic | 1991 | 5A | USA_NY_Buffalo.Niagara.Intl.AP.725280_TMY3.epw | 295000 | 9 | 15 | 35215.7706 | 16963.2806 | 35215.7706 | 16963.2806 | 6338.8387 | 3053.3905 | 6338.8387 | 3053.3905 | Mass | 1.8526 | IEAD | 4.5364 | 0.71959 | 0.75006 | 5 | 0.65862 | 0.62695 | 0.32538 | 168 | 5 | 2 | HotWater | ChilledWater | 0.62117 | No | No
cbecs5257 | Office | 1972 | 5A | USA_NY_Buffalo.Niagara.Intl.AP.725280_TMY3.epw | 1500000 | 30 | 9 | 85594.6844 | 42584.4201 | 85594.6844 | 42584.4201 | 53924.6512 | 26828.1847 | 53924.6512 | 26828.1847 | Mass | 1.0508 | Attic and Other | 1.4739 | 4.9899 | 0.58106 | 1.3333 | 1.2749 | 0.85116 | 0.79757 | 168 | 5 | 2 | HotWater | ChilledWater | 0.58419 | No | No
cbecs5258 | Religious building | 1984 | 3B | USA_TX_El.Paso.Intl.AP.722700_TMY3.epw | 59000 | 2 | 11 | 3778.6241 | 3778.6241 | 3778.6241 | 3778.6241 | 680.1523 | 680.1523 | 680.1523 | 680.1523 | Mass | 1.8939 | IEAD | 3.371 | 2.8382 | 0.98442 | 8.7288 | 1.4273 | 0.24625 | 0.84719 | 51 | 5 | 2 | Gas | SingleSpeedDX | 0.45113 | Yes | No
cbecs5259 | Warehouse | 1997 | 6A | USA_MN_Rochester.Intl.AP.726440_TMY3.epw | 2700 | 1 | 8 | 728.5888 | 237.1708 | 728.5888 | 237.1708 | 3.6429 | 1.1859 | 3.6429 | 1.1859 | Metal Building | 1.2063 | Metal Building | 4.7035 | 1.2402 | 0.88325 | 0 | 0.79878 | 0.18587 | 0.3085 | 60 | 5 | 2 | None | None | 0.50851 | No | No
cbecs5260 | Hospital | 1975 | 4A | USA_NY_New.York-John.F.Kennedy.Intl.AP.744860_TMY3.epw | 1400000 | 10 | 16 | 77410.9036 | 46298.3873 | 77410.9036 | 46298.3873 | 3870.5452 | 2314.9194 | 3870.5452 | 2314.9194 | Mass | 0.57634 | IEAD | 0.071483 | 4.873 | 0.40727 | 7.8543 | 1.4125 | 2.1157 | 0.96302 | 168 | 5 | 2 | HotWater | ChilledWater | 0.37943 | Yes | No
cbecs5261 | Convention center | 1995 | 4A | USA_NY_New.York-John.F.Kennedy.Intl.AP.744860_TMY3.epw | 1300 | 1 | 8 | 353.7411 | 235.2002 | 353.7411 | 235.2002 | 1.7687 | 1.176 | 1.7687 | 1.176 | Metal Building | 4.1769 | Metal Building | 4.529 | 1.9369 | 0.87761 | 19.2308 | 0.73969 | 0.59837 | 0.26583 | 40 | 5 | 2 | SingleSpeedDXHeatPumpWaterSource | SingleSpeedDX | 0.45006 | No | No
cbecs5262 | Office | 1988 | 3B | USA_TX_El.Paso.Intl.AP.722700_TMY3.epw | 14500 | 1 | 9 | 1374.262 | 854.6405 | 1374.262 | 854.6405 | 522.2196 | 324.7634 | 522.2196 | 324.7634 | Mass | 1.8939 | IEAD | 3.371 | 2.8382 | 0.98442 | 1.3103 | 0.6948 | 0.8438 | 0.79757 | 40 | 5 | 0 | SingleSpeedDXHeatPumpWaterSource | SingleSpeedDX | 0.58419 | Yes | No
cbecs5263 | Dining: Cafeteria/fast food | 1999 | 3C | USA_CA_San.Deigo-Brown.Field.Muni.AP.722904_TMY3.epw | 20000 | 1 | 9 | 1560.9228 | 1037.8476 | 1560.9228 | 1037.8476 | 7.8046 | 5.1892 | 7.8046 | 5.1892 | Mass | 3.2988 | Attic and Other | 1.0185 | 1.5326 | 0.129 | 4 | 1.2649 | 0.95019 | 0.47506 | 72 | 5 | 2 | Electric | SingleSpeedDX | 0.73547 | No | No
cbecs5264 | Dining: Cafeteria/fast food | 1950 | 3A | USA_GA_Atlanta-Hartsfield.Jackson.Intl.AP.722190_TMY3.epw | 5400 | 2 | 10 | 1274.4881 | 847.399 | 1274.4881 | 847.399 | 6.3724 | 4.237 | 6.3724 | 4.237 | Wood Framed | 1.6082 | Attic and Other | 4.3678 | 0.3817 | 0.78834 | 22.7778 | 1.1685 | 0.94314 | 0.47506 | 72 | 3 | 2 | Gas | SingleSpeedDX | 0.73547 | Yes | No
cbecs5265 | Fire station | 1999 | 5A | USA_NY_Buffalo.Niagara.Intl.AP.725280_TMY3.epw | 9600 | 1 | 16 | 2335.7808 | 1052.1535 | 2335.7808 | 1052.1535 | 11.6789 | 5.2608 | 11.6789 | 5.2608 | Metal Building | 0.72676 | Metal Building | 1.2199 | 0.92369 | 0.31202 | 1.5625 | 1.2065 | 1.1608 | 0.12827 | 168 | 5 | 2 | HotWater | SingleSpeedDX | 0.9528 | No | No
cbecs5266 | School/university | 1992 | 4A | USA_NY_New.York-John.F.Kennedy.Intl.AP.744860_TMY3.epw | 50000 | 1 | 8 | 3104.5773 | 1030.7361 | 3104.5773 | 1030.7361 | 1179.7394 | 391.6797 | 1179.7394 | 391.6797 | Mass | 4.0381 | IEAD | 0.45947 | 3.7142 | 0.49098 | 5.9 | 1.3201 | 0.18244 | 0.57579 | 60 | 5 | 2 | Gas | SingleSpeedDX | 0.10983 | No | No
cbecs5267 | Office | 1975 | 3A | USA_GA_Atlanta-Hartsfield.Jackson.Intl.AP.722190_TMY3.epw | 34000 | 4 | 8 | 3741.1271 | 2326.5716 | 3741.1271 | 2326.5716 | 673.4029 | 418.7829 | 673.4029 | 418.7829 | Mass | 3.4185 | IEAD | 0.34888 | 1.2994 | 0.73241 | 2.2059 | 1.2749 | 1.0968 | 0.79757 | 50 | 5 | 2 | Gas | SingleSpeedDX | 0.58419 | Yes | No
cbecs5268 | Health-care clinic | 1997 | 3A | USA_GA_Atlanta-Hartsfield.Jackson.Intl.AP.722190_TMY3.epw | 3000 | 1 | 8 | 515.4881 | 372.4625 | 515.4881 | 372.4625 | 25.7744 | 18.6231 | 25.7744 | 18.6231 | Mass | 3.2988 | Metal Building | 4.2905 | 4.7996 | 0.47088 | 5 | 0.65862 | 0.6789 | 0.32538 | 60 | 5 | 2 | Gas | SingleSpeedDX | 0.62117 | No | No
cbecs5269 | Dining: Bar lounge/leisure | 1953 | 5A | USA_NY_Buffalo.Niagara.Intl.AP.725280_TMY3.epw | 2500 | 1 | 10 | 613.1884 | 407.705 | 613.1884 | 407.705 | 3.0659 | 2.0385 | 3.0659 | 2.0385 | Mass | 0.96581 | Attic and Other | 0.18974 | 3.2853 | 0.31886 | 23.2 | 0.82929 | 0.94219 | 0.20961 | 70 | 5 | 2 | Gas | SingleSpeedDX | 0.86926 | Yes | No
cbecs5270 | Office | 1986 | 5A | USA_NY_Buffalo.Niagara.Intl.AP.725280_TMY3.epw | 164000 | 1 | 10 | 6289.4197 | 2607.5538 | 6289.4197 | 2607.5538 | 314.471 | 130.3777 | 314.471 | 130.3777 | Mass | 2.7393 | Attic and Other | 3.3104 | 1.9912 | 0.86316 | 3.061 | 0.6948 | 0.85437 | 0.79757 | 60 | 5 | 2 | Gas | SingleSpeedDX | 0.58419 | Yes | No
cbecs5271 | School/university | 2008 | 3B | USA_TX_El.Paso.Intl.AP.722700_TMY3.epw | 55000 | 2 | 30 | 14099.3617 | 7021.5945 | 14099.3617 | 7021.5945 | 5357.7574 | 2668.2059 | 5357.7574 | 2668.2059 | Mass | 0.046594 | IEAD | 1.5547 | 2.7743 | 0.2061 | 33.8 | 0.81199 | 0.81921 | 0.57579 | 150 | 5 | 2 | HotWater | ChilledWater | 0.10983 | No | No
cbecs5272 | School/university | 1964 | 4A | USA_NY_New.York-John.F.Kennedy.Intl.AP.744860_TMY3.epw | 126000 | 1 | 10 | 5029.9901 | 2504.9751 | 5029.9901 | 2504.9751 | 905.3982 | 450.8955 | 905.3982 | 450.8955 | Mass | 3.8182 | IEAD | 4.0618 | 1.8732 | 0.89493 | 5.6746 | 1.2523 | 0.20215 | 0.57579 | 100 | 5 | 2 | Gas | ChilledWater | 0.10983 | Yes | No
cbecs5273 | Office | 1997 | 2A | USA_FL_Tampa-MacDill.AFB.747880_TMY3.epw | 2250 | 1 | 9 | 605.2458 | 301.1173 | 605.2458 | 301.1173 | 30.2623 | 15.0559 | 30.2623 | 15.0559 | Metal Building | 2.99 | Metal Building | 3.6024 | 1.0615 | 0.54643 | 2.2222 | 1.3911 | 0.89137 | 0.79757 | 48 | 5 | 2 | Gas | SingleSpeedDX | 0.58419 | No | No
cbecs5274 | Dining: Cafeteria/fast food | 1981 | 2B | USA_AZ_Tucson-Davis-Monthan.AFB.722745_TMY3.epw | 10000 | 2 | 9 | 1560.9228 | 1037.8476 | 1560.9228 | 1037.8476 | 7.8046 | 5.1892 | 7.8046 | 5.1892 | Mass | 1.9635 | Attic and Other | 1.1368 | 3.7001 | 0.27036 | 11.5 | 1.06 | 1.1497 | 0.47506 | 86 | 5 | 2 | Gas | SingleSpeedDX | 0.73547 | Yes | No
cbecs5275 | Office | 1961 | 4B | USA_NM_Albuquerque.Intl.Sunport.723650_TMY3.epw | 16000 | 2 | 8 | 1814.7132 | 1128.553 | 1814.7132 | 1128.553 | 90.7357 | 56.4276 | 90.7357 | 56.4276 | Mass | 3.8182 | Metal Building | 3.5358 | 3.3067 | 0.087657 | 1.9375 | 0.57837 | 0.8761 | 0.79757 | 40 | 5 | 0 | Gas | SingleSpeedDX | 0.58419 | Yes | No
cbecs5276 | School/university | 1910 | 4A | USA_NY_New.York-John.F.Kennedy.Intl.AP.744860_TMY3.epw | 80000 | 5 | 14 | 15366.8735 | 5101.8836 | 15366.8735 | 5101.8836 | 9681.1303 | 3214.1867 | 9681.1303 | 3214.1867 | Mass | 0.42585 | IEAD | 1.5501 | 2.7428 | 0.41644 | 4.175 | 1.1575 | 0.17082 | 0.57579 | 55 | 5 | 0 | HotWater | SingleSpeedDX | 0.10983 | No | No
cbecs5277 | Hospital | 1986 | 3A | USA_GA_Atlanta-Hartsfield.Jackson.Intl.AP.722190_TMY3.epw | 106000 | 1 | 10 | 4706.8036 | 2252.0591 | 4706.8036 | 2252.0591 | 847.2246 | 405.3706 | 847.2246 | 405.3706 | Mass | 1.8939 | Attic and Other | 4.4203 | 3.6154 | 0.38788 | 1.6038 | 0.69109 | 0.8024 | 0.96302 | 168 | 5 | 2 | Gas | SingleSpeedDX | 0.37943 | Yes | No
cbecs5278 | School/university | 1967 | 2A | USA_FL_Tampa-MacDill.AFB.747880_TMY3.epw | 80000 | 2 | 10 | 6942.0458 | 2304.7961 | 6942.0458 | 2304.7961 | 347.1023 | 115.2398 | 347.1023 | 115.2398 | Mass | 4.7289 | Metal Building | 0.4959 | 4.1041 | 0.66681 | 3.75 | 1.2523 | 0.23446 | 0.57579 | 45 | 5 | 0 | HotWater | SingleSpeedDX | 0.10983 | Yes | No
cbecs5279 | Office | 2009 | 5A | USA_NY_Buffalo.Niagara.Intl.AP.725280_TMY3.epw | 1400 | 1 | 8 | 379.5745 | 236.0538 | 379.5745 | 236.0538 | 68.3234 | 42.4897 | 68.3234 | 42.4897 | Wood Framed | 2.3967 | Metal Building | 4.1351 | 4.2585 | 0.76733 | 5 | 1.2078 | 0.90348 | 0.79757 | 84 | 5 | 2 | SingleSpeedDXHeatPumpWaterSource | SingleSpeedDX | 0.58419 | No | No
cbecs5280 | Hotel/Motel | 2001 | 5A | USA_NY_Buffalo.Niagara.Intl.AP.725280_TMY3.epw | 75000 | 4 | 10 | 10270.3457 | 2921.0312 | 10270.3457 | 2921.0312 | 1848.6622 | 525.7856 | 1848.6622 | 525.7856 | Mass | 0.43551 | Attic and Other | 4.1495 | 0.318 | 0.091316 | 5 | 0.56194 | 0.36041 | 0.079087 | 168 | 5 | 2 | Electric | SingleSpeedDX | 0.087495 | No | No
cbecs5281 | Workshop | 1985 | 4A | USA_NY_New.York-John.F.Kennedy.Intl.AP.744860_TMY3.epw | 2250 | 1 | 9 | 549.3687 | 331.7444 | 549.3687 | 331.7444 | 2.7468 | 1.6587 | 2.7468 | 1.6587 | Wood Framed | 2.1828 | Attic and Other | 4.8152 | 4.3159 | 0.58475 | 0.44444 | 1.4915 | 0.63321 | 0.70812 | 40 | 5 | 0 | Electric | SingleSpeedDX | 0.50475 | Yes | No
cbecs5282 | Warehouse | 1975 | 6A | USA_MN_Rochester.Intl.AP.726440_TMY3.epw | 27000 | 3 | 8 | 3642.9439 | 1423.0249 | 3642.9439 | 1423.0249 | 18.2147 | 7.1151 | 18.2147 | 7.1151 | Metal Building | 2.4238 | Metal Building | 1.8733 | 3.2542 | 0.41246 | 0 | 0.5558 | 0.18587 | 0.3085 | 50 | 5 | 2 | None | None | 0.50851 | No | No
cbecs5283 | Office | 1983 | 5B | USA_CO_Denver-Aurora-Buckley.AFB.724695_TMY3.epw | 6300 | 3 | 10 | 2135.1066 | 885.2017 | 2135.1066 | 885.2017 | 106.7553 | 44.2601 | 106.7553 | 44.2601 | Wood Framed | 2.5855 | Attic and Other | 3.3104 | 3.5393 | 0.56165 | 0.31746 | 0.6948 | 0.96463 | 0.79757 | 50 | 5 | 2 | SingleSpeedDXHeatPumpWaterSource | SingleSpeedDX | 0.58419 | Yes | No
cbecs5284 | Office | 1994 | 5A | USA_NY_Buffalo.Niagara.Intl.AP.725280_TMY3.epw | 3300 | 1 | 9 | 802.9493 | 332.8977 | 802.9493 | 332.8977 | 40.1475 | 16.6449 | 40.1475 | 16.6449 | Mass | 1.8526 | Attic and Other | 0.84348 | 0.92369 | 0.31202 | 1.2121 | 1.3911 | 0.82674 | 0.79757 | 36 | 5 | 0 | SingleSpeedDXHeatPumpWaterSource | None | 0.58419 | No | No
cbecs5285 | Retail | 1960 | 2B | USA_AZ_Tucson-Davis-Monthan.AFB.722745_TMY3.epw | 1700 | 2 | 7 | 609.796 | 273.2061 | 609.796 | 273.2061 | 3.049 | 1.366 | 3.049 | 1.366 | Mass | 4.7289 | Attic and Other | 2.083 | 3.3536 | 0.68629 | 3.3333 | 1.0882 | 0.47944 | 0.30787 | 81 | 5 | 2 | None | SingleSpeedDX | 0.43911 | Yes | No
cbecs5286 | Warehouse | 1975 | 1A | USA_HI_Honolulu.Intl.AP.911820_TMY3.epw | 16000 | 1 | 20 | 4434.0501 | 1443.3757 | 4434.0501 | 1443.3757 | 22.1703 | 7.2169 | 22.1703 | 7.2169 | Wood Framed | 0.34901 | Metal Building | 0.24588 | 1.4117 | 0.33568 | 0.125 | 0.5558 | 0.18587 | 0.3085 | 60 | 5 | 0 | None | None | 0.50851 | No | No
cbecs5287 | School/university | 1932 | 5A | USA_NY_Buffalo.Niagara.Intl.AP.725280_TMY3.epw | 10250 | 3 | 10 | 3043.337 | 1010.404 | 3043.337 | 1010.404 | 152.1668 | 50.5202 | 152.1668 | 50.5202 | Mass | 4.6843 | Attic and Other | 1.4795 | 3.3941 | 0.16876 | 10.7317 | 0.50769 | 0.98218 | 0.57579 | 72 | 5 | 2 | SingleSpeedDXHeatPumpWaterSource | SingleSpeedDX | 0.10983 | Yes | No
cbecs5288 | Hospital | 1981 | 4A | USA_NY_New.York-John.F.Kennedy.Intl.AP.744860_TMY3.epw | 390000 | 7 | 10 | 20636.8602 | 13228.7566 | 20636.8602 | 13228.7566 | 1031.843 | 661.4378 | 1031.843 | 661.4378 | Mass | 1.6119 | IEAD | 2.8637 | 0.79619 | 0.20162 | 5 | 0.69109 | 1.2191 | 0.96302 | 168 | 5 | 2 | Electric | SingleSpeedDX | 0.37943 | Yes | No
cbecs5289 | Fire station | 1973 | 4A | USA_NY_New.York-John.F.Kennedy.Intl.AP.744860_TMY3.epw | 4000 | 1 | 15 | 948.6833 | 948.6833 | 948.6833 | 948.6833 | 4.7434 | 4.7434 | 4.7434 | 4.7434 | Mass | 0.57634 | Metal Building | 1.1652 | 4.3425 | 0.1605 | 3.75 | 0.57811 | 1.1606 | 0.12827 | 10 | 3 | 2 | Electric | SingleSpeedDX | 0.9528 | Yes | No
cbecs5290 | Retail | 1973 | 3B | USA_TX_El.Paso.Intl.AP.722700_TMY3.epw | 4600 | 1 | 12 | 1215.9263 | 544.7699 | 1215.9263 | 544.7699 | 218.8667 | 98.0586 | 218.8667 | 98.0586 | Mass | 3.4185 | Attic and Other | 3.2413 | 4.0353 | 0.35854 | 5 | 1.2125 | 0.5514 | 0.30787 | 45 | 5 | 2 | Gas | SingleSpeedDX | 0.43911 | Yes | No
cbecs5291 | School/university | 2000 | 4A | USA_NY_New.York-John.F.Kennedy.Intl.AP.744860_TMY3.epw | 37500 | 2 | 9 | 4277.6045 | 1420.1874 | 4277.6045 | 1420.1874 | 213.8802 | 71.0094 | 213.8802 | 71.0094 | Mass | 0.41137 | Metal Building | 3.2452 | 1.5948 | 0.72099 | 7.8133 | 1.2448 | 0.17736 | 0.57579 | 50 | 5 | 2 | Gas | SingleSpeedDX | 0.10983 | No | No
cbecs5292 | Hospital | 1960 | 1A | USA_HI_Honolulu.Intl.AP.911820_TMY3.epw | 1400000 | 10 | 12 | 64911.016 | 31057.9024 | 64911.016 | 31057.9024 | 32455.508 | 15528.9512 | 32455.508 | 15528.9512 | Mass | 2.0078 | IEAD | 0.94403 | 0.89051 | 0.35311 | 7.4971 | 0.50147 | 0.8863 | 0.96302 | 168 | 5 | 2 | HotWater | ChilledWater | 0.37943 | No | No
cbecs5293 | Hotel/Motel | 1975 | 3A | USA_GA_Atlanta-Hartsfield.Jackson.Intl.AP.722190_TMY3.epw | 700000 | 14 | 8 | 42868.3566 | 14630.8384 | 42868.3566 | 14630.8384 | 16289.9755 | 5559.7186 | 16289.9755 | 5559.7186 | Mass | 3.4185 | IEAD | 0.34888 | 1.2994 | 0.73241 | 5 | 0.75096 | 0.34439 | 0.079087 | 168 | 5 | 2 | HotWater | ChilledWater | 0.087495 | Yes | No
cbecs5294 | Religious building | 1968 | 3A | USA_GA_Atlanta-Hartsfield.Jackson.Intl.AP.722190_TMY3.epw | 3750 | 1 | 12 | 913.1046 | 591.389 | 913.1046 | 591.389 | 45.6552 | 29.5694 | 45.6552 | 29.5694 | Mass | 3.4475 | Attic and Other | 3.9747 | 2.3694 | 0.31426 | 13.6 | 0.73813 | 0.26181 | 0.84719 | 10 | 3 | 2 | Gas | SingleSpeedDX | 0.45113 | Yes | No
cbecs5295 | School/university | 1956 | 4A | USA_NY_New.York-John.F.Kennedy.Intl.AP.744860_TMY3.epw | 41500 | 3 | 8 | 3999.968 | 1992.0159 | 3999.968 | 1992.0159 | 719.9942 | 358.5629 | 719.9942 | 358.5629 | Mass | 3.2011 | IEAD | 1.4111 | 1.1915 | 0.99093 | 7.6627 | 1.0685 | 0.22876 | 0.57579 | 60 | 5 | 0 | HotWater | SingleSpeedDX | 0.10983 | No | No
cbecs5296 | Hospital | 2000 | 3A | USA_GA_Atlanta-Hartsfield.Jackson.Intl.AP.722190_TMY3.epw | 1400000 | 7 | 9 | 40731.3393 | 19488.6791 | 40731.3393 | 19488.6791 | 7331.6411 | 3507.9622 | 7331.6411 | 3507.9622 | Mass | 0.59734 | IEAD | 4.4831 | 4.3432 | 0.068245 | 1.4429 | 0.72888 | 0.90701 | 0.96302 | 168 | 5 | 2 | HotWater | ChilledWater | 0.37943 | No | No
cbecs5297 | Dining: Cafeteria/fast food | 2006 | 3A | USA_GA_Atlanta-Hartsfield.Jackson.Intl.AP.722190_TMY3.epw | 2000 | 2 | 8 | 620.503 | 412.5685 | 620.503 | 412.5685 | 3.1025 | 2.0628 | 3.1025 | 2.0628 | Metal Building | 3.079 | Metal Building | 4.1378 | 0.08142 | 0.63379 | 13 | 1.3194 | 1.039 | 0.47506 | 5 | 0 | 2 | SingleSpeedDXHeatPumpWaterSource | SingleSpeedDX | 0.73547 | No | No
cbecs5298 | Dormitory | 1932 | 3B | USA_TX_El.Paso.Intl.AP.722700_TMY3.epw | 12250 | 4 | 10 | 3789.0632 | 1293.1956 | 3789.0632 | 1293.1956 | 682.0314 | 232.7752 | 682.0314 | 232.7752 | Mass | 0.83649 | Attic and Other | 1.1601 | 2.8069 | 0.54961 | 5 | 1.0898 | 0.38241 | 0.53697 | 168 | 5 | 2 | Gas | SingleSpeedDX | 0.98937 | Yes | No
cbecs5299 | Workshop | 1991 | 2A | USA_FL_Tampa-MacDill.AFB.747880_TMY3.epw | 22000 | 1 | 8 | 1526.9735 | 922.0854 | 1526.9735 | 922.0854 | 7.6349 | 4.6104 | 7.6349 | 4.6104 | Metal Building | 2.99 | Metal Building | 3.6024 | 3.2511 | 0.75915 | 0 | 1.056 | 0.54833 | 0.70812 | 168 | 5 | 2 | None | None | 0.50475 | No | No
cbecs5300 | Retail | 1981 | 3B | USA_TX_El.Paso.Intl.AP.722700_TMY3.epw | 88000 | 3 | 15 | 10511.137 | 5651.1489 | 10511.137 | 5651.1489 | 6622.0163 | 3560.2238 | 6622.0163 | 3560.2238 | Mass | 1.8939 | Attic and Other | 4.4203 | 3.6154 | 0.38788 | 3.3333 | 0.77213 | 0.50425 | 0.30787 | 50 | 5 | 2 | SingleSpeedDXHeatPumpWaterSource | SingleSpeedDX | 0.43911 | Yes | No
cbecs5301 | Office | 1985 | 2B | USA_AZ_Tucson-Davis-Monthan.AFB.722745_TMY3.epw | 43500 | 2 | 10 | 4181.746 | 2080.4707 | 4181.746 | 2080.4707 | 1589.0635 | 790.5789 | 1589.0635 | 790.5789 | Mass | 1.9635 | IEAD | 3.6338 | 1.8928 | 0.43715 | 3.4483 | 0.6948 | 0.90617 | 0.79757 | 40 | 5 | 0 | Gas | SingleSpeedDX | 0.58419 | Yes | No
cbecs5302 | School/university | 1986 | 3A | USA_GA_Atlanta-Hartsfield.Jackson.Intl.AP.722190_TMY3.epw | 138000 | 1 | 8 | 4708.3245 | 1875.8265 | 4708.3245 | 1875.8265 | 847.4984 | 337.6488 | 847.4984 | 337.6488 | Mass | 1.8939 | IEAD | 3.371 | 3.6154 | 0.38788 | 5.442 | 0.91928 | 0.19191 | 0.57579 | 60 | 5 | 0 | SingleSpeedDXHeatPumpWaterSource | SingleSpeedDX | 0.10983 | Yes | No
cbecs5303 | Office | 1970 | 4A | USA_NY_New.York-John.F.Kennedy.Intl.AP.744860_TMY3.epw | 2150 | 1 | 8 | 470.3837 | 292.5272 | 470.3837 | 292.5272 | 23.5192 | 14.6264 | 23.5192 | 14.6264 | Mass | 0.57634 | Attic and Other | 3.4149 | 4.873 | 0.40727 | 2.7907 | 1.2749 | 1.4634 | 0.79757 | 40 | 5 | 0 | Gas | SingleSpeedDX | 0.58419 | Yes | No
cbecs5304 | School/university | 1960 | 5A | USA_NY_Buffalo.Niagara.Intl.AP.725280_TMY3.epw | 38500 | 1 | 10 | 2780.4316 | 1384.6771 | 2780.4316 | 1384.6771 | 139.0216 | 69.2339 | 139.0216 | 69.2339 | Mass | 1.4061 | Attic and Other | 4.3309 | 4.7572 | 0.097609 | 12.2078 | 1.2523 | 0.21651 | 0.57579 | 90 | 5 | 2 | HotWater | ChilledWater | 0.10983 | Yes | No
cbecs5305 | Retail | 1967 | 2A | USA_FL_Tampa-MacDill.AFB.747880_TMY3.epw | 7200 | 1 | 12 | 1242.0783 | 834.73 | 1242.0783 | 834.73 | 6.2104 | 4.1737 | 6.2104 | 4.1737 | Metal Building | 1.5564 | Metal Building | 0.4959 | 1.5177 | 0.8266 | 3.3333 | 1.0882 | 0.37059 | 0.30787 | 60 | 5 | 2 | SingleSpeedDXHeatPumpWaterSource | SingleSpeedDX | 0.43911 | No | No
cbecs5306 | Hospital | 1982 | 2A | USA_FL_Tampa-MacDill.AFB.747880_TMY3.epw | 245000 | 3 | 10 | 12394.1518 | 5930.2162 | 12394.1518 | 5930.2162 | 619.7076 | 296.5108 | 619.7076 | 296.5108 | Mass | 1.9635 | Attic and Other | 1.1368 | 1.8928 | 0.43715 | 2.6735 | 0.69109 | 0.84486 | 0.96302 | 168 | 5 | 2 | HotWater | ChilledWater | 0.37943 | Yes | No
cbecs5307 | Warehouse | 1975 | 5B | USA_CO_Denver-Aurora-Buckley.AFB.724695_TMY3.epw | 2400 | 1 | 10 | 701.0849 | 342.3266 | 701.0849 | 342.3266 | 3.5054 | 1.7116 | 3.5054 | 1.7116 | Mass | 1.0508 | Metal Building | 0.71915 | 1.4285 | 0.98085 | 0 | 0.5558 | 0.18587 | 0.3085 | 105 | 5 | 2 | None | None | 0.50851 | No | No
cbecs5308 | Dining: Bar lounge/leisure | 1950 | 4A | USA_NY_New.York-John.F.Kennedy.Intl.AP.744860_TMY3.epw | 5000 | 2 | 14 | 1716.9275 | 1141.5741 | 1716.9275 | 1141.5741 | 85.8464 | 57.0787 | 85.8464 | 57.0787 | Mass | 3.2011 | IEAD | 1.4111 | 1.1915 | 0.99093 | 21.2 | 0.82929 | 0.96264 | 0.20961 | 100 | 5 | 2 | Gas | SingleSpeedDX | 0.86926 | Yes | No
cbecs5309 | Office | 1999 | 3A | USA_GA_Atlanta-Hartsfield.Jackson.Intl.AP.722190_TMY3.epw | 5000 | 1 | 8 | 717.3284 | 446.0997 | 717.3284 | 446.0997 | 35.8664 | 22.305 | 35.8664 | 22.305 | Wood Framed | 4.8735 | Metal Building | 4.2905 | 4.7996 | 0.47088 | 4 | 1.3911 | 0.90703 | 0.79757 | 40 | 5 | 0 | Gas | SingleSpeedDX | 0.58419 | No | No
cbecs5310 | Retail | 1985 | 5A | USA_NY_Buffalo.Niagara.Intl.AP.725280_TMY3.epw | 17000 | 2 | 10 | 2249.2665 | 1511.6039 | 2249.2665 | 1511.6039 | 112.4633 | 75.5802 | 112.4633 | 75.5802 | Wood Framed | 2.5855 | Attic and Other | 3.3104 | 1.9912 | 0.86316 | 3.3333 | 0.77213 | 0.42548 | 0.30787 | 56 | 5 | 2 | Gas | SingleSpeedDX | 0.43911 | Yes | No
cbecs5311 | Retail | 2012 | 5A | USA_NY_Buffalo.Niagara.Intl.AP.725280_TMY3.epw | 12000 | 1 | 20 | 2190.8902 | 2190.8902 | 2190.8902 | 2190.8902 | 10.9545 | 10.9545 | 10.9545 | 10.9545 | Mass | 1.7189 | IEAD | 3.1337 | 2.5959 | 0.17851 | 3.3333 | 0.75946 | 0.36662 | 0.30787 | 84 | 5 | 2 | Gas | SingleSpeedDX | 0.43911 | No | No
cbecs5312 | Hospital | 1956 | 6A | USA_MN_Rochester.Intl.AP.726440_TMY3.epw | 800000 | 9 | 12 | 41635.677 | 24901.7207 | 41635.677 | 24901.7207 | 7494.4219 | 4482.3097 | 7494.4219 | 4482.3097 | Mass | 2.6992 | IEAD | 0.71255 | 3.0887 | 0.096434 | 11.37 | 1.3948 | 0.89491 | 0.96302 | 168 | 5 | 2 | HotWater | ChilledWater | 0.37943 | No | No
cbecs5313 | Office | 1981 | 5A | USA_NY_Buffalo.Niagara.Intl.AP.725280_TMY3.epw | 6300 | 2 | 8 | 1394.6458 | 578.2113 | 1394.6458 | 578.2113 | 251.0362 | 104.078 | 251.0362 | 104.078 | Wood Framed | 2.5855 | Attic and Other | 3.3104 | 0.79904 | 0.063966 | 0.95238 | 0.6948 | 0.80317 | 0.79757 | 35 | 5 | 0 | Gas | SingleSpeedDX | 0.58419 | No | No
cbecs5314 | Office | 1932 | 3A | USA_GA_Atlanta-Hartsfield.Jackson.Intl.AP.722190_TMY3.epw | 600000 | 7 | 10 | 31828.2893 | 13195.8082 | 31828.2893 | 13195.8082 | 5729.0921 | 2375.2455 | 5729.0921 | 2375.2455 | Mass | 0.83649 | IEAD | 4.1819 | 2.8069 | 0.54961 | 1.1667 | 1.4863 | 0.8531 | 0.79757 | 60 | 5 | 0 | HotWater | ChilledWater | 0.58419 | No | No
cbecs5315 | Dining: Cafeteria/fast food | 1964 | 3B | USA_TX_El.Paso.Intl.AP.722700_TMY3.epw | 6200 | 2 | 10 | 1365.6354 | 908.0022 | 1365.6354 | 908.0022 | 245.8144 | 163.4404 | 245.8144 | 163.4404 | Mass | 3.4475 | Attic and Other | 3.9747 | 4.256 | 0.71425 | 20 | 0.60974 | 0.94653 | 0.47506 | 30 | 5 | 0 | Gas | SingleSpeedDX | 0.73547 | Yes | No
cbecs5316 | Office | 1976 | 5A | USA_NY_Buffalo.Niagara.Intl.AP.725280_TMY3.epw | 10000 | 3 | 8 | 1757.0885 | 1092.7167 | 1757.0885 | 1092.7167 | 8.7854 | 5.4636 | 8.7854 | 5.4636 | Mass | 1.0508 | IEAD | 2.3452 | 4.9899 | 0.58106 | 2 | 1.2749 | 0.89338 | 0.79757 | 40 | 5 | 0 | Gas | SingleSpeedDX | 0.58419 | Yes | No
cbecs5317 | Retail | 2003 | 2A | USA_FL_Tampa-MacDill.AFB.747880_TMY3.epw | 21000 | 1 | 12 | 2597.9931 | 1163.9754 | 2597.9931 | 1163.9754 | 467.6388 | 209.5156 | 467.6388 | 209.5156 | Mass | 3.9416 | Attic and Other | 1.6191 | 2.8544 | 0.47117 | 5 | 1.0521 | 0.53088 | 0.30787 | 62 | 5 | 2 | Gas | SingleSpeedDX | 0.43911 | No | No
cbecs5318 | Office | 1987 | 5B | USA_CO_Denver-Aurora-Buckley.AFB.724695_TMY3.epw | 20000 | 1 | 16 | 2262.7417 | 2262.7417 | 2262.7417 | 2262.7417 | 407.2935 | 407.2935 | 407.2935 | 407.2935 | Mass | 2.7393 | Attic and Other | 3.3104 | 1.9912 | 0.86316 | 1 | 0.6948 | 0.87304 | 0.79757 | 50 | 5 | 0 | Gas | SingleSpeedDX | 0.58419 | No | No
cbecs5319 | Warehouse | 1988 | 3A | USA_GA_Atlanta-Hartsfield.Jackson.Intl.AP.722190_TMY3.epw | 2400 | 1 | 30 | 1469.6938 | 1469.6938 | 1469.6938 | 1469.6938 | 73.4847 | 73.4847 | 73.4847 | 73.4847 | Metal Building | 4.5401 | Metal Building | 2.5218 | 2.8382 | 0.98442 | 1.25 | 1.2786 | 0.23815 | 0.3085 | 40 | 3 | 0 | Gas | SingleSpeedDX | 0.50851 | No | No
cbecs5320 | Office | 1970 | 4A | USA_NY_New.York-John.F.Kennedy.Intl.AP.744860_TMY3.epw | 43000 | 3 | 8 | 3643.5763 | 2265.9056 | 3643.5763 | 2265.9056 | 182.1788 | 113.2953 | 182.1788 | 113.2953 | Mass | 0.57634 | IEAD | 0.071483 | 4.873 | 0.40727 | 1.2791 | 1.2749 | 0.89256 | 0.79757 | 60 | 5 | 2 | HotWater | SingleSpeedDX | 0.58419 | No | No
cbecs5321 | Office | 2005 | 3B | USA_TX_El.Paso.Intl.AP.722700_TMY3.epw | 29000 | 2 | 9 | 3072.9432 | 1528.8275 | 3072.9432 | 1528.8275 | 1536.4716 | 764.4137 | 1536.4716 | 764.4137 | Mass | 0.89066 | Attic and Other | 2.5594 | 4.2215 | 0.27295 | 2.2414 | 1.4753 | 0.92797 | 0.79757 | 40 | 5 | 0 | Gas | SingleSpeedDX | 0.58419 | No | No
cbecs5322 | NA | 1932 | 1A | USA_HI_Honolulu.Intl.AP.911820_TMY3.epw | 178000 | 4 | 15 | 19361.5082 | 8274.1488 | 19361.5082 | 8274.1488 | 3485.0715 | 1489.3468 | 3485.0715 | 1489.3468 | Mass | 3.2253 | Attic and Other | 1.613 | 4.1675 | 0.34349 | 5 | 1.3229 | 0.57991 | 0.43983 | 0 | 0 | 0 | None | ChilledWater | 0.14805 | Yes | No
cbecs5323 | Retail | 1975 | 4A | USA_NY_New.York-John.F.Kennedy.Intl.AP.744860_TMY3.epw | 154000 | 2 | 15 | 12436.945 | 5572.108 | 12436.945 | 5572.108 | 2238.6501 | 1002.9794 | 2238.6501 | 1002.9794 | Mass | 0.57634 | IEAD | 0.071483 | 4.3425 | 0.1605 | 5 | 1.2125 | 0.50655 | 0.30787 | 70 | 5 | 2 | Gas | SingleSpeedDX | 0.43911 | Yes | No
cbecs5324 | Workshop | 1932 | 4A | USA_NY_New.York-John.F.Kennedy.Intl.AP.744860_TMY3.epw | 1800 | 1 | 15 | 818.9505 | 494.5354 | 818.9505 | 494.5354 | 40.9475 | 24.7268 | 40.9475 | 24.7268 | Mass | 2.6827 | Attic and Other | 2.2924 | 3.3116 | 0.77103 | 1.1111 | 1.3189 | 0.60822 | 0.70812 | 84 | 5 | 2 | Gas | SingleSpeedDX | 0.50475 | No | No
cbecs5325 | Hospital | 1962 | 5B | USA_CO_Denver-Aurora-Buckley.AFB.724695_TMY3.epw | 25500 | 1 | 8 | 1595.5939 | 1022.8166 | 1595.5939 | 1022.8166 | 287.2069 | 184.107 | 287.2069 | 184.107 | Mass | 1.4061 | IEAD | 2.3418 | 4.7572 | 0.097609 | 5 | 0.50147 | 1.135 | 0.96302 | 168 | 5 | 2 | Gas | SingleSpeedDX | 0.37943 | Yes | No
cbecs5326 | Office | 2008 | 2B | USA_AZ_Tucson-Davis-Monthan.AFB.722745_TMY3.epw | 8600 | 1 | 20 | 2351.9184 | 1462.6358 | 2351.9184 | 1462.6358 | 423.3453 | 263.2744 | 423.3453 | 263.2744 | Mass | 1.9377 | Attic and Other | 3.3567 | 3.8631 | 0.84083 | 0.5814 | 1.2078 | 0.80276 | 0.79757 | 40 | 5 | 0 | Gas | SingleSpeedDX | 0.58419 | No | No
cbecs5327 | Hospital | 2006 | 4A | USA_NY_New.York-John.F.Kennedy.Intl.AP.744860_TMY3.epw | 600000 | 6 | 14 | 38401.875 | 18374.1028 | 38401.875 | 18374.1028 | 6912.3375 | 3307.3385 | 6912.3375 | 3307.3385 | Mass | 2.263 | IEAD | 3.351 | 1.8679 | 0.83192 | 13.91 | 1.2584 | 0.83104 | 0.96302 | 168 | 5 | 2 | HotWater | ChilledWater | 0.37943 | No | No
cbecs5328 | School/university | 1995 | 2A | USA_FL_Tampa-MacDill.AFB.747880_TMY3.epw | 37500 | 2 | 9 | 3492.6494 | 1739.3672 | 3492.6494 | 1739.3672 | 174.6325 | 86.9684 | 174.6325 | 86.9684 | Mass | 3.1991 | IEAD | 3.2673 | 0.76366 | 0.87194 | 15.1467 | 1.3201 | 0.23263 | 0.57579 | 65 | 5 | 0 | HotWater | ChilledWater | 0.10983 | No | No
cbecs5329 | Hotel/Motel | 1983 | 2A | USA_FL_Tampa-MacDill.AFB.747880_TMY3.epw | 330000 | 6 | 8 | 21107.9966 | 6003.412 | 21107.9966 | 6003.412 | 13298.0379 | 3782.1496 | 13298.0379 | 3782.1496 | Mass | 1.9635 | Attic and Other | 1.1368 | 1.8928 | 0.43715 | 5 | 0.71481 | 0.33784 | 0.079087 | 168 | 5 | 2 | HotWater | ChilledWater | 0.087495 | Yes | No
cbecs5330 | Warehouse | 2002 | 2A | USA_FL_Tampa-MacDill.AFB.747880_TMY3.epw | 4500 | 1 | 16 | 1536 | 750 | 1536 | 750 | 7.68 | 3.75 | 7.68 | 3.75 | Metal Building | 3.7299 | Metal Building | 1.1985 | 0.71289 | 0.90886 | 0 | 0.958 | 0.18587 | 0.3085 | 168 | 5 | 2 | None | None | 0.50851 | No | No
cbecs5331 | Workshop | 1985 | 3A | USA_GA_Atlanta-Hartsfield.Jackson.Intl.AP.722190_TMY3.epw | 3200 | 1 | 12 | 873.5473 | 527.5044 | 873.5473 | 527.5044 | 4.3677 | 2.6375 | 4.3677 | 2.6375 | Mass | 1.8939 | Attic and Other | 4.4203 | 0.35169 | 0.29081 | 0.9375 | 1.4915 | 0.58219 | 0.70812 | 50 | 5 | 0 | Electric | None | 0.50475 | No | No
cbecs5332 | Hospital | 1932 | 3A | USA_GA_Atlanta-Hartsfield.Jackson.Intl.AP.722190_TMY3.epw | 275000 | 7 | 11 | 24169.7311 | 9637.0539 | 24169.7311 | 9637.0539 | 4350.5516 | 1734.6697 | 4350.5516 | 1734.6697 | Mass | 0.83649 | Attic and Other | 1.1601 | 2.8069 | 0.54961 | 3.6364 | 0.69938 | 0.95373 | 0.96302 | 168 | 5 | 2 | HotWater | ChilledWater | 0.37943 | Yes | No
cbecs5333 | Workshop | 1969 | 5A | USA_NY_Buffalo.Niagara.Intl.AP.725280_TMY3.epw | 40000 | 2 | 8 | 3566.2417 | 1435.6851 | 3566.2417 | 1435.6851 | 178.3121 | 71.7843 | 178.3121 | 71.7843 | Metal Building | 2.9824 | Metal Building | 2.9107 | 2.6592 | 0.29949 | 1.5 | 1.3544 | 0.57415 | 0.70812 | 65 | 5 | 2 | Gas | SingleSpeedDX | 0.50475 | No | No
cbecs5334 | Warehouse | 1979 | 2A | USA_FL_Tampa-MacDill.AFB.747880_TMY3.epw | 90000 | 1 | 16 | 4800 | 4800 | 4800 | 4800 | 24 | 24 | 24 | 24 | Mass | 2.2613 | Attic and Other | 0.19597 | 4.4514 | 0.34597 | 0.42222 | 0.5558 | 0.20335 | 0.3085 | 60 | 5 | 2 | None | SingleSpeedDX | 0.50851 | No | No
cbecs5335 | School/university | 2002 | 1A | USA_HI_Honolulu.Intl.AP.911820_TMY3.epw | 82000 | 1 | 9 | 4083.065 | 1626.7191 | 4083.065 | 1626.7191 | 734.9517 | 292.8094 | 734.9517 | 292.8094 | Mass | 4.1844 | Attic and Other | 0.28759 | 3.3115 | 0.4146 | 10.8415 | 1.2448 | 0.16739 | 0.57579 | 70 | 5 | 2 | Gas | SingleSpeedDX | 0.10983 | No | No
cbecs5336 | Office | 1974 | 3A | USA_GA_Atlanta-Hartsfield.Jackson.Intl.AP.722190_TMY3.epw | 1600 | 1 | 8 | 405.7822 | 252.3521 | 405.7822 | 252.3521 | 20.2891 | 12.6176 | 20.2891 | 12.6176 | Mass | 3.4185 | IEAD | 0.34888 | 3.7279 | 0.45265 | 2.5 | 1.2749 | 1.0012 | 0.79757 | 50 | 5 | 0 | Gas | SingleSpeedDX | 0.58419 | Yes | No
cbecs5337 | Hospital | 1994 | 5B | USA_CO_Denver-Aurora-Buckley.AFB.724695_TMY3.epw | 67000 | 3 | 8 | 4089.4009 | 3145.693 | 4089.4009 | 3145.693 | 2044.7005 | 1572.8465 | 2044.7005 | 1572.8465 | Wood Framed | 0.56132 | Attic and Other | 0.84348 | 0.92369 | 0.31202 | 5 | 1.2985 | 1.1683 | 0.96302 | 168 | 5 | 2 | SingleSpeedDXHeatPumpWaterSource | SingleSpeedDX | 0.37943 | No | No
cbecs5338 | Museum | 1970 | 5A | USA_NY_Buffalo.Niagara.Intl.AP.725280_TMY3.epw | 60000 | 1 | 40 | 13434.2845 | 7145.896 | 13434.2845 | 7145.896 | 67.1714 | 35.7295 | 67.1714 | 35.7295 | Wood Framed | 4.8685 | Metal Building | 0.71915 | 4.1865 | 0.080405 | 0.3 | 1.0467 | 0.56123 | 0.4337 | 102 | 5 | 2 | Gas | SingleSpeedDX | 0.27338 | Yes | No
cbecs5339 | Workshop | 1990 | 4A | USA_NY_New.York-John.F.Kennedy.Intl.AP.744860_TMY3.epw | 2400 | 3 | 8 | 1069.8725 | 430.7055 | 1069.8725 | 430.7055 | 53.4936 | 21.5353 | 53.4936 | 21.5353 | Mass | 4.0381 | Attic and Other | 3.52 | 1.9369 | 0.87761 | 1.6667 | 1.056 | 0.69044 | 0.70812 | 53 | 5 | 2 | Gas | SingleSpeedDX | 0.50475 | No | No
cbecs5340 | Office | 1932 | 5A | USA_NY_Buffalo.Niagara.Intl.AP.725280_TMY3.epw | 76000 | 3 | 10 | 7415.767 | 3074.5303 | 7415.767 | 3074.5303 | 1334.8381 | 553.4154 | 1334.8381 | 553.4154 | Mass | 4.6843 | Attic and Other | 1.4795 | 4.2543 | 0.70383 | 0.78947 | 1.4863 | 0.81982 | 0.79757 | 90 | 5 | 2 | HotWater | SingleSpeedDX | 0.58419 | Yes | No
cbecs5341 | Office | 1989 | 4A | USA_NY_New.York-John.F.Kennedy.Intl.AP.744860_TMY3.epw | 33500 | 1 | 8 | 1856.7585 | 1154.7005 | 1856.7585 | 1154.7005 | 9.2838 | 5.7735 | 9.2838 | 5.7735 | Metal Building | 0.74958 | IEAD | 2.8637 | 4.3159 | 0.58475 | 0.50746 | 0.6948 | 0.78964 | 0.79757 | 60 | 5 | 0 | HotWater | ChilledWater | 0.58419 | No | No
cbecs5342 | Warehouse | 1969 | 3A | USA_GA_Atlanta-Hartsfield.Jackson.Intl.AP.722190_TMY3.epw | 5100 | 1 | 8 | 817.5984 | 399.218 | 817.5984 | 399.218 | 40.8799 | 19.9609 | 40.8799 | 19.9609 | Wood Framed | 2.2108 | Attic and Other | 3.9747 | 4.4205 | 0.2072 | 2.549 | 0.93541 | 0.24605 | 0.3085 | 44 | 5 | 2 | Gas | SingleSpeedDX | 0.50851 | No | No
cbecs5343 | Dormitory | 1984 | 2A | USA_FL_Tampa-MacDill.AFB.747880_TMY3.epw | 10750 | 2 | 20 | 4489.8107 | 1915.4482 | 4489.8107 | 1915.4482 | 22.4491 | 9.5772 | 22.4491 | 9.5772 | Metal Building | 2.1078 | Metal Building | 2.6755 | 0.35679 | 0.43293 | 5 | 0.72116 | 0.3583 | 0.53697 | 168 | 5 | 2 | Gas | SingleSpeedDX | 0.98937 | Yes | No
cbecs5344 | Warehouse | 2006 | 5A | USA_NY_Buffalo.Niagara.Intl.AP.725280_TMY3.epw | 235000 | 1 | 23 | 15956.0998 | 7791.0643 | 15956.0998 | 7791.0643 | 797.805 | 389.5532 | 797.805 | 389.5532 | Mass | 2.9948 | IEAD | 2.176 | 0.21548 | 0.08127 | 1.0638 | 0.89408 | 0.19951 | 0.3085 | 45 | 5 | 0 | HotWater | ChilledWater | 0.50851 | No | No
cbecs5345 | Hospital | 1975 | 5A | USA_NY_Buffalo.Niagara.Intl.AP.725280_TMY3.epw | 1500000 | 11 | 12 | 70468.7165 | 33717.0892 | 70468.7165 | 33717.0892 | 44395.2914 | 21241.7662 | 44395.2914 | 21241.7662 | Mass | 1.0508 | IEAD | 2.3452 | 0.23143 | 0.115 | 6.9973 | 1.4125 | 0.91695 | 0.96302 | 168 | 5 | 2 | HotWater | ChilledWater | 0.37943 | No | No
cbecs5346 | Performing arts theater | 1932 | 3A | USA_GA_Atlanta-Hartsfield.Jackson.Intl.AP.722190_TMY3.epw | 74000 | 4 | 9 | 6004.9899 | 3992.6795 | 6004.9899 | 3992.6795 | 300.2495 | 199.634 | 300.2495 | 199.634 | Mass | 0.83649 | IEAD | 4.1819 | 3.3239 | 0.77025 | 7.7703 | 0.57945 | 0.62039 | 0.3313 | 45 | 5 | 2 | SingleSpeedDXHeatPumpWaterSource | SingleSpeedDX | 0.6798 | Yes | No
cbecs5347 | School/university | 1966 | 4A | USA_NY_New.York-John.F.Kennedy.Intl.AP.744860_TMY3.epw | 260000 | 3 | 9 | 13794.8599 | 4579.9668 | 13794.8599 | 4579.9668 | 2483.0748 | 824.394 | 2483.0748 | 824.394 | Mass | 3.8182 | IEAD | 4.0618 | 3.3067 | 0.087657 | 5.7 | 1.2523 | 0.24208 | 0.57579 | 60 | 5 | 2 | Gas | ChilledWater | 0.10983 | Yes | No
cbecs5348 | Hospital | 1968 | 3A | USA_GA_Atlanta-Hartsfield.Jackson.Intl.AP.722190_TMY3.epw | 1400000 | 9 | 8 | 36719.2157 | 21961.2534 | 36719.2157 | 21961.2534 | 1835.9608 | 1098.0627 | 1835.9608 | 1098.0627 | Mass | 3.4475 | IEAD | 3.3191 | 4.4205 | 0.2072 | 6.4257 | 0.50147 | 0.84103 | 0.96302 | 168 | 5 | 2 | HotWater | ChilledWater | 0.37943 | Yes | No
cbecs5349 | NA | 1997 | 5A | USA_NY_Buffalo.Niagara.Intl.AP.725280_TMY3.epw | 16750 | 1 | 16 | 3229.3058 | 1327.8396 | 3229.3058 | 1327.8396 | 16.1465 | 6.6392 | 16.1465 | 6.6392 | Mass | 1.8526 | Metal Building | 1.2199 | 0.92369 | 0.31202 | 1.3731 | 1.0567 | 0.58638 | 0.43983 | 48 | 5 | 0 | Electric | SingleSpeedDX | 0.14805 | No | No
cbecs5350 | Office | 1999 | 2A | USA_FL_Tampa-MacDill.AFB.747880_TMY3.epw | 5000 | 2 | 30 | 3804.2082 | 2365.8011 | 3804.2082 | 2365.8011 | 190.2104 | 118.2901 | 190.2104 | 118.2901 | Mass | 3.1991 | Attic and Other | 1.096 | 0.76366 | 0.87194 | 0.8 | 1.3911 | 1.2132 | 0.79757 | 40 | 5 | 0 | Gas | SingleSpeedDX | 0.58419 | No | No
cbecs5351 | Office | 2007 | 2A | USA_FL_Tampa-MacDill.AFB.747880_TMY3.epw | 112000 | 4 | 9 | 7638.7894 | 4750.4909 | 7638.7894 | 4750.4909 | 2902.74 | 1805.1866 | 2902.74 | 1805.1866 | Mass | 2.5178 | Attic and Other | 0.44533 | 1.099 | 0.91806 | 6.25 | 1.4753 | 1.0813 | 0.79757 | 168 | 5 | 2 | Gas | SingleSpeedDX | 0.58419 | No | No
cbecs5352 | Workshop | 1950 | 4A | USA_NY_New.York-John.F.Kennedy.Intl.AP.744860_TMY3.epw | 5000 | 2 | 12 | 1726.4993 | 834.0577 | 1726.4993 | 834.0577 | 863.2497 | 417.0288 | 863.2497 | 417.0288 | Mass | 3.2011 | IEAD | 1.4111 | 1.1915 | 0.99093 | 0.2 | 0.56486 | 0.55019 | 0.70812 | 48 | 5 | 2 | Electric | SingleSpeedDX | 0.50475 | Yes | No
cbecs5353 | Retail | 1974 | 3A | USA_GA_Atlanta-Hartsfield.Jackson.Intl.AP.722190_TMY3.epw | 30000 | 1 | 14 | 2957.9452 | 1987.8664 | 2957.9452 | 1987.8664 | 532.4301 | 357.816 | 532.4301 | 357.816 | Mass | 3.4185 | IEAD | 0.34888 | 3.7279 | 0.45265 | 3.3333 | 1.2125 | 0.49998 | 0.30787 | 126 | 5 | 2 | Gas | SingleSpeedDX | 0.43911 | Yes | No
cbecs5354 | Office | 2000 | 4A | USA_NY_New.York-John.F.Kennedy.Intl.AP.744860_TMY3.epw | 4800 | 2 | 10 | 1242.4492 | 772.6674 | 1242.4492 | 772.6674 | 223.6409 | 139.0801 | 223.6409 | 139.0801 | Mass | 0.41137 | Attic and Other | 3.1423 | 1.0514 | 0.53996 | 0.83333 | 1.4068 | 0.83017 | 0.79757 | 37 | 5 | 0 | Gas | SingleSpeedDX | 0.58419 | No | No
cbecs5355 | School/university | 1910 | 5A | USA_NY_Buffalo.Niagara.Intl.AP.725280_TMY3.epw | 16750 | 3 | 15 | 4764.7613 | 2372.8891 | 4764.7613 | 2372.8891 | 857.657 | 427.12 | 857.657 | 427.12 | Mass | 2.1142 | IEAD | 2.2595 | 0.59464 | 0.67218 | 10.9254 | 1.1575 | 0.18976 | 0.57579 | 4 | 0 | 2 | HotWater | None | 0.10983 | No | No
cbecs5356 | Health-care clinic | 1985 | 4A | USA_NY_New.York-John.F.Kennedy.Intl.AP.744860_TMY3.epw | 7000 | 2 | 7 | 1089.3943 | 629.7077 | 1089.3943 | 629.7077 | 196.091 | 113.3474 | 196.091 | 113.3474 | Mass | 1.6119 | Attic and Other | 4.8152 | 3.2899 | 0.39778 | 5 | 1.1456 | 0.63704 | 0.32538 | 50 | 3 | 2 | Gas | SingleSpeedDX | 0.62117 | Yes | No
cbecs5357 | Warehouse | 2000 | 3B | USA_TX_El.Paso.Intl.AP.722700_TMY3.epw | 150000 | 1 | 40 | 24787.0934 | 9682.4584 | 24787.0934 | 9682.4584 | 123.9355 | 48.4123 | 123.9355 | 48.4123 | Mass | 0.59734 | IEAD | 4.4831 | 1.8406 | 0.76336 | 0.033333 | 0.958 | 0.18801 | 0.3085 | 168 | 5 | 2 | SingleSpeedDXHeatPumpWaterSource | SingleSpeedDX | 0.50851 | No | No
cbecs5358 | Workshop | 1978 | 3A | USA_GA_Atlanta-Hartsfield.Jackson.Intl.AP.722190_TMY3.epw | 91000 | 2 | 9 | 6051.3741 | 2436.1409 | 6051.3741 | 2436.1409 | 30.2569 | 12.1807 | 30.2569 | 12.1807 | Mass | 3.4185 | IEAD | 0.34888 | 3.7279 | 0.45265 | 1.1099 | 0.65995 | 0.59334 | 0.70812 | 93 | 5 | 2 | Gas | SingleSpeedDX | 0.50475 | Yes | No
cbecs5359 | Museum | 1962 | 4A | USA_NY_New.York-John.F.Kennedy.Intl.AP.744860_TMY3.epw | 152000 | 1 | 15 | 7171.9453 | 4768.5807 | 7171.9453 | 4768.5807 | 35.8597 | 23.8429 | 35.8597 | 23.8429 | Mass | 3.8182 | IEAD | 4.0618 | 0.40223 | 0.55876 | 0.4375 | 0.70069 | 0.55069 | 0.4337 | 100 | 5 | 2 | Electric | SingleSpeedDX | 0.27338 | No | No
cbecs5360 | Retail | 1982 | 3A | USA_GA_Atlanta-Hartsfield.Jackson.Intl.AP.722190_TMY3.epw | 136000 | 1 | 12 | 5398.2397 | 3627.8493 | 5398.2397 | 3627.8493 | 971.6831 | 653.0129 | 971.6831 | 653.0129 | Mass | 1.8939 | IEAD | 3.371 | 0.17203 | 0.92252 | 5 | 0.77213 | 0.49188 | 0.30787 | 70 | 5 | 2 | Gas | SingleSpeedDX | 0.43911 | Yes | No
cbecs5361 | Hotel/Motel | 1985 | 3B | USA_TX_El.Paso.Intl.AP.722700_TMY3.epw | 275000 | 20 | 10 | 23452.0788 | 23452.0788 | 23452.0788 | 23452.0788 | 14774.8096 | 14774.8096 | 14774.8096 | 14774.8096 | Mass | 1.8939 | IEAD | 3.371 | 2.8382 | 0.98442 | 5 | 0.71481 | 0.34738 | 0.079087 | 168 | 5 | 2 | SingleSpeedDXHeatPumpWaterSource | SingleSpeedDX | 0.087495 | No | No
cbecs5362 | Health-care clinic | 1994 | 5A | USA_NY_Buffalo.Niagara.Intl.AP.725280_TMY3.epw | 2000 | 1 | 9 | 473.5061 | 342.1287 | 473.5061 | 342.1287 | 85.2311 | 61.5832 | 85.2311 | 61.5832 | Mass | 1.8526 | Attic and Other | 0.84348 | 2.3543 | 0.1556 | 5 | 0.65862 | 0.75641 | 0.32538 | 48 | 5 | 2 | Gas | SingleSpeedDX | 0.62117 | No | No
cbecs5363 | Warehouse | 1983 | 3B | USA_TX_El.Paso.Intl.AP.722700_TMY3.epw | 29000 | 1 | 20 | 4874.0948 | 2379.9291 | 4874.0948 | 2379.9291 | 24.3705 | 11.8996 | 24.3705 | 11.8996 | Mass | 1.8939 | IEAD | 3.371 | 2.8382 | 0.98442 | 0.41379 | 1.2786 | 0.20197 | 0.3085 | 50 | 5 | 0 | None | SingleSpeedDX | 0.50851 | No | No
cbecs5364 | School/university | 1965 | 3C | USA_CA_San.Deigo-Brown.Field.Muni.AP.722904_TMY3.epw | 15250 | 3 | 10 | 3498.957 | 1307.5325 | 3498.957 | 1307.5325 | 174.9478 | 65.3766 | 174.9478 | 65.3766 | Mass | 3.4475 | IEAD | 3.3191 | 4.4205 | 0.2072 | 3.2787 | 1.2523 | 3.0172 | 0.57579 | 100 | 5 | 2 | HotWater | ChilledWater | 0.10983 | No | No
cbecs5365 | Religious building | 1997 | 4A | USA_NY_New.York-John.F.Kennedy.Intl.AP.744860_TMY3.epw | 39000 | 2 | 35 | 12146.1599 | 7866.6839 | 12146.1599 | 7866.6839 | 2186.3088 | 1416.0031 | 2186.3088 | 1416.0031 | Mass | 4.0381 | Attic and Other | 3.52 | 3.7142 | 0.49098 | 13.0769 | 0.82788 | 0.24336 | 0.84719 | 105 | 5 | 2 | Gas | SingleSpeedDX | 0.45113 | No | No
cbecs5366 | Office | 1975 | 5A | USA_NY_Buffalo.Niagara.Intl.AP.725280_TMY3.epw | 1200 | 1 | 8 | 351.4177 | 218.5433 | 351.4177 | 218.5433 | 17.5709 | 10.9272 | 17.5709 | 10.9272 | Mass | 1.0508 | IEAD | 2.3452 | 0.23143 | 0.115 | 0.83333 | 1.2749 | 0.83875 | 0.79757 | 50 | 3 | 0 | Gas | SingleSpeedDX | 0.58419 | Yes | No
cbecs5367 | Warehouse | 1989 | 3B | USA_TX_El.Paso.Intl.AP.722700_TMY3.epw | 500000 | 1 | 25 | 25298.2213 | 12352.6471 | 25298.2213 | 12352.6471 | 126.4911 | 61.7632 | 126.4911 | 61.7632 | Mass | 1.8939 | IEAD | 3.371 | 2.8382 | 0.98442 | 0.02 | 1.2786 | 0.18643 | 0.3085 | 60 | 5 | 0 | Electric | SingleSpeedDX | 0.50851 | No | No
cbecs5368 | Warehouse | 1999 | 3A | USA_GA_Atlanta-Hartsfield.Jackson.Intl.AP.722190_TMY3.epw | 5200 | 1 | 26 | 2683.1194 | 1310.1169 | 2683.1194 | 1310.1169 | 13.4156 | 6.5506 | 13.4156 | 6.5506 | Metal Building | 2.4411 | Metal Building | 4.2905 | 1.5326 | 0.129 | 0.57692 | 0.79878 | 0.22896 | 0.3085 | 40 | 5 | 0 | SingleSpeedDXHeatPumpWaterSource | SingleSpeedDX | 0.50851 | No | No
cbecs5369 | Dining: Cafeteria/fast food | 2002 | 2A | USA_FL_Tampa-MacDill.AFB.747880_TMY3.epw | 4500 | 1 | 10 | 822.6786 | 546.9937 | 822.6786 | 546.9937 | 148.0821 | 98.4589 | 148.0821 | 98.4589 | Mass | 3.9416 | Attic and Other | 1.6191 | 2.8544 | 0.47117 | 10.2222 | 0.85131 | 1.0051 | 0.47506 | 98 | 5 | 2 | HotWater | SingleSpeedDX | 0.73547 | No | No
cbecs5370 | Warehouse | 2003 | 4A | USA_NY_New.York-John.F.Kennedy.Intl.AP.744860_TMY3.epw | 350000 | 1 | 35 | 29632.4147 | 14468.9525 | 29632.4147 | 14468.9525 | 148.1621 | 72.3448 | 148.1621 | 72.3448 | Mass | 0.41137 | IEAD | 4.7239 | 1.0514 | 0.53996 | 0.11429 | 0.958 | 0.19107 | 0.3085 | 40 | 5 | 0 | HotWater | ChilledWater | 0.50851 | No | No
cbecs5371 | Office | 1970 | 4A | USA_NY_New.York-John.F.Kennedy.Intl.AP.744860_TMY3.epw | 36500 | 2 | 30 | 10278.4045 | 6392.0426 | 10278.4045 | 6392.0426 | 3905.7937 | 2428.9762 | 3905.7937 | 2428.9762 | Mass | 0.57634 | Metal Building | 1.1652 | 4.3425 | 0.1605 | 4.9589 | 1.2749 | 0.86866 | 0.79757 | 168 | 5 | 2 | HotWater | SingleSpeedDX | 0.58419 | Yes | No
cbecs5372 | Office | 1986 | 3A | USA_GA_Atlanta-Hartsfield.Jackson.Intl.AP.722190_TMY3.epw | 6300 | 2 | 12 | 1708.0852 | 1062.2421 | 1708.0852 | 1062.2421 | 8.5404 | 5.3112 | 8.5404 | 5.3112 | Mass | 1.8939 | Metal Building | 2.5218 | 0.17203 | 0.92252 | 0.95238 | 0.6948 | 0.97811 | 0.79757 | 37 | 5 | 0 | SingleSpeedDXHeatPumpWaterSource | SingleSpeedDX | 0.58419 | Yes | No
cbecs5373 | School/university | 2007 | 3A | USA_GA_Atlanta-Hartsfield.Jackson.Intl.AP.722190_TMY3.epw | 600000 | 11 | 18 | 46242.8373 | 46242.8373 | 46242.8373 | 46242.8373 | 29132.9875 | 29132.9875 | 29132.9875 | 29132.9875 | Mass | 0.89066 | IEAD | 0.43433 | 0.08142 | 0.63379 | 1.4667 | 0.61187 | 2.8751 | 0.57579 | 168 | 5 | 2 | HotWater | ChilledWater | 0.10983 | No | No
cbecs5374 | Health-care clinic | 1975 | 5A | USA_NY_Buffalo.Niagara.Intl.AP.725280_TMY3.epw | 4700 | 1 | 8 | 645.2187 | 466.1985 | 645.2187 | 466.1985 | 3.2261 | 2.331 | 3.2261 | 2.331 | Mass | 1.0508 | IEAD | 2.3452 | 0.23143 | 0.115 | 5 | 1.4856 | 0.62106 | 0.32538 | 60 | 5 | 0 | Gas | SingleSpeedDX | 0.62117 | No | No
cbecs5375 | School/university | 1961 | 4A | USA_NY_New.York-John.F.Kennedy.Intl.AP.744860_TMY3.epw | 128000 | 4 | 12 | 12167.4083 | 6059.4663 | 12167.4083 | 6059.4663 | 2190.1335 | 1090.7039 | 2190.1335 | 1090.7039 | Mass | 3.8182 | IEAD | 4.0618 | 1.8732 | 0.89493 | 5.7812 | 1.2523 | 0.25224 | 0.57579 | 75 | 5 | 2 | HotWater | ChilledWater | 0.10983 | Yes | No
cbecs5376 | Office | 1962 | 4A | USA_NY_New.York-John.F.Kennedy.Intl.AP.744860_TMY3.epw | 1750 | 2 | 8 | 600.16 | 373.2338 | 600.16 | 373.2338 | 3.0008 | 1.8662 | 3.0008 | 1.8662 | Mass | 3.8182 | Attic and Other | 4.9847 | 0.40223 | 0.55876 | 1.7143 | 0.57837 | 1.0927 | 0.79757 | 40 | 5 | 0 | Gas | SingleSpeedDX | 0.58419 | Yes | No
cbecs5377 | NA | 2010 | 3A | USA_GA_Atlanta-Hartsfield.Jackson.Intl.AP.722190_TMY3.epw | 2150 | 1 | 10 | 634.4131 | 338.8959 | 634.4131 | 338.8959 | 3.1721 | 1.6945 | 3.1721 | 1.6945 | Metal Building | 1.8348 | Metal Building | 4.151 | 2.7743 | 0.2061 | 5 | 0.96134 | 0.60884 | 0.43983 | 0 | 0 | 0 | None | None | 0.14805 | No | No
cbecs5378 | Post office | 1990 | 5A | USA_NY_Buffalo.Niagara.Intl.AP.725280_TMY3.epw | 2300 | 1 | 10 | 617.1548 | 372.678 | 617.1548 | 372.678 | 111.0879 | 67.082 | 111.0879 | 67.082 | Wood Framed | 0.56132 | Attic and Other | 0.84348 | 0.92369 | 0.31202 | 1.3043 | 0.60608 | 0.63864 | 0.93997 | 83 | 5 | 2 | Gas | SingleSpeedDX | 0.17617 | No | No
cbecs5379 | Retail | 1992 | 2B | USA_AZ_Tucson-Davis-Monthan.AFB.722745_TMY3.epw | 5200 | 1 | 10 | 879.6363 | 591.1534 | 879.6363 | 591.1534 | 158.3345 | 106.4076 | 158.3345 | 106.4076 | Mass | 3.1991 | IEAD | 3.2673 | 0.76366 | 0.87194 | 3.3333 | 1.3365 | 0.38472 | 0.30787 | 48 | 3 | 2 | SingleSpeedDXHeatPumpWaterSource | SingleSpeedDX | 0.43911 | No | No
cbecs5380 | Performing arts theater | 1993 | 2A | USA_FL_Tampa-MacDill.AFB.747880_TMY3.epw | 1400000 | 5 | 16 | 51915.0075 | 34517.9571 | 51915.0075 | 34517.9571 | 19727.7028 | 13116.8237 | 19727.7028 | 13116.8237 | Mass | 3.1991 | Metal Building | 3.6024 | 0.76366 | 0.87194 | 357.1804 | 0.56053 | 0.56411 | 0.3313 | 60 | 5 | 0 | HotWater | ChilledWater | 0.6798 | No | No
cbecs5381 | Office | 1992 | 2B | USA_AZ_Tucson-Davis-Monthan.AFB.722745_TMY3.epw | 1400000 | 20 | 14 | 115052.4055 | 47700.0023 | 115052.4055 | 47700.0023 | 72483.0154 | 30051.0014 | 72483.0154 | 30051.0014 | Steel-Framed | 3.173 | IEAD | 3.2673 | 1.0615 | 0.54643 | 0.85714 | 1.3911 | 0.80645 | 0.79757 | 168 | 5 | 2 | Gas | ChilledWater | 0.58419 | No | No
cbecs5382 | Performing arts theater | 1994 | 1A | USA_HI_Honolulu.Intl.AP.911820_TMY3.epw | 33500 | 3 | 10 | 3887.8272 | 2584.9915 | 3887.8272 | 2584.9915 | 194.3914 | 129.2496 | 194.3914 | 129.2496 | Mass | 1.4662 | IEAD | 0.89019 | 2.135 | 0.50005 | 12.1194 | 0.56053 | 0.61893 | 0.3313 | 60 | 5 | 2 | Gas | ChilledWater | 0.6798 | No | No
cbecs5383 | Workshop | 1998 | 4A | USA_NY_New.York-John.F.Kennedy.Intl.AP.744860_TMY3.epw | 55000 | 1 | 20 | 6035.8926 | 3644.8627 | 6035.8926 | 3644.8627 | 301.7946 | 182.2431 | 301.7946 | 182.2431 | Mass | 4.0381 | Metal Building | 4.529 | 1.9369 | 0.87761 | 0.32727 | 1.056 | 0.55582 | 0.70812 | 40 | 5 | 0 | Gas | SingleSpeedDX | 0.50475 | No | No
cbecs5384 | School/university | 1967 | 2A | USA_FL_Tampa-MacDill.AFB.747880_TMY3.epw | 69000 | 1 | 9 | 4102.9341 | 1362.1959 | 4102.9341 | 1362.1959 | 1559.1149 | 517.6344 | 1559.1149 | 517.6344 | Mass | 4.7289 | IEAD | 3.0432 | 1.5177 | 0.8266 | 17.1739 | 1.2523 | 0.17207 | 0.57579 | 38 | 5 | 0 | HotWater | SingleSpeedDX | 0.10983 | Yes | No
cbecs5385 | Health-care clinic | 1986 | 3B | USA_TX_El.Paso.Intl.AP.722700_TMY3.epw | 5500 | 1 | 8 | 854.8403 | 411.7728 | 854.8403 | 411.7728 | 42.742 | 20.5886 | 42.742 | 20.5886 | Mass | 1.8939 | IEAD | 3.371 | 3.6154 | 0.38788 | 5 | 1.1456 | 0.64843 | 0.32538 | 45 | 5 | 0 | Gas | SingleSpeedDX | 0.62117 | No | No
cbecs5386 | Religious building | 1932 | 4A | USA_NY_New.York-John.F.Kennedy.Intl.AP.744860_TMY3.epw | 25000 | 3 | 9 | 3750.9599 | 1619.5854 | 3750.9599 | 1619.5854 | 187.548 | 80.9793 | 187.548 | 80.9793 | Mass | 2.6827 | Attic and Other | 2.2924 | 3.7331 | 0.20709 | 6.2 | 0.63779 | 0.25358 | 0.84719 | 55 | 5 | 2 | HotWater | SingleSpeedDX | 0.45113 | No | No
cbecs5387 | Warehouse | 1997 | 2A | USA_FL_Tampa-MacDill.AFB.747880_TMY3.epw | 2600 | 1 | 20 | 1459.4245 | 712.6096 | 1459.4245 | 712.6096 | 7.2971 | 3.563 | 7.2971 | 3.563 | Metal Building | 2.99 | Metal Building | 3.6024 | 3.2511 | 0.75915 | 1.1538 | 0.79878 | 0.18587 | 0.3085 | 48 | 5 | 0 | None | None | 0.50851 | No | No
cbecs5388 | Retail | 1984 | 3A | USA_GA_Atlanta-Hartsfield.Jackson.Intl.AP.722190_TMY3.epw | 176000 | 1 | 20 | 10234.9988 | 6878.3594 | 10234.9988 | 6878.3594 | 1842.2998 | 1238.1047 | 1842.2998 | 1238.1047 | Mass | 1.8939 | IEAD | 3.371 | 0.17203 | 0.92252 | 5 | 0.77213 | 0.49425 | 0.30787 | 70 | 5 | 2 | Gas | SingleSpeedDX | 0.43911 | Yes | Yes
cbecs5389 | Workshop | 1947 | 5A | USA_NY_Buffalo.Niagara.Intl.AP.725280_TMY3.epw | 22500 | 2 | 30 | 8189.5055 | 4945.3536 | 8189.5055 | 4945.3536 | 409.4753 | 247.2677 | 409.4753 | 247.2677 | Mass | 0.96581 | Attic and Other | 0.18974 | 2.6419 | 0.29611 | 1.7778 | 0.56486 | 0.5664 | 0.70812 | 45 | 5 | 0 | Electric | SingleSpeedDX | 0.50475 | No | No
cbecs5390 | Retail | 1948 | 4A | USA_NY_New.York-John.F.Kennedy.Intl.AP.744860_TMY3.epw | 2900 | 1 | 14 | 753.9231 | 753.9231 | 753.9231 | 753.9231 | 3.7696 | 3.7696 | 3.7696 | 3.7696 | Wood Framed | 0.87046 | IEAD | 1.4111 | 2.376 | 0.17052 | 3.3333 | 0.84278 | 0.48039 | 0.30787 | 100 | 5 | 2 | Gas | SingleSpeedDX | 0.43911 | No | No
cbecs5391 | Office | 1979 | 3A | USA_GA_Atlanta-Hartsfield.Jackson.Intl.AP.722190_TMY3.epw | 12250 | 2 | 10 | 2219.1214 | 1104.0405 | 2219.1214 | 1104.0405 | 1109.5607 | 552.0203 | 1109.5607 | 552.0203 | Mass | 3.4185 | Metal Building | 2.5317 | 3.7279 | 0.45265 | 4.0816 | 1.2749 | 0.90735 | 0.79757 | 88 | 5 | 2 | Gas | SingleSpeedDX | 0.58419 | Yes | No
cbecs5392 | Religious building | 1978 | 4B | USA_NM_Albuquerque.Intl.Sunport.723650_TMY3.epw | 18000 | 1 | 20 | 4083.5279 | 1763.1813 | 4083.5279 | 1763.1813 | 204.1764 | 88.1591 | 204.1764 | 88.1591 | Mass | 0.57634 | Attic and Other | 3.4149 | 4.873 | 0.40727 | 42.7222 | 0.526 | 0.22971 | 0.84719 | 20 | 5 | 2 | Gas | SingleSpeedDX | 0.45113 | No | No
cbecs5393 | Convention center | 1969 | 4B | USA_NM_Albuquerque.Intl.Sunport.723650_TMY3.epw | 3300 | 1 | 10 | 862.8325 | 382.4612 | 862.8325 | 382.4612 | 43.1416 | 19.1231 | 43.1416 | 19.1231 | Mass | 3.8182 | Metal Building | 3.5358 | 3.3067 | 0.087657 | 45.7576 | 1.3517 | 0.56804 | 0.26583 | 42 | 5 | 2 | Gas | SingleSpeedDX | 0.45006 | No | No
cbecs5394 | Hospital | 2003 | 3C | USA_CA_San.Deigo-Brown.Field.Muni.AP.722904_TMY3.epw | 110000 | 2 | 10 | 5347.8968 | 4113.7668 | 5347.8968 | 4113.7668 | 962.6214 | 740.478 | 962.6214 | 740.478 | Mass | 0.59734 | Attic and Other | 2.7062 | 4.3432 | 0.068245 | 5 | 0.72888 | 1.1765 | 0.96302 | 168 | 5 | 2 | Gas | SingleSpeedDX | 0.37943 | No | No
cbecs5395 | Hospital | 1976 | 6A | USA_MN_Rochester.Intl.AP.726440_TMY3.epw | 21250 | 3 | 8 | 2059.9029 | 1980.6759 | 2059.9029 | 1980.6759 | 102.9951 | 99.0338 | 102.9951 | 99.0338 | Mass | 3.7518 | IEAD | 2.5293 | 3.4963 | 0.86528 | 5 | 1.4125 | 1.3352 | 0.96302 | 168 | 5 | 2 | HotWater | SingleSpeedDX | 0.37943 | Yes | No
cbecs5396 | Hospital | 1969 | 3C | USA_CA_San.Deigo-Brown.Field.Muni.AP.722904_TMY3.epw | 325000 | 12 | 9 | 22982.2714 | 13745.3776 | 22982.2714 | 13745.3776 | 4136.8089 | 2474.168 | 4136.8089 | 2474.168 | Mass | 3.4475 | Attic and Other | 3.9747 | 4.256 | 0.71425 | 25.3723 | 0.50147 | 0.80261 | 0.96302 | 168 | 5 | 2 | HotWater | ChilledWater | 0.37943 | No | No
cbecs5397 | School/university | 1932 | 4A | USA_NY_New.York-John.F.Kennedy.Intl.AP.744860_TMY3.epw | 55000 | 3 | 11 | 7078.9936 | 2820.3162 | 7078.9936 | 2820.3162 | 1274.2188 | 507.6569 | 1274.2188 | 507.6569 | Mass | 2.6827 | IEAD | 4.793 | 1.8902 | 0.17288 | 10.5455 | 0.50769 | 0.26114 | 0.57579 | 40 | 5 | 0 | Gas | SingleSpeedDX | 0.10983 | Yes | No
cbecs5398 | Religious building | 1990 | 5B | USA_CO_Denver-Aurora-Buckley.AFB.724695_TMY3.epw | 2800 | 2 | 12 | 1115.8322 | 722.6893 | 1115.8322 | 722.6893 | 55.7916 | 36.1345 | 55.7916 | 36.1345 | Wood Framed | 0.56132 | Metal Building | 1.2199 | 0.92369 | 0.31202 | 28.9286 | 0.82788 | 0.24117 | 0.84719 | 6 | 3 | 2 | SingleSpeedDXHeatPumpWaterSource | SingleSpeedDX | 0.45113 | No | No
cbecs5399 | Warehouse | 1974 | 4A | USA_NY_New.York-John.F.Kennedy.Intl.AP.744860_TMY3.epw | 1100 | 1 | 9 | 427.173 | 208.5806 | 427.173 | 208.5806 | 2.1359 | 1.0429 | 2.1359 | 1.0429 | Wood Framed | 2.2105 | Attic and Other | 3.4149 | 3.9432 | 0.62366 | 0.90909 | 0.5558 | 0.18587 | 0.3085 | 40 | 5 | 0 | Electric | None | 0.50851 | No | No
cbecs5400 | Workshop | 1985 | 4A | USA_NY_New.York-John.F.Kennedy.Intl.AP.744860_TMY3.epw | 20000 | 1 | 20 | 4069.398 | 1965.8927 | 4069.398 | 1965.8927 | 2034.699 | 982.9464 | 2034.699 | 982.9464 | Metal Building | 0.74958 | Metal Building | 2.1573 | 0.79619 | 0.20162 | 0.1 | 1.4915 | 0.55151 | 0.70812 | 60 | 3 | 2 | Electric | None | 0.50475 | No | No
cbecs5401 | Warehouse | 1932 | 4A | USA_NY_New.York-John.F.Kennedy.Intl.AP.744860_TMY3.epw | 3400 | 1 | 20 | 2043.9961 | 665.3633 | 2043.9961 | 665.3633 | 10.22 | 3.3268 | 10.22 | 3.3268 | Wood Framed | 2.8431 | Metal Building | 4.2152 | 2.3336 | 0.61816 | 1.4706 | 0.74763 | 0.18587 | 0.3085 | 8 | 5 | 2 | None | None | 0.50851 | No | No
cbecs5402 | Hotel/Motel | 2005 | 4A | USA_NY_New.York-John.F.Kennedy.Intl.AP.744860_TMY3.epw | 415000 | 4 | 10 | 19725.7193 | 8415.4092 | 19725.7193 | 8415.4092 | 3550.6295 | 1514.7737 | 3550.6295 | 1514.7737 | Mass | 2.263 | Attic and Other | 1.0545 | 1.8679 | 0.83192 | 5 | 1.2789 | 0.33082 | 0.079087 | 168 | 5 | 2 | HotWater | SingleSpeedDX | 0.087495 | No | No
cbecs5403 | Retail | 2006 | 3A | USA_GA_Atlanta-Hartsfield.Jackson.Intl.AP.722190_TMY3.epw | 4000 | 1 | 9 | 776.2989 | 417.365 | 776.2989 | 417.365 | 388.1495 | 208.6825 | 388.1495 | 208.6825 | Mass | 0.89066 | IEAD | 0.43433 | 0.08142 | 0.63379 | 3.3333 | 0.86743 | 0.36585 | 0.30787 | 40 | 5 | 2 | SingleSpeedDXHeatPumpWaterSource | SingleSpeedDX | 0.43911 | No | No
cbecs5404 | Retail | 1960 | 5A | USA_NY_Buffalo.Niagara.Intl.AP.725280_TMY3.epw | 5000 | 2 | 8 | 975.8688 | 655.8258 | 975.8688 | 655.8258 | 4.8793 | 3.2791 | 4.8793 | 3.2791 | Wood Framed | 1.1101 | Attic and Other | 4.3309 | 4.7572 | 0.097609 | 3.3333 | 1.0882 | 0.37481 | 0.30787 | 43 | 5 | 0 | HotWater | None | 0.43911 | No | No
cbecs5405 | Office | 1910 | 5A | USA_NY_Buffalo.Niagara.Intl.AP.725280_TMY3.epw | 800000 | 5 | 12 | 37273.4758 | 15453.3482 | 37273.4758 | 15453.3482 | 186.3674 | 77.2667 | 186.3674 | 77.2667 | Mass | 2.1142 | IEAD | 2.2595 | 4.4232 | 0.20491 | 0.75 | 1.2234 | 0.80451 | 0.79757 | 60 | 5 | 2 | Electric | SingleSpeedDX | 0.58419 | Yes | No
cbecs5406 | Convention center | 2001 | 2A | USA_FL_Tampa-MacDill.AFB.747880_TMY3.epw | 5000 | 1 | 8 | 775.6288 | 412.5685 | 775.6288 | 412.5685 | 387.8144 | 206.2842 | 387.8144 | 206.2842 | Wood Framed | 3.7202 | Metal Building | 1.1985 | 3.2213 | 0.93772 | 10.2 | 1.2027 | 0.56134 | 0.26583 | 70 | 5 | 2 | SingleSpeedDXHeatPumpWaterSource | SingleSpeedDX | 0.45006 | No | No
cbecs5407 | Office | 1991 | 5B | USA_CO_Denver-Aurora-Buckley.AFB.724695_TMY3.epw | 5800 | 1 | 10 | 965.7329 | 600.5802 | 965.7329 | 600.5802 | 366.9785 | 228.2205 | 366.9785 | 228.2205 | Mass | 1.8526 | Metal Building | 1.2199 | 0.71959 | 0.75006 | 0.86207 | 1.3911 | 0.83717 | 0.79757 | 40 | 5 | 0 | Gas | SingleSpeedDX | 0.58419 | No | No
cbecs5408 | Museum | 2009 | 5A | USA_NY_Buffalo.Niagara.Intl.AP.725280_TMY3.epw | 75000 | 2 | 10 | 4749.7368 | 3158.0697 | 4749.7368 | 3158.0697 | 854.9526 | 568.4525 | 854.9526 | 568.4525 | Mass | 1.7189 | IEAD | 3.1337 | 4.2585 | 0.76733 | 13.3333 | 1.1368 | 0.58931 | 0.4337 | 168 | 5 | 2 | Gas | SingleSpeedDX | 0.27338 | No | No
cbecs5409 | Hospital | 2010 | 3A | USA_GA_Atlanta-Hartsfield.Jackson.Intl.AP.722190_TMY3.epw | 450000 | 3 | 10 | 16797.3212 | 8036.9958 | 16797.3212 | 8036.9958 | 839.8661 | 401.8498 | 839.8661 | 401.8498 | Mass | 0.046594 | IEAD | 1.5547 | 2.7743 | 0.2061 | 19.3244 | 1.3748 | 0.86352 | 0.96302 | 168 | 5 | 2 | HotWater | ChilledWater | 0.37943 | No | No
cbecs5410 | Religious building | 1972 | 2A | USA_FL_Tampa-MacDill.AFB.747880_TMY3.epw | 35000 | 2 | 10 | 3287.5523 | 2129.2437 | 3287.5523 | 2129.2437 | 164.3776 | 106.4622 | 164.3776 | 106.4622 | Mass | 2.2613 | Attic and Other | 0.19597 | 4.4514 | 0.34597 | 7.2857 | 0.526 | 0.2243 | 0.84719 | 20 | 3 | 2 | Gas | SingleSpeedDX | 0.45113 | Yes | No
cbecs5411 | Warehouse | 2004 | 6B | USA_MT_Great.Falls.Intl.AP.727750_TMY3.epw | 25000 | 2 | 9 | 2880 | 1406.25 | 2880 | 1406.25 | 14.4 | 7.0312 | 14.4 | 7.0312 | Metal Building | 2.7892 | Metal Building | 2.3436 | 1.8269 | 0.042191 | 0.4 | 0.89408 | 0.19548 | 0.3085 | 45 | 3 | 0 | Gas | SingleSpeedDX | 0.50851 | No | No
cbecs5412 | School/university | 2008 | 1A | USA_HI_Honolulu.Intl.AP.911820_TMY3.epw | 100001 | 4 | 8 | 7169.7499 | 3570.5926 | 7169.7499 | 3570.5926 | 4516.9425 | 2249.4733 | 4516.9425 | 2249.4733 | Mass | 0.45009 | IEAD | 2.4434 | 2.4622 | 0.37553 | 9.7999 | 0.81199 | 0.86105 | 0.57579 | 75 | 5 | 2 | Gas | ChilledWater | 0.10983 | No | No
cbecs5413 | Office | 1998 | 4C | USA_WA_Seattle-Tacoma.Intl.AP.727930_TMY3.epw | 96000 | 4 | 9 | 7072.1448 | 4398.1 | 7072.1448 | 4398.1 | 2687.415 | 1671.278 | 2687.415 | 1671.278 | Mass | 4.0381 | IEAD | 0.45947 | 3.7142 | 0.49098 | 5.2083 | 1.3911 | 1.1025 | 0.79757 | 45 | 5 | 0 | HotWater | ChilledWater | 0.58419 | No | No
cbecs5414 | Office | 2000 | 3A | USA_GA_Atlanta-Hartsfield.Jackson.Intl.AP.722190_TMY3.epw | 4500 | 1 | 12 | 1020.7762 | 634.8111 | 1020.7762 | 634.8111 | 387.8949 | 241.2282 | 387.8949 | 241.2282 | Mass | 0.59734 | Metal Building | 3.0257 | 4.3432 | 0.068245 | 1.5556 | 1.4068 | 0.97575 | 0.79757 | 40 | 5 | 0 | Gas | SingleSpeedDX | 0.58419 | No | No
cbecs5415 | Office | 1962 | 5A | USA_NY_Buffalo.Niagara.Intl.AP.725280_TMY3.epw | 5000 | 1 | 8 | 717.3284 | 446.0997 | 717.3284 | 446.0997 | 129.1191 | 80.298 | 129.1191 | 80.298 | Mass | 1.4061 | Attic and Other | 4.3309 | 3.3566 | 0.29862 | 1.2 | 0.57837 | 0.82167 | 0.79757 | 45 | 5 | 0 | Gas | SingleSpeedDX | 0.58419 | Yes | No
cbecs5416 | School/university | 1982 | 3A | USA_GA_Atlanta-Hartsfield.Jackson.Intl.AP.722190_TMY3.epw | 120000 | 1 | 8 | 4390.5353 | 1749.2172 | 4390.5353 | 1749.2172 | 219.5268 | 87.4609 | 219.5268 | 87.4609 | Mass | 1.8939 | IEAD | 3.371 | 3.6154 | 0.38788 | 6.5417 | 0.91928 | 0.24114 | 0.57579 | 40 | 5 | 0 | SingleSpeedDXHeatPumpWaterSource | SingleSpeedDX | 0.10983 | Yes | No
cbecs5417 | Office | 1985 | 3B | USA_TX_El.Paso.Intl.AP.722700_TMY3.epw | 250000 | 2 | 8 | 7173.2838 | 4460.9974 | 7173.2838 | 4460.9974 | 358.6642 | 223.0499 | 358.6642 | 223.0499 | Mass | 1.8939 | IEAD | 3.371 | 2.8382 | 0.98442 | 1 | 0.6948 | 0.82426 | 0.79757 | 55 | 5 | 2 | HotWater | ChilledWater | 0.58419 | No | No
cbecs5418 | Hotel/Motel | 1985 | 3C | USA_CA_San.Deigo-Brown.Field.Muni.AP.722904_TMY3.epw | 400000 | 20 | 9 | 38973.2216 | 16626.801 | 38973.2216 | 16626.801 | 14809.8242 | 6318.1844 | 14809.8242 | 6318.1844 | Mass | 1.8939 | IEAD | 3.371 | 3.6154 | 0.38788 | 5 | 0.71481 | 0.33509 | 0.079087 | 168 | 5 | 2 | HotWater | ChilledWater | 0.087495 | No | No
cbecs5419 | Retail | 1932 | 3A | USA_GA_Atlanta-Hartsfield.Jackson.Intl.AP.722190_TMY3.epw | 23000 | 3 | 10 | 3204.2472 | 2153.3919 | 3204.2472 | 2153.3919 | 2018.6757 | 1356.6369 | 2018.6757 | 1356.6369 | Mass | 0.83649 | IEAD | 4.1819 | 3.3239 | 0.77025 | 3.3333 | 1.0463 | 0.36437 | 0.30787 | 60 | 5 | 2 | Electric | SingleSpeedDX | 0.43911 | No | No
cbecs5420 | Office | 1988 | 3B | USA_TX_El.Paso.Intl.AP.722700_TMY3.epw | 85000 | 4 | 8 | 5915.2413 | 3678.6327 | 5915.2413 | 3678.6327 | 3726.602 | 2317.5386 | 3726.602 | 2317.5386 | Steel-Framed | 0.82796 | IEAD | 3.371 | 3.6154 | 0.38788 | 2.9412 | 0.6948 | 0.84682 | 0.79757 | 40 | 5 | 0 | HotWater | ChilledWater | 0.58419 | No | No
cbecs5421 | NA | 1972 | 4A | USA_NY_New.York-John.F.Kennedy.Intl.AP.744860_TMY3.epw | 160000 | 1 | 22 | 12040.2525 | 6431.7588 | 12040.2525 | 6431.7588 | 602.0126 | 321.5879 | 602.0126 | 321.5879 | Mass | 0.57634 | IEAD | 0.071483 | 3.9432 | 0.62366 | 5 | 1.0469 | 0.54833 | 0.43983 | 0 | 0 | 0 | None | None | 0.14805 | No | No
cbecs5422 | School/university | 1932 | 4A | USA_NY_New.York-John.F.Kennedy.Intl.AP.744860_TMY3.epw | 24750 | 3 | 10 | 3861.2692 | 1922.9428 | 3861.2692 | 1922.9428 | 695.0285 | 346.1297 | 695.0285 | 346.1297 | Wood Framed | 2.8431 | Metal Building | 4.2152 | 1.8902 | 0.17288 | 11.5152 | 0.50769 | 0.25357 | 0.57579 | 45 | 5 | 0 | SingleSpeedDXHeatPumpWaterSource | SingleSpeedDX | 0.10983 | Yes | No
cbecs5423 | Performing arts theater | 1996 | 2B | USA_AZ_Tucson-Davis-Monthan.AFB.722745_TMY3.epw | 150000 | 5 | 18 | 19117.322 | 12710.9854 | 19117.322 | 12710.9854 | 955.8661 | 635.5493 | 955.8661 | 635.5493 | Mass | 3.1991 | Attic and Other | 1.096 | 1.0615 | 0.54643 | 1.5333 | 0.56053 | 0.63524 | 0.3313 | 61 | 5 | 2 | Gas | SingleSpeedDX | 0.6798 | No | No
cbecs5424 | Office | 1910 | 3A | USA_GA_Atlanta-Hartsfield.Jackson.Intl.AP.722190_TMY3.epw | 600000 | 2 | 9 | 15311.6426 | 6348.1105 | 15311.6426 | 6348.1105 | 765.5821 | 317.4055 | 765.5821 | 317.4055 | Mass | 1.871 | Attic and Other | 2.5402 | 4.7562 | 0.040952 | 0.2 | 1.2234 | 0.78548 | 0.79757 | 168 | 5 | 2 | HotWater | ChilledWater | 0.58419 | Yes | No
cbecs5425 | Hospital | 1991 | 2A | USA_FL_Tampa-MacDill.AFB.747880_TMY3.epw | 1400000 | 7 | 9 | 40731.3393 | 19488.6791 | 40731.3393 | 19488.6791 | 25660.7437 | 12277.8678 | 25660.7437 | 12277.8678 | Mass | 3.1991 | IEAD | 3.2673 | 0.76366 | 0.87194 | 8.39 | 1.2985 | 0.89085 | 0.96302 | 168 | 5 | 2 | HotWater | ChilledWater | 0.37943 | No | No
cbecs5426 | Retail | 2002 | 4A | USA_NY_New.York-John.F.Kennedy.Intl.AP.744860_TMY3.epw | 13750 | 1 | 25 | 3575.9614 | 2403.1999 | 3575.9614 | 2403.1999 | 17.8798 | 12.016 | 17.8798 | 12.016 | Mass | 0.41137 | Attic and Other | 3.1423 | 1.0514 | 0.53996 | 3.3333 | 1.0521 | 0.50262 | 0.30787 | 83 | 5 | 2 | Gas | SingleSpeedDX | 0.43911 | No | No
cbecs5427 | Performing arts theater | 1995 | 6A | USA_MN_Rochester.Intl.AP.726440_TMY3.epw | 150000 | 4 | 25 | 26551.8361 | 14123.3171 | 26551.8361 | 14123.3171 | 132.7592 | 70.6166 | 132.7592 | 70.6166 | Mass | 0.54439 | Attic and Other | 4.2264 | 1.8365 | 0.27314 | 3.6 | 0.56053 | 0.66687 | 0.3313 | 80 | 5 | 2 | SingleSpeedDXHeatPumpWaterSource | ChilledWater | 0.6798 | No | No
cbecs5428 | Warehouse | 1972 | 2B | USA_AZ_Tucson-Davis-Monthan.AFB.722745_TMY3.epw | 80000 | 1 | 25 | 10119.2885 | 4941.0588 | 10119.2885 | 4941.0588 | 50.5964 | 24.7053 | 50.5964 | 24.7053 | Mass | 2.2613 | IEAD | 3.2137 | 2.6828 | 0.52618 | 0.475 | 0.5558 | 0.20436 | 0.3085 | 60 | 5 | 2 | Gas | SingleSpeedDX | 0.50851 | No | No
cbecs5429 | Religious building | 1972 | 4A | USA_NY_New.York-John.F.Kennedy.Intl.AP.744860_TMY3.epw | 5400 | 1 | 20 | 1826.2092 | 1182.778 | 1826.2092 | 1182.778 | 9.131 | 5.9139 | 9.131 | 5.9139 | Mass | 0.57634 | Attic and Other | 3.4149 | 3.9432 | 0.62366 | 18.8889 | 0.526 | 0.22415 | 0.84719 | 10 | 3 | 2 | Gas | SingleSpeedDX | 0.45113 | Yes | No
cbecs5430 | Hospital | 1971 | 4A | USA_NY_New.York-John.F.Kennedy.Intl.AP.744860_TMY3.epw | 290000 | 7 | 9 | 16580.9216 | 9916.8191 | 16580.9216 | 9916.8191 | 2984.5659 | 1785.0274 | 2984.5659 | 1785.0274 | Mass | 0.57634 | IEAD | 0.071483 | 4.3425 | 0.1605 | 31.0207 | 1.4125 | 0.89936 | 0.96302 | 168 | 5 | 2 | HotWater | ChilledWater | 0.37943 | Yes | No
cbecs5431 | Retail | 1988 | 1A | USA_HI_Honolulu.Intl.AP.911820_TMY3.epw | 87000 | 1 | 20 | 8813.2627 | 3948.5944 | 8813.2627 | 3948.5944 | 3349.0398 | 1500.4659 | 3349.0398 | 1500.4659 | Mass | 3.8504 | IEAD | 2.2259 | 1.7953 | 0.94615 | 5 | 0.77213 | 0.51993 | 0.30787 | 74 | 5 | 2 | None | SingleSpeedDX | 0.43911 | No | No
cbecs5432 | School/university | 1956 | 4A | USA_NY_New.York-John.F.Kennedy.Intl.AP.744860_TMY3.epw | 215000 | 1 | 10 | 7346.0874 | 2926.728 | 7346.0874 | 2926.728 | 3673.0437 | 1463.364 | 3673.0437 | 1463.364 | Mass | 3.2011 | IEAD | 1.4111 | 1.0132 | 0.081457 | 4.6512 | 1.0685 | 0.18327 | 0.57579 | 50 | 5 | 0 | Gas | ChilledWater | 0.10983 | Yes | No
cbecs5433 | Office | 1972 | 3A | USA_GA_Atlanta-Hartsfield.Jackson.Intl.AP.722190_TMY3.epw | 1100 | 1 | 10 | 470.2127 | 233.9367 | 470.2127 | 233.9367 | 235.1064 | 116.9683 | 235.1064 | 116.9683 | Mass | 3.4185 | Attic and Other | 3.2413 | 1.2994 | 0.73241 | 2.7273 | 1.2749 | 0.90288 | 0.79757 | 51 | 5 | 2 | Gas | SingleSpeedDX | 0.58419 | Yes | No
cbecs5434 | Health-care clinic | 1970 | 3B | USA_TX_El.Paso.Intl.AP.722700_TMY3.epw | 1200 | 1 | 8 | 277.1281 | 277.1281 | 277.1281 | 277.1281 | 13.8564 | 13.8564 | 13.8564 | 13.8564 | Mass | 3.4185 | Attic and Other | 3.2413 | 3.7279 | 0.45265 | 5 | 1.4856 | 0.72375 | 0.32538 | 45 | 3 | 0 | Gas | SingleSpeedDX | 0.62117 | Yes | No
cbecs5435 | School/university | 1968 | 2A | USA_FL_Tampa-MacDill.AFB.747880_TMY3.epw | 61000 | 3 | 10 | 7424.2575 | 2464.8929 | 7424.2575 | 2464.8929 | 1336.3664 | 443.6807 | 1336.3664 | 443.6807 | Mass | 4.7289 | IEAD | 3.0432 | 0.85811 | 0.84353 | 4.3443 | 1.2523 | 0.79005 | 0.57579 | 168 | 5 | 2 | HotWater | ChilledWater | 0.10983 | No | No
cbecs5436 | School/university | 1932 | 2B | USA_AZ_Tucson-Davis-Monthan.AFB.722745_TMY3.epw | 28000 | 2 | 12 | 4928.3636 | 1636.2429 | 4928.3636 | 1636.2429 | 24.6418 | 8.1812 | 24.6418 | 8.1812 | Mass | 4.4204 | IEAD | 4.8618 | 0.76944 | 0.17309 | 10.4643 | 0.50769 | 0.20894 | 0.57579 | 40 | 5 | 0 | Electric | SingleSpeedDX | 0.10983 | Yes | No
cbecs5437 | Warehouse | 1932 | 5B | USA_CO_Denver-Aurora-Buckley.AFB.724695_TMY3.epw | 1150 | 1 | 10 | 485.304 | 236.9649 | 485.304 | 236.9649 | 2.4265 | 1.1848 | 2.4265 | 1.1848 | Mass | 4.6843 | Attic and Other | 1.4795 | 4.6958 | 0.37247 | 0 | 0.74763 | 0.18587 | 0.3085 | 0 | 0 | 0 | Electric | None | 0.50851 | No | No
cbecs5438 | Retail | 1997 | 4A | USA_NY_New.York-John.F.Kennedy.Intl.AP.744860_TMY3.epw | 92000 | 1 | 18 | 6659.9027 | 4475.7411 | 6659.9027 | 4475.7411 | 33.2995 | 22.3787 | 33.2995 | 22.3787 | Mass | 4.0381 | IEAD | 0.45947 | 3.7142 | 0.49098 | 3.3333 | 1.3365 | 0.48474 | 0.30787 | 168 | 5 | 2 | Gas | SingleSpeedDX | 0.43911 | No | Yes
cbecs5439 | Office | 1979 | 5B | USA_CO_Denver-Aurora-Buckley.AFB.724695_TMY3.epw | 22500 | 2 | 8 | 2151.9851 | 1338.2992 | 2151.9851 | 1338.2992 | 107.5993 | 66.915 | 107.5993 | 66.915 | Mass | 1.0508 | IEAD | 2.3452 | 0.23143 | 0.115 | 1.0222 | 1.2749 | 0.79404 | 0.79757 | 40 | 5 | 0 | Gas | SingleSpeedDX | 0.58419 | No | No
cbecs5440 | Warehouse | 1991 | 4B | USA_NM_Albuquerque.Intl.Sunport.723650_TMY3.epw | 61000 | 1 | 21 | 8298.5878 | 3241.6359 | 8298.5878 | 3241.6359 | 4149.2939 | 1620.8179 | 4149.2939 | 1620.8179 | Mass | 4.0381 | Attic and Other | 3.52 | 3.7142 | 0.49098 | 0.32787 | 0.79878 | 0.23466 | 0.3085 | 40 | 5 | 0 | Gas | SingleSpeedDX | 0.50851 | No | No
cbecs5441 | Hotel/Motel | 1989 | 5A | USA_NY_Buffalo.Niagara.Intl.AP.725280_TMY3.epw | 144000 | 8 | 10 | 16432.5531 | 7010.4749 | 16432.5531 | 7010.4749 | 821.6277 | 350.5237 | 821.6277 | 350.5237 | Mass | 2.7393 | IEAD | 3.9974 | 1.9912 | 0.86316 | 5 | 0.71481 | 0.36351 | 0.079087 | 168 | 5 | 2 | Electric | SingleSpeedDX | 0.087495 | Yes | No
cbecs5442 | Office | 1991 | 3B | USA_TX_El.Paso.Intl.AP.722700_TMY3.epw | 1500000 | 30 | 9 | 85594.6844 | 42584.4201 | 85594.6844 | 42584.4201 | 53924.6512 | 26828.1847 | 53924.6512 | 26828.1847 | Wood Framed | 4.8735 | IEAD | 2.005 | 1.5326 | 0.129 | 1.6667 | 1.3911 | 0.84805 | 0.79757 | 168 | 5 | 2 | Gas | ChilledWater | 0.58419 | No | No
cbecs5443 | Fire station | 1932 | 4A | USA_NY_New.York-John.F.Kennedy.Intl.AP.744860_TMY3.epw | 5400 | 3 | 16 | 2477.4697 | 1673.966 | 2477.4697 | 1673.966 | 123.8735 | 83.6983 | 123.8735 | 83.6983 | Mass | 2.6827 | Attic and Other | 2.2924 | 3.7331 | 0.20709 | 2.2222 | 0.67829 | 1.2157 | 0.12827 | 168 | 5 | 2 | HotWater | SingleSpeedDX | 0.9528 | Yes | No
cbecs5444 | Hospital | 1963 | 3B | USA_TX_El.Paso.Intl.AP.722700_TMY3.epw | 280000 | 6 | 8 | 13407.9618 | 8019.1159 | 13407.9618 | 8019.1159 | 5095.0255 | 3047.264 | 5095.0255 | 3047.264 | Mass | 3.4475 | IEAD | 3.3191 | 4.256 | 0.71425 | 2.0714 | 0.50147 | 0.89504 | 0.96302 | 168 | 5 | 2 | Gas | SingleSpeedDX | 0.37943 | No | No
cbecs5445 | Retail | 1910 | 4A | USA_NY_New.York-John.F.Kennedy.Intl.AP.744860_TMY3.epw | 180000 | 7 | 18 | 27555.8778 | 14814.9881 | 27555.8778 | 14814.9881 | 13777.9389 | 7407.494 | 13777.9389 | 7407.494 | Mass | 0.42585 | IEAD | 1.5501 | 2.7428 | 0.41644 | 3.3333 | 1.4725 | 0.38345 | 0.30787 | 60 | 5 | 2 | HotWater | SingleSpeedDX | 0.43911 | Yes | No
cbecs5446 | School/university | 1988 | 2A | USA_FL_Tampa-MacDill.AFB.747880_TMY3.epw | 4100 | 1 | 9 | 816.613 | 406.6798 | 816.613 | 406.6798 | 40.8307 | 20.334 | 40.8307 | 20.334 | Mass | 1.9635 | IEAD | 3.6338 | 3.7001 | 0.27036 | 23.1707 | 0.91928 | 0.16876 | 0.57579 | 45 | 5 | 0 | HotWater | ChilledWater | 0.10983 | No | No
cbecs5447 | Office | 2009 | 4A | USA_NY_New.York-John.F.Kennedy.Intl.AP.744860_TMY3.epw | 2600 | 1 | 9 | 581.932 | 361.898 | 581.932 | 361.898 | 221.1341 | 137.5212 | 221.1341 | 137.5212 | Mass | 3.2074 | Attic and Other | 0.13045 | 2.0929 | 0.88616 | 1.9231 | 1.2078 | 0.91786 | 0.79757 | 45 | 5 | 0 | Gas | SingleSpeedDX | 0.58419 | No | No
cbecs5448 | School/university | 1968 | 3A | USA_GA_Atlanta-Hartsfield.Jackson.Intl.AP.722190_TMY3.epw | 275000 | 4 | 15 | 27303.2965 | 9064.8395 | 27303.2965 | 9064.8395 | 4914.5934 | 1631.6711 | 4914.5934 | 1631.6711 | Mass | 3.4475 | IEAD | 3.3191 | 4.4205 | 0.2072 | 2.0727 | 1.2523 | 0.80819 | 0.57579 | 168 | 5 | 2 | HotWater | ChilledWater | 0.10983 | Yes | No
cbecs5449 | Exercise center | 1965 | 5B | USA_CO_Denver-Aurora-Buckley.AFB.724695_TMY3.epw | 430000 | 3 | 12 | 18687.6644 | 9940.247 | 18687.6644 | 9940.247 | 11773.2286 | 6262.3556 | 11773.2286 | 6262.3556 | Mass | 1.4061 | IEAD | 2.3418 | 4.7572 | 0.097609 | 6.7256 | 0.83349 | 0.68038 | 0.78957 | 154 | 5 | 2 | HotWater | ChilledWater | 0.56626 | Yes | No
cbecs5450 | Warehouse | 2000 | 1A | USA_HI_Honolulu.Intl.AP.911820_TMY3.epw | 73000 | 1 | 30 | 11599.7241 | 5663.9278 | 11599.7241 | 5663.9278 | 579.9862 | 283.1964 | 579.9862 | 283.1964 | Mass | 4.1844 | Metal Building | 1.4321 | 3.4714 | 0.21123 | 0.24658 | 0.958 | 0.18957 | 0.3085 | 44 | 5 | 0 | None | SingleSpeedDX | 0.50851 | No | No
cbecs5451 | NA | 1962 | 2A | USA_FL_Tampa-MacDill.AFB.747880_TMY3.epw | 600000 | 20 | 15 | 71094.3036 | 37977.7263 | 71094.3036 | 37977.7263 | 3554.7152 | 1898.8863 | 3554.7152 | 1898.8863 | Mass | 4.7289 | IEAD | 3.0432 | 1.5177 | 0.8266 | 5 | 1.247 | 0.5791 | 0.43983 | 0 | 0 | 0 | None | None | 0.14805 | No | No
cbecs5452 | Retail | 1974 | 5A | USA_NY_Buffalo.Niagara.Intl.AP.725280_TMY3.epw | 3000 | 1 | 10 | 668.1317 | 449.0133 | 668.1317 | 449.0133 | 33.4066 | 22.4507 | 33.4066 | 22.4507 | Wood Framed | 4.8685 | Attic and Other | 1.4739 | 0.23143 | 0.115 | 3.3333 | 1.2125 | 0.50015 | 0.30787 | 60 | 5 | 2 | Electric | SingleSpeedDX | 0.43911 | Yes | No
cbecs5453 | Health-care clinic | 1910 | 3B | USA_TX_El.Paso.Intl.AP.722700_TMY3.epw | 12750 | 2 | 12 | 2760.9911 | 1329.9572 | 2760.9911 | 1329.9572 | 138.0496 | 66.4979 | 138.0496 | 66.4979 | Mass | 1.871 | Metal Building | 2.1928 | 4.1773 | 0.52946 | 5 | 0.934 | 0.84835 | 0.32538 | 40 | 5 | 0 | SingleSpeedDXHeatPumpAirSource | SingleSpeedDX | 0.62117 | No | No
cbecs5454 | School/university | 1965 | 4A | USA_NY_New.York-John.F.Kennedy.Intl.AP.744860_TMY3.epw | 65000 | 2 | 10 | 5712.2675 | 2275.8038 | 5712.2675 | 2275.8038 | 285.6134 | 113.7902 | 285.6134 | 113.7902 | Mass | 3.8182 | IEAD | 4.0618 | 1.8732 | 0.89493 | 6 | 1.2523 | 0.21122 | 0.57579 | 50 | 5 | 0 | Gas | SingleSpeedDX | 0.10983 | No | No
cbecs5455 | Office | 1910 | 3A | USA_GA_Atlanta-Hartsfield.Jackson.Intl.AP.722190_TMY3.epw | 4500 | 2 | 10 | 1202.9963 | 748.132 | 1202.9963 | 748.132 | 60.1498 | 37.4066 | 60.1498 | 37.4066 | Mass | 1.871 | Attic and Other | 2.5402 | 4.1773 | 0.52946 | 1.3333 | 1.2234 | 0.83717 | 0.79757 | 70 | 5 | 2 | SingleSpeedDXHeatPumpWaterSource | SingleSpeedDX | 0.58419 | Yes | No
cbecs5456 | NA | 1985 | 3B | USA_TX_El.Paso.Intl.AP.722700_TMY3.epw | 5000 | 1 | 10 | 707.1068 | 707.1068 | 707.1068 | 707.1068 | 127.2792 | 127.2792 | 127.2792 | 127.2792 | Mass | 1.8939 | IEAD | 3.371 | 2.8382 | 0.98442 | 5 | 1.2603 | 0.63292 | 0.43983 | 35 | 5 | 0 | Gas | SingleSpeedDX | 0.14805 | Yes | No
cbecs5457 | School/university | 1962 | 5A | USA_NY_Buffalo.Niagara.Intl.AP.725280_TMY3.epw | 405000 | 3 | 8 | 15304.023 | 5081.0169 | 15304.023 | 5081.0169 | 765.2012 | 254.0508 | 765.2012 | 254.0508 | Mass | 1.4061 | IEAD | 2.3418 | 4.7572 | 0.097609 | 5.3704 | 1.2523 | 0.18795 | 0.57579 | 104 | 5 | 2 | HotWater | ChilledWater | 0.10983 | Yes | No
cbecs5458 | Office | 1985 | 6B | USA_MT_Great.Falls.Intl.AP.727750_TMY3.epw | 100001 | 6 | 9 | 8840.2252 | 5497.6525 | 8840.2252 | 5497.6525 | 5569.3419 | 3463.5211 | 5569.3419 | 3463.5211 | Mass | 0.35739 | IEAD | 1.0336 | 0.7188 | 0.54221 | 5.9999 | 0.6948 | 0.99405 | 0.79757 | 60 | 5 | 0 | HotWater | SingleSpeedDX | 0.58419 | Yes | No
cbecs5459 | Retail | 2006 | 4B | USA_NM_Albuquerque.Intl.Sunport.723650_TMY3.epw | 132000 | 1 | 18 | 7977.3921 | 5361.1506 | 7977.3921 | 5361.1506 | 39.887 | 26.8058 | 39.887 | 26.8058 | Mass | 2.263 | IEAD | 3.351 | 4.5679 | 0.84263 | 3.3333 | 0.86743 | 0.3571 | 0.30787 | 78 | 5 | 2 | Electric | SingleSpeedDX | 0.43911 | No | No
cbecs5460 | Dining: Bar lounge/leisure | 1960 | 3A | USA_GA_Atlanta-Hartsfield.Jackson.Intl.AP.722190_TMY3.epw | 4000 | 1 | 8 | 620.503 | 412.5685 | 620.503 | 412.5685 | 3.1025 | 2.0628 | 3.1025 | 2.0628 | Mass | 3.4475 | IEAD | 3.3191 | 4.256 | 0.71425 | 18.25 | 0.68083 | 0.93169 | 0.20961 | 68 | 3 | 2 | Gas | SingleSpeedDX | 0.86926 | No | No
cbecs5461 | Office | 1996 | 3A | USA_GA_Atlanta-Hartsfield.Jackson.Intl.AP.722190_TMY3.epw | 3000 | 1 | 8 | 555.6402 | 345.5474 | 555.6402 | 345.5474 | 27.782 | 17.2774 | 27.782 | 17.2774 | Mass | 3.2988 | IEAD | 2.005 | 1.5326 | 0.129 | 2.6667 | 1.3911 | 1.0292 | 0.79757 | 49 | 5 | 2 | Gas | SingleSpeedDX | 0.58419 | No | No
cbecs5462 | Office | 1932 | 2A | USA_FL_Tampa-MacDill.AFB.747880_TMY3.epw | 1600 | 1 | 8 | 405.7822 | 252.3521 | 405.7822 | 252.3521 | 20.2891 | 12.6176 | 20.2891 | 12.6176 | Mass | 4.4204 | Metal Building | 1.8046 | 4.8044 | 0.76793 | 3.75 | 1.4863 | 1.0732 | 0.79757 | 42 | 5 | 0 | SingleSpeedDXHeatPumpAirSource | SingleSpeedDX | 0.58419 | Yes | No
cbecs5463 | School/university | 1932 | 5A | USA_NY_Buffalo.Niagara.Intl.AP.725280_TMY3.epw | 79000 | 3 | 9 | 6208.6694 | 3091.9668 | 6208.6694 | 3091.9668 | 1117.5605 | 556.554 | 1117.5605 | 556.554 | Mass | 4.6843 | IEAD | 2.3135 | 3.3941 | 0.16876 | 2.0886 | 0.50769 | 0.22087 | 0.57579 | 60 | 5 | 0 | HotWater | SingleSpeedDX | 0.10983 | Yes | No
cbecs5464 | Office | 1932 | 4A | USA_NY_New.York-John.F.Kennedy.Intl.AP.744860_TMY3.epw | 700000 | 30 | 11 | 71466.1458 | 35555.2964 | 71466.1458 | 35555.2964 | 35733.0729 | 17777.6482 | 35733.0729 | 17777.6482 | Mass | 2.6827 | IEAD | 4.793 | 1.8902 | 0.17288 | 4.2857 | 1.4863 | 0.98617 | 0.79757 | 65 | 5 | 2 | HotWater | SingleSpeedDX | 0.58419 | Yes | No
cbecs5465 | School/university | 1970 | 4A | USA_NY_New.York-John.F.Kennedy.Intl.AP.744860_TMY3.epw | 112000 | 2 | 9 | 7392.5454 | 2454.3644 | 7392.5454 | 2454.3644 | 1330.6582 | 441.7856 | 1330.6582 | 441.7856 | Mass | 0.57634 | IEAD | 0.071483 | 4.873 | 0.40727 | 8.3929 | 1.4614 | 0.80198 | 0.57579 | 80 | 5 | 0 | HotWater | ChilledWater | 0.10983 | No | No
cbecs5466 | Hotel/Motel | 1969 | 5A | USA_NY_Buffalo.Niagara.Intl.AP.725280_TMY3.epw | 430000 | 8 | 8 | 27822.3392 | 7913.0658 | 27822.3392 | 7913.0658 | 17528.0737 | 4985.2314 | 17528.0737 | 4985.2314 | Mass | 1.4061 | IEAD | 2.3418 | 2.6592 | 0.29949 | 5 | 0.81387 | 0.32611 | 0.079087 | 168 | 5 | 2 | HotWater | ChilledWater | 0.087495 | No | No
cbecs5467 | Office | 1987 | 3A | USA_GA_Atlanta-Hartsfield.Jackson.Intl.AP.722190_TMY3.epw | 2000 | 1 | 10 | 567.0979 | 352.6728 | 567.0979 | 352.6728 | 102.0776 | 63.4811 | 102.0776 | 63.4811 | Wood Framed | 0.52562 | Attic and Other | 4.4203 | 0.17203 | 0.92252 | 2 | 0.6948 | 0.91078 | 0.79757 | 57 | 5 | 2 | SingleSpeedDXHeatPumpWaterSource | SingleSpeedDX | 0.58419 | Yes | No
cbecs5468 | Religious building | 1910 | 3A | USA_GA_Atlanta-Hartsfield.Jackson.Intl.AP.722190_TMY3.epw | 2200 | 1 | 12 | 856.568 | 369.848 | 856.568 | 369.848 | 154.1822 | 66.5726 | 154.1822 | 66.5726 | Mass | 1.871 | Attic and Other | 2.5402 | 4.7562 | 0.040952 | 18.1818 | 1.4005 | 0.23116 | 0.84719 | 13 | 0 | 2 | Electric | SingleSpeedDX | 0.45113 | No | No
cbecs5469 | Office | 2010 | 2A | USA_FL_Tampa-MacDill.AFB.747880_TMY3.epw | 10000 | 1 | 10 | 1268.0694 | 788.6004 | 1268.0694 | 788.6004 | 63.4035 | 39.43 | 63.4035 | 39.43 | Mass | 1.9377 | Metal Building | 3.6894 | 3.8631 | 0.84083 | 3 | 1.2078 | 0.90864 | 0.79757 | 54 | 5 | 2 | SingleSpeedDXHeatPumpWaterSource | SingleSpeedDX | 0.58419 | No | No
cbecs5470 | Office | 2007 | 5A | USA_NY_Buffalo.Niagara.Intl.AP.725280_TMY3.epw | 37000 | 2 | 10 | 4224.784 | 1751.5688 | 4224.784 | 1751.5688 | 760.4611 | 315.2824 | 760.4611 | 315.2824 | Mass | 2.9948 | Attic and Other | 3.9611 | 3.707 | 0.90636 | 0.54054 | 1.4753 | 0.84923 | 0.79757 | 45 | 5 | 0 | Gas | ChilledWater | 0.58419 | No | No
cbecs5471 | Retail | 1993 | 4A | USA_NY_New.York-John.F.Kennedy.Intl.AP.744860_TMY3.epw | 2400 | 1 | 9 | 537.8357 | 361.4487 | 537.8357 | 361.4487 | 2.6892 | 1.8072 | 2.6892 | 1.8072 | Wood Framed | 3.0218 | Metal Building | 4.529 | 4.6817 | 0.34639 | 3.3333 | 1.3365 | 0.34387 | 0.30787 | 60 | 5 | 2 | Gas | No | 0.43911 | No | No
cbecs5472 | Hotel/Motel | 1967 | 3A | USA_GA_Atlanta-Hartsfield.Jackson.Intl.AP.722190_TMY3.epw | 100000 | 10 | 10 | 18751 | 5333.0489 | 18751 | 5333.0489 | 7125.38 | 2026.5586 | 7125.38 | 2026.5586 | Mass | 3.4475 | IEAD | 3.3191 | 2.3694 | 0.31426 | 5 | 0.81387 | 0.37923 | 0.079087 | 168 | 5 | 2 | HotWater | ChilledWater | 0.087495 | No | No
cbecs5473 | Performing arts theater | 1932 | 3C | USA_CA_San.Deigo-Brown.Field.Muni.AP.722904_TMY3.epw | 16000 | 3 | 50 | 15019.9867 | 7989.3546 | 15019.9867 | 7989.3546 | 75.0999 | 39.9468 | 75.0999 | 39.9468 | Mass | 0.83649 | IEAD | 4.1819 | 3.3239 | 0.77025 | 7.2812 | 0.57945 | 0.56328 | 0.3313 | 60 | 3 | 2 | None | None | 0.6798 | No | No
cbecs5474 | School/university | 1955 | 5B | USA_CO_Denver-Aurora-Buckley.AFB.724695_TMY3.epw | 60000 | 1 | 10 | 3880.7216 | 1546.1042 | 3880.7216 | 1546.1042 | 2444.8546 | 974.0457 | 2444.8546 | 974.0457 | Mass | 0.96581 | Attic and Other | 0.18974 | 2.6419 | 0.29611 | 12.6667 | 1.0685 | 0.17292 | 0.57579 | 80 | 5 | 0 | HotWater | SingleSpeedDX | 0.10983 | No | No
cbecs5475 | Workshop | 1988 | 5A | USA_NY_Buffalo.Niagara.Intl.AP.725280_TMY3.epw | 41000 | 1 | 20 | 6382.6014 | 2569.4852 | 6382.6014 | 2569.4852 | 31.913 | 12.8474 | 31.913 | 12.8474 | Mass | 2.7393 | IEAD | 3.9974 | 0.79904 | 0.063966 | 0.97561 | 1.4915 | 0.56339 | 0.70812 | 50 | 5 | 0 | HotWater | SingleSpeedDX | 0.50475 | No | No
cbecs5476 | Courthouse | 1965 | 3C | USA_CA_San.Deigo-Brown.Field.Muni.AP.722904_TMY3.epw | 1300 | 1 | 12 | 526.3611 | 355.6494 | 526.3611 | 355.6494 | 94.745 | 64.0169 | 94.745 | 64.0169 | Mass | 3.4475 | IEAD | 3.3191 | 4.256 | 0.71425 | 6.1538 | 0.64704 | 1.1107 | 0.64324 | 40 | 5 | 0 | Gas | None | 0.33693 | No | No
cbecs5477 | Warehouse | 1979 | 1A | USA_HI_Honolulu.Intl.AP.911820_TMY3.epw | 2400 | 1 | 14 | 981.5188 | 479.2572 | 981.5188 | 479.2572 | 4.9076 | 2.3963 | 4.9076 | 2.3963 | Mass | 2.7182 | IEAD | 0.88674 | 0.92099 | 0.57789 | 4.1667 | 0.5558 | 0.34929 | 0.3085 | 50 | 5 | 2 | Gas | SingleSpeedDX | 0.50851 | Yes | No
cbecs5478 | Retail | 1956 | 3A | USA_GA_Atlanta-Hartsfield.Jackson.Intl.AP.722190_TMY3.epw | 3000 | 1 | 10 | 818.2909 | 366.6178 | 818.2909 | 366.6178 | 147.2924 | 65.9912 | 147.2924 | 65.9912 | Mass | 4.3058 | IEAD | 1.7795 | 4.2513 | 0.08346 | 3.3333 | 0.84278 | 0.39111 | 0.30787 | 51 | 5 | 2 | Gas | SingleSpeedDX | 0.43911 | No | No
cbecs5479 | Retail | 1959 | 1A | USA_HI_Honolulu.Intl.AP.911820_TMY3.epw | 17500 | 1 | 10 | 1322.8757 | 1322.8757 | 1322.8757 | 1322.8757 | 66.1438 | 66.1438 | 66.1438 | 66.1438 | Mass | 1.4002 | IEAD | 2.1907 | 0.33768 | 0.4909 | 5 | 0.84278 | 0.5225 | 0.30787 | 70 | 5 | 2 | Gas | SingleSpeedDX | 0.43911 | Yes | No
cbecs5480 | Office | 1974 | 4A | USA_NY_New.York-John.F.Kennedy.Intl.AP.744860_TMY3.epw | 6600 | 1 | 9 | 1135.5418 | 470.7885 | 1135.5418 | 470.7885 | 56.7771 | 23.5394 | 56.7771 | 23.5394 | Wood Framed | 2.2105 | Attic and Other | 3.4149 | 4.873 | 0.40727 | 1.5152 | 1.2749 | 0.85607 | 0.79757 | 60 | 5 | 2 | Gas | SingleSpeedDX | 0.58419 | Yes | No
cbecs5481 | Warehouse | 1985 | 5B | USA_CO_Denver-Aurora-Buckley.AFB.724695_TMY3.epw | 5000 | 1 | 16 | 1982.9675 | 645.4972 | 1982.9675 | 645.4972 | 9.9148 | 3.2275 | 9.9148 | 3.2275 | Metal Building | 4.0691 | Metal Building | 0.14103 | 3.5393 | 0.56165 | 0 | 1.2786 | 0.18587 | 0.3085 | 0 | 0 | 0 | Electric | None | 0.50851 | No | No
cbecs5482 | School/university | 1982 | 2A | USA_FL_Tampa-MacDill.AFB.747880_TMY3.epw | 7000 | 1 | 15 | 1778.37 | 885.6425 | 1778.37 | 885.6425 | 88.9185 | 44.2821 | 88.9185 | 44.2821 | Metal Building | 2.1078 | Metal Building | 2.6755 | 3.7001 | 0.27036 | 3.5 | 0.91928 | 0.28579 | 0.57579 | 40 | 5 | 0 | Gas | SingleSpeedDX | 0.10983 | No | No
cbecs5483 | Office | 1993 | 4A | USA_NY_New.York-John.F.Kennedy.Intl.AP.744860_TMY3.epw | 3050 | 1 | 10 | 857.7062 | 355.5996 | 857.7062 | 355.5996 | 154.3871 | 64.0079 | 154.3871 | 64.0079 | Wood Framed | 3.0218 | Attic and Other | 3.52 | 3.7142 | 0.49098 | 0.65574 | 1.3911 | 0.77656 | 0.79757 | 40 | 5 | 0 | Gas | SingleSpeedDX | 0.58419 | No | No
cbecs5484 | Performing arts theater | 1958 | 3C | USA_CA_San.Deigo-Brown.Field.Muni.AP.722904_TMY3.epw | 295000 | 9 | 12 | 26809.7296 | 14260.4945 | 26809.7296 | 14260.4945 | 13404.8648 | 7130.2472 | 13404.8648 | 7130.2472 | Mass | 4.3058 | IEAD | 1.7795 | 0.3817 | 0.78834 | 0.83051 | 1.0993 | 0.58853 | 0.3313 | 45 | 5 | 2 | HotWater | ChilledWater | 0.6798 | Yes | No
cbecs5485 | School/university | 1959 | 4A | USA_NY_New.York-John.F.Kennedy.Intl.AP.744860_TMY3.epw | 120000 | 2 | 8 | 5553.6366 | 2765.7553 | 5553.6366 | 2765.7553 | 277.6818 | 138.2878 | 277.6818 | 138.2878 | Mass | 3.2011 | IEAD | 1.4111 | 1.1915 | 0.99093 | 7.875 | 1.0685 | 0.18694 | 0.57579 | 65 | 5 | 0 | HotWater | SingleSpeedDX | 0.10983 | No | No
cbecs5486 | Office | 1974 | 4A | USA_NY_New.York-John.F.Kennedy.Intl.AP.744860_TMY3.epw | 300000 | 1 | 20 | 15530.6149 | 7726.6741 | 15530.6149 | 7726.6741 | 7765.3075 | 3863.337 | 7765.3075 | 3863.337 | Mass | 0.57634 | IEAD | 0.071483 | 4.873 | 0.40727 | 2.6667 | 1.2749 | 0.84478 | 0.79757 | 168 | 5 | 2 | Gas | SingleSpeedDX | 0.58419 | Yes | No
cbecs5487 | Office | 1953 | 2A | USA_FL_Tampa-MacDill.AFB.747880_TMY3.epw | 32000 | 1 | 12 | 2722.0698 | 1692.8295 | 2722.0698 | 1692.8295 | 13.6103 | 8.4641 | 13.6103 | 8.4641 | Mass | 2.6489 | IEAD | 1.6846 | 2.3514 | 0.76288 | 1.5625 | 1.4788 | 0.83434 | 0.79757 | 60 | 5 | 2 | Gas | SingleSpeedDX | 0.58419 | Yes | No
cbecs5488 | Religious building | 1956 | 6A | USA_MN_Rochester.Intl.AP.726440_TMY3.epw | 17250 | 2 | 50 | 11539.9307 | 7474.0484 | 11539.9307 | 7474.0484 | 2077.1875 | 1345.3287 | 2077.1875 | 1345.3287 | Mass | 2.6992 | Metal Building | 1.9851 | 3.0713 | 0.95466 | 14.5507 | 0.58778 | 0.22456 | 0.84719 | 12 | 5 | 2 | HotWater | None | 0.45113 | No | No
cbecs5489 | Religious building | 1950 | 2A | USA_FL_Tampa-MacDill.AFB.747880_TMY3.epw | 320000 | 6 | 9 | 17324.9416 | 8976.6537 | 17324.9416 | 8976.6537 | 3118.4895 | 1615.7977 | 3118.4895 | 1615.7977 | Mass | 2.6489 | Attic and Other | 1.2229 | 2.3514 | 0.76288 | 156.6984 | 0.58778 | 0.23941 | 0.84719 | 90 | 5 | 2 | HotWater | ChilledWater | 0.45113 | No | No
cbecs5490 | Office | 1932 | 5B | USA_CO_Denver-Aurora-Buckley.AFB.724695_TMY3.epw | 11000 | 3 | 18 | 4146.4124 | 2578.6147 | 4146.4124 | 2578.6147 | 746.3542 | 464.1506 | 746.3542 | 464.1506 | Mass | 4.6843 | IEAD | 2.3135 | 3.3941 | 0.16876 | 1.5455 | 1.4863 | 0.82139 | 0.79757 | 40 | 5 | 0 | Gas | SingleSpeedDX | 0.58419 | No | No
cbecs5491 | Warehouse | 1960 | 5A | USA_NY_Buffalo.Niagara.Intl.AP.725280_TMY3.epw | 19750 | 2 | 18 | 5119.6 | 2499.8047 | 5119.6 | 2499.8047 | 255.98 | 124.9902 | 255.98 | 124.9902 | Mass | 1.4061 | IEAD | 2.3418 | 2.6592 | 0.29949 | 0.10127 | 0.93541 | 0.18587 | 0.3085 | 168 | 5 | 2 | None | SingleSpeedDX | 0.50851 | Yes | No
cbecs5492 | NA | 1959 | 2B | USA_AZ_Tucson-Davis-Monthan.AFB.722745_TMY3.epw | 1500 | 1 | 12 | 710.943 | 303.8218 | 710.943 | 303.8218 | 355.4715 | 151.9109 | 355.4715 | 151.9109 | Mass | 2.6489 | Metal Building | 3.844 | 1.7175 | 0.29431 | 5 | 0.58799 | 0.54833 | 0.43983 | 0 | 0 | 0 | None | None | 0.14805 | No | No
cbecs5493 | NA | 1932 | 2A | USA_FL_Tampa-MacDill.AFB.747880_TMY3.epw | 1500 | 1 | 12 | 778.7991 | 277.3501 | 778.7991 | 277.3501 | 38.94 | 13.8675 | 38.94 | 13.8675 | Mass | 4.4204 | IEAD | 4.8618 | 0.76944 | 0.17309 | 5 | 1.3229 | 0.54833 | 0.43983 | 0 | 0 | 0 | None | None | 0.14805 | No | No
cbecs5494 | Health-care clinic | 1971 | 2A | USA_FL_Tampa-MacDill.AFB.747880_TMY3.epw | 4600 | 1 | 8 | 638.3178 | 461.2123 | 638.3178 | 461.2123 | 31.9159 | 23.0606 | 31.9159 | 23.0606 | Mass | 2.2613 | Attic and Other | 0.19597 | 4.4514 | 0.34597 | 5 | 1.4856 | 0.6222 | 0.32538 | 44 | 5 | 2 | SingleSpeedDXHeatPumpAirSource | SingleSpeedDX | 0.62117 | Yes | No
cbecs5495 | Hospital | 1965 | 3B | USA_TX_El.Paso.Intl.AP.722700_TMY3.epw | 220000 | 6 | 10 | 14856.1099 | 8885.2332 | 14856.1099 | 8885.2332 | 742.8055 | 444.2617 | 742.8055 | 444.2617 | Mass | 3.4475 | Attic and Other | 3.9747 | 4.256 | 0.71425 | 39.0727 | 0.50147 | 0.92636 | 0.96302 | 168 | 5 | 2 | HotWater | ChilledWater | 0.37943 | No | No
cbecs5496 | School/university | 1969 | 4C | USA_WA_Seattle-Tacoma.Intl.AP.727930_TMY3.epw | 83000 | 2 | 10 | 7071.0112 | 2347.6133 | 7071.0112 | 2347.6133 | 1272.782 | 422.5704 | 1272.782 | 422.5704 | Mass | 3.8182 | IEAD | 4.0618 | 1.8732 | 0.89493 | 9.5181 | 1.2523 | 0.78256 | 0.57579 | 65 | 5 | 2 | Gas | SingleSpeedDX | 0.10983 | Yes | No
cbecs5497 | Office | 1979 | 3B | USA_TX_El.Paso.Intl.AP.722700_TMY3.epw | 25000 | 1 | 10 | 2004.9938 | 1246.8867 | 2004.9938 | 1246.8867 | 100.2497 | 62.3443 | 100.2497 | 62.3443 | Mass | 3.4185 | IEAD | 0.34888 | 3.7279 | 0.45265 | 4 | 1.2749 | 0.91208 | 0.79757 | 40 | 5 | 0 | Gas | SingleSpeedDX | 0.58419 | Yes | No
cbecs5498 | School/university | 1958 | 3B | USA_TX_El.Paso.Intl.AP.722700_TMY3.epw | 7700 | 1 | 8 | 994.7575 | 495.3971 | 994.7575 | 495.3971 | 179.0563 | 89.1715 | 179.0563 | 89.1715 | Mass | 4.3058 | IEAD | 1.7795 | 0.3817 | 0.78834 | 14.4156 | 1.0685 | 0.23669 | 0.57579 | 40 | 5 | 0 | Gas | None | 0.10983 | No | No
cbecs5499 | School/university | 1966 | 4C | USA_WA_Seattle-Tacoma.Intl.AP.727930_TMY3.epw | 5900 | 1 | 25 | 2721.1211 | 1355.14 | 2721.1211 | 1355.14 | 13.6056 | 6.7757 | 13.6056 | 6.7757 | Mass | 3.8182 | Attic and Other | 4.9847 | 0.40223 | 0.55876 | 62.7119 | 1.2523 | 0.17189 | 0.57579 | 40 | 5 | 0 | HotWater | None | 0.10983 | No | No
cbecs5500 | Office | 2000 | 3A | USA_GA_Atlanta-Hartsfield.Jackson.Intl.AP.722190_TMY3.epw | 12000 | 1 | 12 | 1666.9205 | 1036.6421 | 1666.9205 | 1036.6421 | 83.346 | 51.8321 | 83.346 | 51.8321 | Metal Building | 3.0203 | Metal Building | 3.0257 | 4.3432 | 0.068245 | 3.3333 | 1.4068 | 0.9648 | 0.79757 | 50 | 5 | 2 | SingleSpeedDXHeatPumpWaterSource | SingleSpeedDX | 0.58419 | No | No
cbecs5501 | NA | 1964 | 4A | USA_NY_New.York-John.F.Kennedy.Intl.AP.744860_TMY3.epw | 800000 | 20 | 17 | 106045.1225 | 43604.08 | 106045.1225 | 43604.08 | 530.2256 | 218.0204 | 530.2256 | 218.0204 | Mass | 3.8182 | IEAD | 4.0618 | 3.0202 | 0.63847 | 0.075 | 1.247 | 0.6053 | 0.43983 | 168 | 5 | 2 | None | ChilledWater | 0.14805 | Yes | No
cbecs5502 | Retail | 1976 | 4A | USA_NY_New.York-John.F.Kennedy.Intl.AP.744860_TMY3.epw | 8800 | 2 | 14 | 2265.6136 | 1522.5898 | 2265.6136 | 1522.5898 | 113.2807 | 76.1295 | 113.2807 | 76.1295 | Mass | 0.57634 | IEAD | 0.071483 | 4.3425 | 0.1605 | 3.3333 | 1.2125 | 0.39675 | 0.30787 | 65 | 5 | 2 | Electric | SingleSpeedDX | 0.43911 | Yes | No
cbecs5503 | Office | 1966 | 3B | USA_TX_El.Paso.Intl.AP.722700_TMY3.epw | 700000 | 30 | 12 | 54990.9083 | 54990.9083 | 54990.9083 | 54990.9083 | 34644.2723 | 34644.2723 | 34644.2723 | 34644.2723 | Mass | 3.4475 | IEAD | 3.3191 | 2.3694 | 0.31426 | 3 | 0.57837 | 0.87999 | 0.79757 | 40 | 5 | 2 | HotWater | SingleSpeedDX | 0.58419 | Yes | No
cbecs5504 | Hotel/Motel | 1960 | 5A | USA_NY_Buffalo.Niagara.Intl.AP.725280_TMY3.epw | 29000 | 2 | 8 | 3612.671 | 1027.4946 | 3612.671 | 1027.4946 | 650.2808 | 184.949 | 650.2808 | 184.949 | Mass | 1.4061 | IEAD | 2.3418 | 2.6592 | 0.29949 | 5 | 0.81387 | 0.30028 | 0.079087 | 168 | 5 | 2 | Electric | SingleSpeedDX | 0.087495 | Yes | No
cbecs5505 | Museum | 1932 | 4A | USA_NY_New.York-John.F.Kennedy.Intl.AP.744860_TMY3.epw | 8500 | 2 | 12 | 1918.7996 | 1275.7976 | 1918.7996 | 1275.7976 | 95.94 | 63.7899 | 95.94 | 63.7899 | Wood Framed | 2.8431 | Metal Building | 4.2152 | 1.8902 | 0.17288 | 8.2941 | 1.3808 | 0.60061 | 0.4337 | 50 | 5 | 2 | Gas | SingleSpeedDX | 0.27338 | Yes | No
cbecs5506 | Exercise center | 1980 | 3A | USA_GA_Atlanta-Hartsfield.Jackson.Intl.AP.722190_TMY3.epw | 500001 | 2 | 30 | 45060.0051 | 19973.4065 | 45060.0051 | 19973.4065 | 17122.8019 | 7589.8945 | 17122.8019 | 7589.8945 | Mass | 1.8939 | Attic and Other | 4.4203 | 3.6154 | 0.38788 | 1.084 | 1.0156 | 0.57728 | 0.78957 | 168 | 5 | 2 | HotWater | ChilledWater | 0.56626 | No | No
cbecs5507 | Office | 1999 | 2A | USA_FL_Tampa-MacDill.AFB.747880_TMY3.epw | 75000 | 4 | 9 | 6250.9519 | 3887.4079 | 6250.9519 | 3887.4079 | 1125.1713 | 699.7334 | 1125.1713 | 699.7334 | Mass | 3.1991 | IEAD | 3.2673 | 1.0615 | 0.54643 | 1.3333 | 1.3911 | 0.93705 | 0.79757 | 67 | 5 | 2 | Gas | ChilledWater | 0.58419 | No | No
cbecs5508 | School/university | 1966 | 3B | USA_TX_El.Paso.Intl.AP.722700_TMY3.epw | 7000 | 1 | 10 | 1452.0331 | 482.0827 | 1452.0331 | 482.0827 | 551.7726 | 183.1914 | 551.7726 | 183.1914 | Mass | 3.4475 | Attic and Other | 3.9747 | 4.256 | 0.71425 | 20 | 1.2523 | 0.29209 | 0.57579 | 40 | 5 | 0 | Gas | SingleSpeedDX | 0.10983 | Yes | No
cbecs5509 | School/university | 1957 | 3A | USA_GA_Atlanta-Hartsfield.Jackson.Intl.AP.722190_TMY3.epw | 26000 | 2 | 8 | 3166.06 | 1051.1487 | 3166.06 | 1051.1487 | 569.8908 | 189.2068 | 569.8908 | 189.2068 | Mass | 4.3058 | Attic and Other | 4.3678 | 3.748 | 0.056946 | 9.5 | 1.0685 | 0.19304 | 0.57579 | 55 | 5 | 0 | HotWater | SingleSpeedDX | 0.10983 | Yes | No
cbecs5510 | Office | 1910 | 3A | USA_GA_Atlanta-Hartsfield.Jackson.Intl.AP.722190_TMY3.epw | 120000 | 5 | 10 | 12029.9626 | 4987.5467 | 12029.9626 | 4987.5467 | 2165.3933 | 897.7584 | 2165.3933 | 897.7584 | Mass | 1.871 | IEAD | 4.9444 | 4.1773 | 0.52946 | 1 | 1.2234 | 0.82441 | 0.79757 | 60 | 5 | 0 | HotWater | ChilledWater | 0.58419 | Yes | No
cbecs5511 | Religious building | 1963 | 3A | USA_GA_Atlanta-Hartsfield.Jackson.Intl.AP.722190_TMY3.epw | 33500 | 2 | 9 | 3545.269 | 1530.7724 | 3545.269 | 1530.7724 | 638.1484 | 275.539 | 638.1484 | 275.539 | Mass | 3.4475 | IEAD | 3.3191 | 4.256 | 0.71425 | 4.5672 | 0.73813 | 0.22445 | 0.84719 | 35 | 5 | 2 | Gas | SingleSpeedDX | 0.45113 | Yes | No
cbecs5512 | Hospital | 1965 | 3B | USA_TX_El.Paso.Intl.AP.722700_TMY3.epw | 325000 | 6 | 8 | 16150.2941 | 7727.4135 | 16150.2941 | 7727.4135 | 6137.1118 | 2936.4171 | 6137.1118 | 2936.4171 | Mass | 3.4475 | IEAD | 3.3191 | 2.3694 | 0.31426 | 25.2185 | 0.50147 | 0.89975 | 0.96302 | 168 | 5 | 2 | HotWater | ChilledWater | 0.37943 | No | No
cbecs5513 | Hospital | 1993 | 2A | USA_FL_Tampa-MacDill.AFB.747880_TMY3.epw | 1400000 | 11 | 13 | 73752.5186 | 35288.2864 | 73752.5186 | 35288.2864 | 36876.2593 | 17644.1432 | 36876.2593 | 17644.1432 | Mass | 3.1991 | IEAD | 3.2673 | 4.2217 | 0.19054 | 6.39 | 1.2985 | 0.85076 | 0.96302 | 168 | 5 | 2 | HotWater | ChilledWater | 0.37943 | No | No
cbecs5514 | Health-care clinic | 1954 | 4C | USA_WA_Seattle-Tacoma.Intl.AP.727930_TMY3.epw | 26500 | 4 | 9 | 3854.0602 | 2227.7805 | 3854.0602 | 2227.7805 | 1927.0301 | 1113.8902 | 1927.0301 | 1113.8902 | Mass | 3.2011 | IEAD | 1.4111 | 1.1915 | 0.99093 | 5 | 0.56299 | 0.77227 | 0.32538 | 50 | 5 | 2 | Gas | SingleSpeedDX | 0.62117 | Yes | No
cbecs5515 | Warehouse | 1970 | 3B | USA_TX_El.Paso.Intl.AP.722700_TMY3.epw | 12000 | 1 | 20 | 3135.3469 | 1530.9311 | 3135.3469 | 1530.9311 | 564.3624 | 275.5676 | 564.3624 | 275.5676 | Mass | 3.4185 | Attic and Other | 3.2413 | 1.2994 | 0.73241 | 0.33333 | 0.5558 | 0.19793 | 0.3085 | 40 | 5 | 0 | None | SingleSpeedDX | 0.50851 | No | No
cbecs5516 | Office | 2004 | 5A | USA_NY_Buffalo.Niagara.Intl.AP.725280_TMY3.epw | 50000 | 2 | 14 | 5613.9825 | 3491.2827 | 5613.9825 | 3491.2827 | 1010.5169 | 628.4309 | 1010.5169 | 628.4309 | Mass | 2.9948 | IEAD | 2.176 | 0.21548 | 0.08127 | 1.82 | 1.4753 | 0.89716 | 0.79757 | 55 | 5 | 2 | Electric | ChilledWater | 0.58419 | No | No
cbecs5517 | Dining: Bar lounge/leisure | 1946 | 2A | USA_FL_Tampa-MacDill.AFB.747880_TMY3.epw | 1800 | 2 | 8 | 720.9594 | 319.5742 | 720.9594 | 319.5742 | 36.048 | 15.9787 | 36.048 | 15.9787 | Wood Framed | 4.4683 | Attic and Other | 1.2229 | 0.34455 | 0.31025 | 21.1111 | 0.82929 | 1.1217 | 0.20961 | 168 | 5 | 2 | Gas | SingleSpeedDX | 0.86926 | No | No
cbecs5518 | Courthouse | 1996 | 6B | USA_MT_Great.Falls.Intl.AP.727750_TMY3.epw | 160000 | 8 | 9 | 12387.3484 | 8369.83 | 12387.3484 | 8369.83 | 2229.7227 | 1506.5694 | 2229.7227 | 1506.5694 | Mass | 0.54439 | IEAD | 3.6618 | 4.6612 | 0.54048 | 1.0938 | 1.4204 | 0.88169 | 0.64324 | 40 | 5 | 0 | HotWater | ChilledWater | 0.33693 | No | No
cbecs5519 | Office | 2004 | 5A | USA_NY_Buffalo.Niagara.Intl.AP.725280_TMY3.epw | 355000 | 6 | 9 | 18622.1723 | 9264.7623 | 18622.1723 | 9264.7623 | 9311.0861 | 4632.3812 | 9311.0861 | 4632.3812 | Mass | 2.9948 | IEAD | 2.176 | 3.707 | 0.90636 | 0.47606 | 1.4753 | 0.867 | 0.79757 | 40 | 5 | 2 | HotWater | ChilledWater | 0.58419 | No | No
cbecs5520 | Hotel/Motel | 1985 | 2A | USA_FL_Tampa-MacDill.AFB.747880_TMY3.epw | 240000 | 20 | 8 | 26834.2468 | 11448.0575 | 26834.2468 | 11448.0575 | 4830.1644 | 2060.6503 | 4830.1644 | 2060.6503 | Mass | 1.9635 | IEAD | 3.6338 | 1.8928 | 0.43715 | 5 | 0.71481 | 0.34919 | 0.079087 | 168 | 5 | 2 | HotWater | ChilledWater | 0.087495 | No | No
cbecs5521 | School/university | 1932 | 5A | USA_NY_Buffalo.Niagara.Intl.AP.725280_TMY3.epw | 180000 | 4 | 12 | 17671.5636 | 5867.053 | 17671.5636 | 5867.053 | 3180.8814 | 1056.0695 | 3180.8814 | 1056.0695 | Mass | 4.6843 | IEAD | 2.3135 | 4.8739 | 0.67207 | 4.4444 | 0.50769 | 0.17907 | 0.57579 | 30 | 5 | 0 | HotWater | SingleSpeedDX | 0.10983 | Yes | No
cbecs5522 | Performing arts theater | 1932 | 3C | USA_CA_San.Deigo-Brown.Field.Muni.AP.722904_TMY3.epw | 315000 | 5 | 12 | 18469.0877 | 12279.9785 | 18469.0877 | 12279.9785 | 3324.4358 | 2210.3961 | 3324.4358 | 2210.3961 | Mass | 0.83649 | IEAD | 4.1819 | 3.3239 | 0.77025 | 5.0794 | 0.57945 | 0.59211 | 0.3313 | 40 | 5 | 2 | HotWater | ChilledWater | 0.6798 | Yes | No
cbecs5523 | Office | 1969 | 4A | USA_NY_New.York-John.F.Kennedy.Intl.AP.744860_TMY3.epw | 700000 | 30 | 9 | 52299.2161 | 32524.3881 | 52299.2161 | 32524.3881 | 19873.7021 | 12359.2675 | 19873.7021 | 12359.2675 | Steel-Framed | 3.5921 | IEAD | 4.0618 | 0.40223 | 0.55876 | 3.1429 | 0.57837 | 1.0279 | 0.79757 | 65 | 5 | 2 | Gas | SingleSpeedDXWaterCooled | 0.58419 | No | No
cbecs5524 | Office | 1992 | 6B | USA_MT_Great.Falls.Intl.AP.727750_TMY3.epw | 2750 | 1 | 10 | 664.9812 | 413.5455 | 664.9812 | 413.5455 | 119.6966 | 74.4382 | 119.6966 | 74.4382 | Wood Framed | 0.86385 | IEAD | 3.6618 | 4.6612 | 0.54048 | 1.0909 | 1.3911 | 0.89236 | 0.79757 | 50 | 5 | 0 | Gas | SingleSpeedDX | 0.58419 | No | No
cbecs5525 | Office | 1972 | 5A | USA_NY_Buffalo.Niagara.Intl.AP.725280_TMY3.epw | 1700 | 1 | 9 | 470.5546 | 292.6334 | 470.5546 | 292.6334 | 23.5277 | 14.6317 | 23.5277 | 14.6317 | Metal Building | 0.90475 | Metal Building | 0.71915 | 4.1865 | 0.080405 | 1.7647 | 1.2749 | 0.91854 | 0.79757 | 40 | 5 | 0 | Gas | SingleSpeedDX | 0.58419 | No | No
cbecs5526 | Library | 1987 | 3A | USA_GA_Atlanta-Hartsfield.Jackson.Intl.AP.722190_TMY3.epw | 395000 | 8 | 15 | 26664.5833 | 26664.5833 | 26664.5833 | 26664.5833 | 4799.625 | 4799.625 | 4799.625 | 4799.625 | Mass | 1.8939 | IEAD | 3.371 | 3.6154 | 0.38788 | 0.63291 | 1.1808 | 0.58799 | 0.81944 | 168 | 5 | 2 | HotWater | ChilledWater | 0.93056 | Yes | No
cbecs5527 | Office | 1910 | 3A | USA_GA_Atlanta-Hartsfield.Jackson.Intl.AP.722190_TMY3.epw | 5000 | 2 | 12 | 1701.2936 | 846.4147 | 1701.2936 | 846.4147 | 850.6468 | 423.2074 | 850.6468 | 423.2074 | Mass | 1.871 | IEAD | 4.9444 | 1.6458 | 0.64088 | 4 | 1.2234 | 0.99896 | 0.79757 | 40 | 5 | 0 | Gas | SingleSpeedDX | 0.58419 | Yes | No
cbecs5528 | Hotel/Motel | 1932 | 5A | USA_NY_Buffalo.Niagara.Intl.AP.725280_TMY3.epw | 6500 | 4 | 12 | 2962.4206 | 1263.8313 | 2962.4206 | 1263.8313 | 14.8121 | 6.3192 | 14.8121 | 6.3192 | Mass | 4.6843 | IEAD | 2.3135 | 3.3941 | 0.16876 | 5 | 0.98465 | 0.3468 | 0.079087 | 168 | 5 | 2 | HotWater | None | 0.087495 | No | No
cbecs5529 | Hotel/Motel | 1997 | 3A | USA_GA_Atlanta-Hartsfield.Jackson.Intl.AP.722190_TMY3.epw | 56000 | 4 | 12 | 8695.2898 | 3709.5946 | 8695.2898 | 3709.5946 | 1565.1522 | 667.727 | 1565.1522 | 667.727 | Mass | 3.2988 | IEAD | 2.005 | 1.5326 | 0.129 | 5 | 1.3357 | 0.33765 | 0.079087 | 168 | 5 | 2 | Gas | SingleSpeedDX | 0.087495 | No | No
cbecs5530 | NA | 1985 | 3C | USA_CA_San.Deigo-Brown.Field.Muni.AP.722904_TMY3.epw | 260000 | 2 | 30 | 29598.9189 | 15811.3883 | 29598.9189 | 15811.3883 | 147.9946 | 79.0569 | 147.9946 | 79.0569 | Mass | 1.8939 | Attic and Other | 4.4203 | 3.6154 | 0.38788 | 5 | 1.2603 | 0.5573 | 0.43983 | 30 | 5 | 0 | Gas | SingleSpeedDX | 0.14805 | No | No
cbecs5531 | Workshop | 1988 | 3A | USA_GA_Atlanta-Hartsfield.Jackson.Intl.AP.722190_TMY3.epw | 21250 | 1 | 16 | 3001.4397 | 1812.4636 | 3001.4397 | 1812.4636 | 15.0072 | 9.0623 | 15.0072 | 9.0623 | Metal Building | 4.5401 | Metal Building | 2.5218 | 3.6154 | 0.38788 | 0.56471 | 1.4915 | 0.56451 | 0.70812 | 40 | 5 | 0 | Gas | SingleSpeedDX | 0.50475 | Yes | No
cbecs5532 | Dining: Cafeteria/fast food | 1997 | 2A | USA_FL_Tampa-MacDill.AFB.747880_TMY3.epw | 3850 | 1 | 14 | 1065.3255 | 708.3281 | 1065.3255 | 708.3281 | 404.8237 | 269.1647 | 404.8237 | 269.1647 | Mass | 3.1991 | Attic and Other | 1.096 | 1.0615 | 0.54643 | 16.1039 | 1.2649 | 1.0146 | 0.47506 | 126 | 5 | 2 | None | SingleSpeedDX | 0.73547 | No | No
cbecs5533 | Hospital | 2009 | 2B | USA_AZ_Tucson-Davis-Monthan.AFB.722745_TMY3.epw | 900000 | 7 | 9 | 32657.725 | 15625.7057 | 32657.725 | 15625.7057 | 16328.8625 | 7812.8529 | 16328.8625 | 7812.8529 | Mass | 1.9377 | Attic and Other | 3.3567 | 4.576 | 0.84356 | 9.44 | 1.3748 | 0.82459 | 0.96302 | 168 | 5 | 2 | HotWater | ChilledWater | 0.37943 | No | No
cbecs5534 | Hotel/Motel | 1972 | 1A | USA_HI_Honolulu.Intl.AP.911820_TMY3.epw | 10750 | 1 | 7 | 1111.1715 | 474.0493 | 1111.1715 | 474.0493 | 55.5586 | 23.7025 | 55.5586 | 23.7025 | Mass | 2.7182 | Attic and Other | 1.6488 | 1.4117 | 0.33568 | 5 | 0.75096 | 0.37277 | 0.079087 | 168 | 5 | 2 | Gas | SingleSpeedDX | 0.087495 | Yes | No
cbecs5535 | Office | 1998 | 4A | USA_NY_New.York-John.F.Kennedy.Intl.AP.744860_TMY3.epw | 4500 | 1 | 8 | 833.4603 | 345.5474 | 833.4603 | 345.5474 | 4.1673 | 1.7277 | 4.1673 | 1.7277 | Mass | 4.0381 | Attic and Other | 3.52 | 3.7142 | 0.49098 | 1.1111 | 1.3911 | 0.7906 | 0.79757 | 45 | 5 | 0 | Gas | SingleSpeedDX | 0.58419 | No | No
cbecs5536 | Office | 1984 | 5A | USA_NY_Buffalo.Niagara.Intl.AP.725280_TMY3.epw | 600000 | 20 | 9 | 48419.6654 | 20074.4882 | 48419.6654 | 20074.4882 | 18399.4729 | 7628.3055 | 18399.4729 | 7628.3055 | Mass | 2.7393 | IEAD | 3.9974 | 1.9912 | 0.86316 | 1.5417 | 0.6948 | 0.87915 | 0.79757 | 67 | 5 | 2 | Gas | ChilledWater | 0.58419 | No | No
cbecs5537 | Retail | 1983 | 4A | USA_NY_New.York-John.F.Kennedy.Intl.AP.744860_TMY3.epw | 19000 | 2 | 9 | 2140.1084 | 1438.2449 | 2140.1084 | 1438.2449 | 107.0054 | 71.9122 | 107.0054 | 71.9122 | Wood Framed | 2.1828 | IEAD | 2.8637 | 3.2899 | 0.39778 | 5 | 0.77213 | 0.54831 | 0.30787 | 115 | 5 | 2 | Gas | SingleSpeedDX | 0.43911 | Yes | No
cbecs5538 | Office | 1972 | 4A | USA_NY_New.York-John.F.Kennedy.Intl.AP.744860_TMY3.epw | 3400 | 2 | 10 | 1280.6873 | 530.9649 | 1280.6873 | 530.9649 | 230.5237 | 95.5737 | 230.5237 | 95.5737 | Wood Framed | 2.2105 | Attic and Other | 3.4149 | 4.873 | 0.40727 | 1.1765 | 1.2749 | 0.83676 | 0.79757 | 48 | 5 | 2 | HotWater | SingleSpeedDX | 0.58419 | No | No
cbecs5539 | Hotel/Motel | 1950 | 3A | USA_GA_Atlanta-Hartsfield.Jackson.Intl.AP.722190_TMY3.epw | 20250 | 1 | 12 | 3201.9769 | 910.6874 | 3201.9769 | 910.6874 | 16.0099 | 4.5534 | 16.0099 | 4.5534 | Mass | 4.3058 | Attic and Other | 4.3678 | 0.3817 | 0.78834 | 5 | 1.3781 | 0.30153 | 0.079087 | 168 | 5 | 2 | Electric | SingleSpeedDX | 0.087495 | Yes | No
cbecs5540 | Office | 1984 | 4A | USA_NY_New.York-John.F.Kennedy.Intl.AP.744860_TMY3.epw | 150000 | 7 | 12 | 12296.3409 | 12296.3409 | 12296.3409 | 12296.3409 | 7746.6948 | 7746.6948 | 7746.6948 | 7746.6948 | Mass | 1.6119 | IEAD | 2.8637 | 0.79619 | 0.20162 | 3.3333 | 0.6948 | 0.91642 | 0.79757 | 168 | 5 | 2 | HotWater | ChilledWater | 0.58419 | No | No
cbecs5541 | Religious building | 1910 | 2A | USA_FL_Tampa-MacDill.AFB.747880_TMY3.epw | 16500 | 2 | 20 | 4514.5099 | 2923.9054 | 4514.5099 | 2923.9054 | 22.5725 | 14.6195 | 22.5725 | 14.6195 | Mass | 0.17539 | Metal Building | 1.3401 | 3.3612 | 0.27726 | 15.6364 | 1.4005 | 0.22091 | 0.84719 | 5 | 3 | 2 | Gas | SingleSpeedDX | 0.45113 | No | No
cbecs5542 | Health-care clinic | 1983 | 4A | USA_NY_New.York-John.F.Kennedy.Intl.AP.744860_TMY3.epw | 106000 | 3 | 8 | 6500.0578 | 3131.0491 | 6500.0578 | 3131.0491 | 4095.0364 | 1972.5609 | 4095.0364 | 1972.5609 | Mass | 1.6119 | IEAD | 2.8637 | 0.79619 | 0.20162 | 5 | 1.1456 | 0.65793 | 0.32538 | 65 | 5 | 2 | HotWater | ChilledWater | 0.62117 | No | No
cbecs5543 | NA | 1998 | 2B | USA_AZ_Tucson-Davis-Monthan.AFB.722745_TMY3.epw | 67000 | 1 | 12 | 5204.9576 | 1853.6174 | 5204.9576 | 1853.6174 | 260.2479 | 92.6809 | 260.2479 | 92.6809 | Mass | 3.1991 | Attic and Other | 1.096 | 0.76366 | 0.87194 | 5 | 1.0567 | 0.54833 | 0.43983 | 0 | 0 | 0 | None | None | 0.14805 | No | No
cbecs5544 | Workshop | 1990 | 3B | USA_TX_El.Paso.Intl.AP.722700_TMY3.epw | 10000 | 1 | 18 | 2316.3419 | 1398.7572 | 2316.3419 | 1398.7572 | 11.5817 | 6.9938 | 11.5817 | 6.9938 | Mass | 3.2988 | IEAD | 2.005 | 1.5326 | 0.129 | 2 | 1.056 | 0.5645 | 0.70812 | 50 | 5 | 0 | Gas | SingleSpeedDX | 0.50475 | No | No
cbecs5545 | Religious building | 1986 | 2A | USA_FL_Tampa-MacDill.AFB.747880_TMY3.epw | 5400 | 1 | 15 | 1369.6569 | 887.0835 | 1369.6569 | 887.0835 | 6.8483 | 4.4354 | 6.8483 | 4.4354 | Mass | 1.9635 | IEAD | 3.6338 | 3.7001 | 0.27036 | 14.0741 | 1.4273 | 0.23176 | 0.84719 | 80 | 5 | 2 | Gas | SingleSpeedDX | 0.45113 | Yes | No
cbecs5546 | Dining: Cafeteria/fast food | 1977 | 4A | USA_NY_New.York-John.F.Kennedy.Intl.AP.744860_TMY3.epw | 5400 | 1 | 8 | 720.9594 | 479.3613 | 720.9594 | 479.3613 | 129.7727 | 86.285 | 129.7727 | 86.285 | Mass | 0.57634 | Metal Building | 1.1652 | 3.9432 | 0.62366 | 46.1111 | 1.4507 | 1.0716 | 0.47506 | 168 | 5 | 2 | Gas | SingleSpeedDX | 0.73547 | No | No
cbecs5547 | Warehouse | 2007 | 6B | USA_MT_Great.Falls.Intl.AP.727750_TMY3.epw | 4000 | 1 | 18 | 1629.174 | 795.4951 | 1629.174 | 795.4951 | 8.1459 | 3.9775 | 8.1459 | 3.9775 | Metal Building | 2.7892 | Metal Building | 2.3436 | 4.7752 | 0.041571 | 0.75 | 0.89408 | 0.21921 | 0.3085 | 40 | 5 | 0 | Gas | SingleSpeedDX | 0.50851 | No | No
cbecs5548 | Workshop | 1932 | 4A | USA_NY_New.York-John.F.Kennedy.Intl.AP.744860_TMY3.epw | 2300 | 3 | 8 | 664.5299 | 664.5299 | 664.5299 | 664.5299 | 33.2265 | 33.2265 | 33.2265 | 33.2265 | Mass | 2.6827 | Attic and Other | 2.2924 | 1.8902 | 0.17288 | 2.1739 | 1.3189 | 0.56813 | 0.70812 | 64 | 5 | 2 | Gas | SingleSpeedDX | 0.50475 | Yes | No
cbecs5549 | Office | 2001 | 5A | USA_NY_Buffalo.Niagara.Intl.AP.725280_TMY3.epw | 20500 | 2 | 8 | 2054.1159 | 1277.4352 | 2054.1159 | 1277.4352 | 780.564 | 485.4254 | 780.564 | 485.4254 | Mass | 0.43551 | IEAD | 4.701 | 0.318 | 0.091316 | 1.4634 | 1.4068 | 0.9381 | 0.79757 | 168 | 5 | 2 | HotWater | ChilledWater | 0.58419 | No | No
cbecs5550 | Retail | 2006 | 5A | USA_NY_Buffalo.Niagara.Intl.AP.725280_TMY3.epw | 174000 | 1 | 25 | 14222.3416 | 7646.4202 | 14222.3416 | 7646.4202 | 7111.1708 | 3823.2101 | 7111.1708 | 3823.2101 | Mass | 2.9948 | IEAD | 2.176 | 0.21548 | 0.08127 | 3.3333 | 0.86743 | 0.35668 | 0.30787 | 98 | 5 | 2 | Gas | SingleSpeedDX | 0.43911 | No | No
cbecs5551 | Warehouse | 1910 | 4A | USA_NY_New.York-John.F.Kennedy.Intl.AP.744860_TMY3.epw | 15000 | 1 | 20 | 2449.4897 | 2449.4897 | 2449.4897 | 2449.4897 | 12.2474 | 12.2474 | 12.2474 | 12.2474 | Mass | 0.42585 | Metal Building | 3.7452 | 2.1966 | 0.86869 | 0 | 0.79078 | 0.18587 | 0.3085 | 0 | 0 | 0 | None | None | 0.50851 | No | No
cbecs5552 | Hospital | 1978 | 4A | USA_NY_New.York-John.F.Kennedy.Intl.AP.744860_TMY3.epw | 1500000 | 9 | 9 | 47806.0143 | 22873.691 | 47806.0143 | 22873.691 | 8605.0826 | 4117.2644 | 8605.0826 | 4117.2644 | Mass | 0.57634 | IEAD | 0.071483 | 4.3425 | 0.1605 | 6.064 | 1.4125 | 0.80364 | 0.96302 | 168 | 5 | 2 | HotWater | ChilledWater | 0.37943 | No | No
cbecs5553 | School/university | 1910 | 2B | USA_AZ_Tucson-Davis-Monthan.AFB.722745_TMY3.epw | 330000 | 10 | 9 | 25902.1814 | 10319.5942 | 25902.1814 | 10319.5942 | 12951.0907 | 5159.7971 | 12951.0907 | 5159.7971 | Mass | 0.17539 | IEAD | 3.1512 | 1.5972 | 0.45065 | 5.7576 | 1.1575 | 0.87291 | 0.57579 | 112 | 5 | 2 | HotWater | ChilledWater | 0.10983 | Yes | No
cbecs5554 | School/university | 1997 | 3B | USA_TX_El.Paso.Intl.AP.722700_TMY3.epw | 65000 | 2 | 12 | 5778.9688 | 3239.3323 | 5778.9688 | 3239.3323 | 2196.0081 | 1230.9463 | 2196.0081 | 1230.9463 | Mass | 3.2988 | Attic and Other | 1.0185 | 4.6567 | 0.027316 | 2.7385 | 1.3201 | 2.895 | 0.57579 | 84 | 5 | 2 | HotWater | ChilledWater | 0.10983 | No | No
cbecs5555 | Office | 1985 | 4A | USA_NY_New.York-John.F.Kennedy.Intl.AP.744860_TMY3.epw | 1500 | 1 | 8 | 392.8969 | 244.3389 | 392.8969 | 244.3389 | 70.7214 | 43.981 | 70.7214 | 43.981 | Mass | 1.6119 | Attic and Other | 4.8152 | 0.79619 | 0.20162 | 0.66667 | 0.6948 | 0.89975 | 0.79757 | 35 | 5 | 0 | Gas | SingleSpeedDX | 0.58419 | No | No
cbecs5556 | School/university | 1995 | 2A | USA_FL_Tampa-MacDill.AFB.747880_TMY3.epw | 50000 | 2 | 10 | 4481.0713 | 2231.6092 | 4481.0713 | 2231.6092 | 22.4054 | 11.158 | 22.4054 | 11.158 | Mass | 3.1991 | IEAD | 3.2673 | 0.76366 | 0.87194 | 1.18 | 1.3201 | 0.20822 | 0.57579 | 80 | 5 | 0 | Gas | SingleSpeedDX | 0.10983 | No | No
cbecs5557 | Warehouse | 1980 | 3B | USA_TX_El.Paso.Intl.AP.722700_TMY3.epw | 9000 | 1 | 16 | 1517.8933 | 1517.8933 | 1517.8933 | 1517.8933 | 75.8947 | 75.8947 | 75.8947 | 75.8947 | Mass | 1.8939 | IEAD | 3.371 | 0.35169 | 0.29081 | 3.3333 | 1.2786 | 0.23597 | 0.3085 | 40 | 5 | 0 | Gas | SingleSpeedDX | 0.50851 | Yes | No
cbecs5558 | Warehouse | 1997 | 5A | USA_NY_Buffalo.Niagara.Intl.AP.725280_TMY3.epw | 6300 | 1 | 12 | 1363.0648 | 665.559 | 1363.0648 | 665.559 | 6.8153 | 3.3278 | 6.8153 | 3.3278 | Metal Building | 0.72676 | Metal Building | 1.2199 | 1.3589 | 0.5167 | 0 | 0.79878 | 0.18587 | 0.3085 | 168 | 5 | 2 | None | None | 0.50851 | No | No
cbecs5559 | Exercise center | 1974 | 3A | USA_GA_Atlanta-Hartsfield.Jackson.Intl.AP.722190_TMY3.epw | 6100 | 1 | 10 | 957.8309 | 636.8556 | 957.8309 | 636.8556 | 4.7892 | 3.1843 | 4.7892 | 3.1843 | Wood Framed | 4.7189 | Metal Building | 2.5317 | 4.0353 | 0.35854 | 2.7049 | 1.087 | 0.59761 | 0.78957 | 48 | 5 | 2 | Gas | SingleSpeedDX | 0.56626 | Yes | No
cbecs5560 | Office | 1970 | 3A | USA_GA_Atlanta-Hartsfield.Jackson.Intl.AP.722190_TMY3.epw | 8900 | 1 | 8 | 1172.1242 | 485.9553 | 1172.1242 | 485.9553 | 738.4383 | 306.1518 | 738.4383 | 306.1518 | Mass | 3.4185 | Attic and Other | 3.2413 | 1.2994 | 0.73241 | 2.9213 | 1.2749 | 0.96017 | 0.79757 | 40 | 5 | 0 | HotWater | SingleSpeedDX | 0.58419 | Yes | No
cbecs5561 | Retail | 1960 | 3A | USA_GA_Atlanta-Hartsfield.Jackson.Intl.AP.722190_TMY3.epw | 7700 | 1 | 14 | 1498.5625 | 1007.0985 | 1498.5625 | 1007.0985 | 7.4928 | 5.0355 | 7.4928 | 5.0355 | Mass | 3.4475 | Attic and Other | 3.9747 | 4.256 | 0.71425 | 3.3333 | 1.0882 | 0.46785 | 0.30787 | 45 | 5 | 0 | Gas | SingleSpeedDX | 0.43911 | No | No
cbecs5562 | Health-care clinic | 2003 | 5B | USA_CO_Denver-Aurora-Buckley.AFB.724695_TMY3.epw | 4350 | 2 | 8 | 877.8446 | 634.2808 | 877.8446 | 634.2808 | 158.012 | 114.1705 | 158.012 | 114.1705 | Mass | 0.43551 | Attic and Other | 4.1495 | 0.318 | 0.091316 | 5 | 0.76213 | 0.56854 | 0.32538 | 36 | 3 | 0 | Gas | SingleSpeedDX | 0.62117 | No | No
cbecs5563 | School/university | 1973 | 3B | USA_TX_El.Paso.Intl.AP.722700_TMY3.epw | 81000 | 1 | 10 | 4508.991 | 1796.4108 | 4508.991 | 1796.4108 | 2254.4955 | 898.2054 | 2254.4955 | 898.2054 | Mass | 3.4185 | IEAD | 0.34888 | 3.7279 | 0.45265 | 5.4938 | 1.4614 | 0.18644 | 0.57579 | 40 | 5 | 0 | Gas | SingleSpeedDX | 0.10983 | Yes | No
cbecs5564 | Office | 1910 | 5B | USA_CO_Denver-Aurora-Buckley.AFB.724695_TMY3.epw | 25001 | 6 | 8 | 4392.8091 | 2185.4772 | 4392.8091 | 2185.4772 | 2196.4046 | 1092.7386 | 2196.4046 | 1092.7386 | Mass | 2.1142 | IEAD | 2.2595 | 3.4625 | 0.68435 | 2.3999 | 1.2234 | 1.0742 | 0.79757 | 60 | 5 | 0 | Gas | SingleSpeedDX | 0.58419 | No | No
cbecs5565 | Office | 1987 | 4A | USA_NY_New.York-John.F.Kennedy.Intl.AP.744860_TMY3.epw | 700000 | 30 | 12 | 77963.0682 | 38787.5961 | 77963.0682 | 38787.5961 | 68607.5 | 34133.0846 | 68607.5 | 34133.0846 | Steel-Framed | 1.4765 | IEAD | 2.8637 | 3.2899 | 0.39778 | 2.5714 | 0.6948 | 0.91444 | 0.79757 | 50 | 5 | 2 | Gas | SingleSpeedDXWaterCooled | 0.58419 | No | No
cbecs5566 | Office | 1997 | 6B | USA_MT_Great.Falls.Intl.AP.727750_TMY3.epw | 9200 | 1 | 9 | 1094.6605 | 680.759 | 1094.6605 | 680.759 | 54.733 | 34.038 | 54.733 | 34.038 | Wood Framed | 0.86385 | IEAD | 3.6618 | 4.6612 | 0.54048 | 1.9565 | 1.3911 | 0.83168 | 0.79757 | 40 | 5 | 0 | Gas | SingleSpeedDX | 0.58419 | No | No
cbecs5567 | Office | 1983 | 3A | USA_GA_Atlanta-Hartsfield.Jackson.Intl.AP.722190_TMY3.epw | 28000 | 1 | 10 | 2121.886 | 1319.5808 | 2121.886 | 1319.5808 | 1336.7882 | 831.3359 | 1336.7882 | 831.3359 | Mass | 1.8939 | Attic and Other | 4.4203 | 3.6154 | 0.38788 | 7.1429 | 0.6948 | 1.0217 | 0.79757 | 168 | 5 | 2 | Gas | SingleSpeedDX | 0.58419 | No | No
cbecs5568 | School/university | 1981 | 6B | USA_MT_Great.Falls.Intl.AP.727750_TMY3.epw | 62000 | 1 | 9 | 3175.5592 | 1581.4538 | 3175.5592 | 1581.4538 | 158.778 | 79.0727 | 158.778 | 79.0727 | Mass | 0.35739 | IEAD | 1.0336 | 0.7188 | 0.54221 | 7.2258 | 0.91928 | 0.1805 | 0.57579 | 40 | 5 | 0 | HotWater | None | 0.10983 | No | No
cbecs5569 | Workshop | 1932 | 3A | USA_GA_Atlanta-Hartsfield.Jackson.Intl.AP.722190_TMY3.epw | 8000 | 1 | 18 | 1609.9689 | 1609.9689 | 1609.9689 | 1609.9689 | 8.0498 | 8.0498 | 8.0498 | 8.0498 | Mass | 0.83649 | Attic and Other | 1.1601 | 0.80916 | 0.72951 | 0.5 | 1.3189 | 0.56605 | 0.70812 | 65 | 5 | 0 | Electric | None | 0.50475 | No | No
cbecs5570 | Dining: Cafeteria/fast food | 2003 | 2B | USA_AZ_Tucson-Davis-Monthan.AFB.722745_TMY3.epw | 2000 | 1 | 10 | 548.4524 | 364.6625 | 548.4524 | 364.6625 | 2.7423 | 1.8233 | 2.7423 | 1.8233 | Mass | 3.9416 | Attic and Other | 1.6191 | 3.2213 | 0.93772 | 5.5 | 0.85131 | 1.043 | 0.47506 | 107 | 5 | 2 | Gas | SingleSpeedDX | 0.73547 | No | No
cbecs5571 | Religious building | 2002 | 2A | USA_FL_Tampa-MacDill.AFB.747880_TMY3.epw | 19000 | 1 | 12 | 2297.9295 | 1190.637 | 2297.9295 | 1190.637 | 114.8965 | 59.5319 | 114.8965 | 59.5319 | Mass | 3.9416 | IEAD | 4.4042 | 3.2213 | 0.93772 | 13.5263 | 1.2301 | 0.23415 | 0.84719 | 98 | 5 | 2 | Gas | SingleSpeedDX | 0.45113 | No | No
cbecs5572 | Hospital | 1979 | 4A | USA_NY_New.York-John.F.Kennedy.Intl.AP.744860_TMY3.epw | 1500000 | 6 | 9 | 39033.4472 | 18676.2905 | 39033.4472 | 18676.2905 | 7026.0205 | 3361.7323 | 7026.0205 | 3361.7323 | Mass | 0.57634 | IEAD | 0.071483 | 4.3425 | 0.1605 | 6.408 | 1.4125 | 0.82462 | 0.96302 | 168 | 5 | 2 | HotWater | SingleSpeedDX | 0.37943 | No | No
cbecs5573 | Hotel/Motel | 1987 | 4A | USA_NY_New.York-John.F.Kennedy.Intl.AP.744860_TMY3.epw | 1600 | 1 | 10 | 750.04 | 213.322 | 750.04 | 213.322 | 3.7502 | 1.0666 | 3.7502 | 1.0666 | Mass | 1.6119 | Attic and Other | 4.8152 | 0.79619 | 0.20162 | 5 | 0.71481 | 0.2974 | 0.079087 | 168 | 5 | 2 | SingleSpeedDXHeatPumpWaterSource | SingleSpeedDX | 0.087495 | Yes | No
cbecs5574 | School/university | 1964 | 3A | USA_GA_Atlanta-Hartsfield.Jackson.Intl.AP.722190_TMY3.epw | 65000 | 2 | 8 | 4087.3659 | 2035.5408 | 4087.3659 | 2035.5408 | 735.7259 | 366.3973 | 735.7259 | 366.3973 | Mass | 3.4475 | IEAD | 3.3191 | 4.4205 | 0.2072 | 6.2 | 1.2523 | 0.26956 | 0.57579 | 60 | 5 | 0 | Gas | SingleSpeedDX | 0.10983 | No | No
cbecs5575 | NA | 1951 | 5B | USA_CO_Denver-Aurora-Buckley.AFB.724695_TMY3.epw | 2000 | 1 | 14 | 856.6353 | 457.6043 | 856.6353 | 457.6043 | 42.8318 | 22.8802 | 42.8318 | 22.8802 | Mass | 0.96581 | IEAD | 3.1663 | 3.2853 | 0.31886 | 5 | 0.58799 | 0.54833 | 0.43983 | 0 | 0 | 0 | None | None | 0.14805 | No | No
cbecs5576 | Retail | 2001 | 5B | USA_CO_Denver-Aurora-Buckley.AFB.724695_TMY3.epw | 75000 | 1 | 25 | 9337.4247 | 5020.1208 | 9337.4247 | 5020.1208 | 1680.7364 | 903.6217 | 1680.7364 | 903.6217 | Mass | 0.43551 | IEAD | 4.701 | 3.1196 | 0.4274 | 5 | 1.0521 | 0.50305 | 0.30787 | 168 | 5 | 2 | Gas | SingleSpeedDX | 0.43911 | No | Yes
cbecs5577 | Office | 2003 | 2B | USA_AZ_Tucson-Davis-Monthan.AFB.722745_TMY3.epw | 6000 | 1 | 12 | 1178.6908 | 733.0167 | 1178.6908 | 733.0167 | 212.1643 | 131.943 | 212.1643 | 131.943 | Mass | 3.9416 | Attic and Other | 1.6191 | 3.2213 | 0.93772 | 2.8333 | 1.4068 | 0.92261 | 0.79757 | 40 | 5 | 0 | SingleSpeedDXHeatPumpWaterSource | SingleSpeedDX | 0.58419 | No | No
cbecs5578 | Retail | 1989 | 3A | USA_GA_Atlanta-Hartsfield.Jackson.Intl.AP.722190_TMY3.epw | 4800 | 1 | 8 | 676.1018 | 454.3695 | 676.1018 | 454.3695 | 121.6983 | 81.7865 | 121.6983 | 81.7865 | Wood Framed | 0.52562 | Metal Building | 2.5218 | 2.8382 | 0.98442 | 3.3333 | 0.77213 | 0.42393 | 0.30787 | 40 | 5 | 2 | Electric | SingleSpeedDX | 0.43911 | Yes | No
cbecs5579 | Office | 1964 | 5A | USA_NY_Buffalo.Niagara.Intl.AP.725280_TMY3.epw | 2400 | 2 | 7 | 687.5696 | 342.0744 | 687.5696 | 342.0744 | 343.7848 | 171.0372 | 343.7848 | 171.0372 | Mass | 1.4061 | IEAD | 2.3418 | 4.7572 | 0.097609 | 1.25 | 0.57837 | 0.93835 | 0.79757 | 60 | 5 | 2 | Gas | SingleSpeedDX | 0.58419 | No | No
cbecs5580 | Office | 1991 | 4A | USA_NY_New.York-John.F.Kennedy.Intl.AP.744860_TMY3.epw | 700000 | 30 | 12 | 54990.9083 | 54990.9083 | 54990.9083 | 54990.9083 | 34644.2723 | 34644.2723 | 34644.2723 | 34644.2723 | Mass | 4.0381 | IEAD | 0.45947 | 3.7142 | 0.49098 | 0.71429 | 1.3911 | 0.84211 | 0.79757 | 66 | 5 | 2 | SingleSpeedDXHeatPumpWaterSource | ChilledWater | 0.58419 | No | No
cbecs5581 | Office | 1932 | 3C | USA_CA_San.Deigo-Brown.Field.Muni.AP.722904_TMY3.epw | 22000 | 2 | 9 | 2676.4977 | 1331.5909 | 2676.4977 | 1331.5909 | 1338.2489 | 665.7955 | 1338.2489 | 665.7955 | Mass | 0.83649 | Attic and Other | 1.1601 | 3.3239 | 0.77025 | 1.0909 | 1.4863 | 0.94972 | 0.79757 | 40 | 5 | 0 | Gas | SingleSpeedDX | 0.58419 | No | No
cbecs5582 | Religious building | 1910 | 5A | USA_NY_Buffalo.Niagara.Intl.AP.725280_TMY3.epw | 14000 | 2 | 20 | 4158.4613 | 2693.3039 | 4158.4613 | 2693.3039 | 207.9231 | 134.6652 | 207.9231 | 134.6652 | Mass | 2.1142 | Attic and Other | 2.0386 | 3.4625 | 0.68435 | 22.1429 | 1.4005 | 0.22577 | 0.84719 | 80 | 5 | 2 | HotWater | None | 0.45113 | No | No
cbecs5583 | Workshop | 2006 | 1A | USA_HI_Honolulu.Intl.AP.911820_TMY3.epw | 5000 | 1 | 20 | 2228.9011 | 897.3032 | 2228.9011 | 897.3032 | 401.2022 | 161.5146 | 401.2022 | 161.5146 | Mass | 2.757 | IEAD | 1.0602 | 2.9715 | 0.74203 | 0.2 | 1.4362 | 0.56599 | 0.70812 | 168 | 5 | 2 | None | SingleSpeedDX | 0.50475 | No | No
cbecs5584 | Warehouse | 1998 | 1A | USA_HI_Honolulu.Intl.AP.911820_TMY3.epw | 70000 | 1 | 24 | 10159.685 | 3968.627 | 10159.685 | 3968.627 | 5079.8425 | 1984.3135 | 5079.8425 | 1984.3135 | Mass | 1.4662 | IEAD | 0.89019 | 3.4015 | 0.90366 | 0.12857 | 0.79878 | 0.19139 | 0.3085 | 60 | 5 | 0 | None | SingleSpeedDX | 0.50851 | No | No
cbecs5585 | Hospital | 1971 | 3A | USA_GA_Atlanta-Hartsfield.Jackson.Intl.AP.722190_TMY3.epw | 600000 | 8 | 8 | 22663.5919 | 13554.7799 | 22663.5919 | 13554.7799 | 14278.0629 | 8539.5113 | 14278.0629 | 8539.5113 | Mass | 3.4185 | IEAD | 0.34888 | 1.2994 | 0.73241 | 14.4933 | 1.4125 | 0.8365 | 0.96302 | 168 | 5 | 2 | HotWater | ChilledWater | 0.37943 | Yes | No
cbecs5586 | Hospital | 1972 | 3B | USA_TX_El.Paso.Intl.AP.722700_TMY3.epw | 230000 | 4 | 10 | 15189.9967 | 6056.6175 | 15189.9967 | 6056.6175 | 5772.1987 | 2301.5147 | 5772.1987 | 2301.5147 | Mass | 3.4185 | IEAD | 0.34888 | 4.0353 | 0.35854 | 1.1304 | 1.4125 | 0.92193 | 0.96302 | 168 | 5 | 2 | HotWater | ChilledWater | 0.37943 | Yes | No
cbecs5587 | Dining: Cafeteria/fast food | 1998 | 5A | USA_NY_Buffalo.Niagara.Intl.AP.725280_TMY3.epw | 5000 | 2 | 18 | 2207.4782 | 1467.7382 | 2207.4782 | 1467.7382 | 110.3739 | 73.3869 | 110.3739 | 73.3869 | Wood Framed | 0.56132 | Attic and Other | 0.84348 | 0.71959 | 0.75006 | 6.2 | 1.2649 | 0.99489 | 0.47506 | 40 | 5 | 0 | Gas | None | 0.73547 | No | No
cbecs5588 | School/university | 1967 | 4A | USA_NY_New.York-John.F.Kennedy.Intl.AP.744860_TMY3.epw | 32000 | 1 | 8 | 2267.2627 | 903.2919 | 2267.2627 | 903.2919 | 113.3631 | 45.1646 | 113.3631 | 45.1646 | Mass | 3.8182 | IEAD | 4.0618 | 0.40223 | 0.55876 | 4.375 | 1.2523 | 0.21949 | 0.57579 | 54 | 5 | 2 | HotWater | ChilledWater | 0.10983 | Yes | No
cbecs5589 | Workshop | 1966 | 3A | USA_GA_Atlanta-Hartsfield.Jackson.Intl.AP.722190_TMY3.epw | 7500 | 1 | 12 | 1495.1923 | 722.3151 | 1495.1923 | 722.3151 | 747.5961 | 361.1576 | 747.5961 | 361.1576 | Mass | 3.4475 | Attic and Other | 3.9747 | 4.256 | 0.71425 | 0.8 | 1.3544 | 0.5854 | 0.70812 | 60 | 5 | 0 | Gas | SingleSpeedDX | 0.50475 | Yes | No
cbecs5590 | Office | 1980 | 4C | USA_WA_Seattle-Tacoma.Intl.AP.727930_TMY3.epw | 59000 | 5 | 11 | 5974.5293 | 5974.5293 | 5974.5293 | 5974.5293 | 1075.4153 | 1075.4153 | 1075.4153 | 1075.4153 | Mass | 1.6119 | IEAD | 2.8637 | 0.79619 | 0.20162 | 3.1695 | 0.6948 | 0.98458 | 0.79757 | 50 | 5 | 0 | HotWater | ChilledWater | 0.58419 | Yes | No
cbecs5591 | School/university | 1990 | 2A | USA_FL_Tampa-MacDill.AFB.747880_TMY3.epw | 1300 | 1 | 8 | 500.598 | 166.2012 | 500.598 | 166.2012 | 2.503 | 0.83101 | 2.503 | 0.83101 | Wood Framed | 0.16158 | Metal Building | 3.6024 | 0.76366 | 0.87194 | 12.6923 | 1.3201 | 0.24778 | 0.57579 | 25 | 5 | 0 | Gas | SingleSpeedDX | 0.10983 | No | No
cbecs5592 | Religious building | 1956 | 4A | USA_NY_New.York-John.F.Kennedy.Intl.AP.744860_TMY3.epw | 2700 | 1 | 9 | 711.6946 | 307.2947 | 711.6946 | 307.2947 | 35.5847 | 15.3647 | 35.5847 | 15.3647 | Mass | 3.2011 | Attic and Other | 4.9058 | 1.0132 | 0.081457 | 17.037 | 0.58778 | 0.22897 | 0.84719 | 4 | 0 | 2 | Gas | SingleSpeedDX | 0.45113 | No | No
cbecs5593 | Religious building | 2000 | 4B | USA_NM_Albuquerque.Intl.Sunport.723650_TMY3.epw | 16000 | 1 | 20 | 3143.5012 | 2035.9464 | 3143.5012 | 2035.9464 | 157.1751 | 101.7973 | 157.1751 | 101.7973 | Mass | 0.41137 | Attic and Other | 3.1423 | 1.0514 | 0.53996 | 48.0625 | 1.2301 | 0.231 | 0.84719 | 20 | 3 | 2 | Gas | SingleSpeedDX | 0.45113 | No | No
cbecs5594 | Dining: Cafeteria/fast food | 1910 | 2A | USA_FL_Tampa-MacDill.AFB.747880_TMY3.epw | 4500 | 1 | 12 | 987.2143 | 656.3925 | 987.2143 | 656.3925 | 4.9361 | 3.282 | 4.9361 | 3.282 | Metal Building | 4.7777 | Metal Building | 1.3401 | 1.441 | 0.55385 | 20 | 1.3564 | 0.94589 | 0.47506 | 23 | 5 | 0 | Gas | SingleSpeedDX | 0.73547 | Yes | No
cbecs5595 | Religious building | 1910 | 4A | USA_NY_New.York-John.F.Kennedy.Intl.AP.744860_TMY3.epw | 24500 | 4 | 10 | 3889.8843 | 2519.3551 | 3889.8843 | 2519.3551 | 700.1792 | 453.4839 | 700.1792 | 453.4839 | Mass | 0.42585 | Attic and Other | 0.76695 | 0.0017826 | 0.92819 | 3.3878 | 1.4005 | 0.22606 | 0.84719 | 100 | 5 | 2 | Gas | SingleSpeedDX | 0.45113 | No | No
cbecs5596 | Dining: Cafeteria/fast food | 1969 | 3A | USA_GA_Atlanta-Hartsfield.Jackson.Intl.AP.722190_TMY3.epw | 3000 | 1 | 12 | 657.2671 | 657.2671 | 657.2671 | 657.2671 | 3.2863 | 3.2863 | 3.2863 | 3.2863 | Mass | 3.4475 | IEAD | 3.3191 | 4.256 | 0.71425 | 2 | 0.60974 | 1.0758 | 0.47506 | 50 | 5 | 0 | Gas | SingleSpeedDX | 0.73547 | Yes | No
cbecs5597 | Health-care clinic | 2006 | 3B | USA_TX_El.Paso.Intl.AP.722700_TMY3.epw | 21750 | 1 | 8 | 1387.9942 | 1002.886 | 1387.9942 | 1002.886 | 249.839 | 180.5195 | 249.839 | 180.5195 | Mass | 0.89066 | IEAD | 0.43433 | 0.08142 | 0.63379 | 5 | 0.8002 | 0.59751 | 0.32538 | 96 | 5 | 2 | HotWater | SingleSpeedDX | 0.62117 | No | No
cbecs5598 | Dining: Cafeteria/fast food | 1995 | 3A | USA_GA_Atlanta-Hartsfield.Jackson.Intl.AP.722190_TMY3.epw | 4200 | 2 | 9 | 824.8636 | 824.8636 | 824.8636 | 824.8636 | 41.2432 | 41.2432 | 41.2432 | 41.2432 | Mass | 3.2988 | Metal Building | 4.2905 | 4.6567 | 0.027316 | 45.2381 | 1.2649 | 1.0063 | 0.47506 | 70 | 5 | 2 | Gas | SingleSpeedDX | 0.73547 | No | No
cbecs5599 | Dining: Bar lounge/leisure | 1932 | 3C | USA_CA_San.Deigo-Brown.Field.Muni.AP.722904_TMY3.epw | 1200 | 1 | 8 | 339.8635 | 225.9731 | 339.8635 | 225.9731 | 16.9932 | 11.2987 | 16.9932 | 11.2987 | Mass | 0.83649 | Attic and Other | 1.1601 | 3.3239 | 0.77025 | 55.8333 | 0.68813 | 1.0533 | 0.20961 | 112 | 5 | 2 | Gas | SingleSpeedDX | 0.86926 | Yes | No
cbecs5600 | School/university | 1985 | 5B | USA_CO_Denver-Aurora-Buckley.AFB.724695_TMY3.epw | 3450 | 1 | 10 | 832.3221 | 414.503 | 832.3221 | 414.503 | 4.1616 | 2.0725 | 4.1616 | 2.0725 | Mass | 2.7393 | Attic and Other | 3.3104 | 1.9912 | 0.86316 | 9.7101 | 0.91928 | 0.1487 | 0.57579 | 20 | 5 | 0 | Gas | SingleSpeedDX | 0.10983 | No | No
cbecs5601 | Dining: Cafeteria/fast food | 1960 | 6B | USA_MT_Great.Falls.Intl.AP.727750_TMY3.epw | 14000 | 2 | 16 | 3283.3934 | 2183.1073 | 3283.3934 | 2183.1073 | 164.1697 | 109.1554 | 164.1697 | 109.1554 | Mass | 0.21522 | Metal Building | 2.4611 | 0.58061 | 0.82876 | 43.2143 | 0.60974 | 0.97647 | 0.47506 | 91 | 5 | 2 | HotWater | None | 0.73547 | No | No
cbecs5602 | Religious building | 1957 | 2A | USA_FL_Tampa-MacDill.AFB.747880_TMY3.epw | 1200 | 1 | 10 | 430.4416 | 278.7834 | 430.4416 | 278.7834 | 21.5221 | 13.9392 | 21.5221 | 13.9392 | Mass | 2.6489 | Metal Building | 3.844 | 4.3243 | 0.23877 | 10.8333 | 0.58778 | 0.21933 | 0.84719 | 6 | 0 | 2 | Gas | SingleSpeedDX | 0.45113 | No | No
cbecs5603 | Workshop | 1957 | 2A | USA_FL_Tampa-MacDill.AFB.747880_TMY3.epw | 7000 | 1 | 12 | 1582.3628 | 637.0221 | 1582.3628 | 637.0221 | 79.1181 | 31.8511 | 79.1181 | 31.8511 | Mass | 2.6489 | IEAD | 1.6846 | 0.34455 | 0.31025 | 0.42857 | 0.56486 | 0.57647 | 0.70812 | 60 | 5 | 2 | Electric | SingleSpeedDX | 0.50475 | Yes | No
cbecs5604 | School/university | 1963 | 3B | USA_TX_El.Paso.Intl.AP.722700_TMY3.epw | 16750 | 1 | 15 | 3369.195 | 1118.5906 | 3369.195 | 1118.5906 | 168.4598 | 55.9295 | 168.4598 | 55.9295 | Mass | 3.4475 | IEAD | 3.3191 | 4.256 | 0.71425 | 5.0149 | 1.2523 | 0.15231 | 0.57579 | 40 | 5 | 0 | Gas | SingleSpeedDX | 0.10983 | Yes | No
cbecs5605 | Retail | 1979 | 4A | USA_NY_New.York-John.F.Kennedy.Intl.AP.744860_TMY3.epw | 23500 | 1 | 10 | 1869.9733 | 1256.7025 | 1869.9733 | 1256.7025 | 336.5952 | 226.2064 | 336.5952 | 226.2064 | Mass | 0.57634 | IEAD | 0.071483 | 4.3425 | 0.1605 | 5 | 1.2125 | 0.51282 | 0.30787 | 70 | 5 | 2 | Gas | SingleSpeedDX | 0.43911 | Yes | No
cbecs5606 | Office | 1997 | 2A | USA_FL_Tampa-MacDill.AFB.747880_TMY3.epw | 2200 | 2 | 15 | 1261.7131 | 784.6475 | 1261.7131 | 784.6475 | 227.1084 | 141.2365 | 227.1084 | 141.2365 | Mass | 3.1991 | Attic and Other | 1.096 | 0.76366 | 0.87194 | 2.2727 | 1.3911 | 0.96832 | 0.79757 | 52 | 5 | 2 | Gas | SingleSpeedDX | 0.58419 | No | No
cbecs5607 | Workshop | 2000 | 3A | USA_GA_Atlanta-Hartsfield.Jackson.Intl.AP.722190_TMY3.epw | 3150 | 1 | 30 | 2166.7395 | 1308.4176 | 2166.7395 | 1308.4176 | 10.8337 | 6.5421 | 10.8337 | 6.5421 | Metal Building | 3.0203 | Metal Building | 3.0257 | 1.8406 | 0.76336 | 0.63492 | 1.0235 | 0.59686 | 0.70812 | 40 | 5 | 0 | Electric | SingleSpeedDX | 0.50475 | No | No
cbecs5608 | Retail | 1994 | 5A | USA_NY_Buffalo.Niagara.Intl.AP.725280_TMY3.epw | 12000 | 1 | 9 | 1202.6371 | 808.2239 | 1202.6371 | 808.2239 | 216.4747 | 145.4803 | 216.4747 | 145.4803 | Mass | 1.8526 | IEAD | 4.5364 | 0.71959 | 0.75006 | 5 | 1.3365 | 0.52805 | 0.30787 | 59 | 5 | 2 | Gas | SingleSpeedDX | 0.43911 | No | No
cbecs5609 | School/university | 1978 | 3A | USA_GA_Atlanta-Hartsfield.Jackson.Intl.AP.722190_TMY3.epw | 45500 | 1 | 8 | 2418.1183 | 1204.2422 | 2418.1183 | 1204.2422 | 120.9059 | 60.2121 | 120.9059 | 60.2121 | Mass | 3.4185 | IEAD | 0.34888 | 4.0353 | 0.35854 | 5.4945 | 1.4614 | 0.22777 | 0.57579 | 40 | 5 | 0 | HotWater | SingleSpeedDX | 0.10983 | No | No
cbecs5610 | Office | 1991 | 3B | USA_TX_El.Paso.Intl.AP.722700_TMY3.epw | 22000 | 2 | 9 | 2393.9323 | 1488.7639 | 2393.9323 | 1488.7639 | 430.9078 | 267.9775 | 430.9078 | 267.9775 | Mass | 3.2988 | Attic and Other | 1.0185 | 1.5326 | 0.129 | 1.4545 | 1.3911 | 0.95168 | 0.79757 | 40 | 5 | 0 | Gas | SingleSpeedDX | 0.58419 | No | No
cbecs5611 | Office | 2003 | 3B | USA_TX_El.Paso.Intl.AP.722700_TMY3.epw | 102000 | 6 | 10 | 11091.0775 | 5517.949 | 11091.0775 | 5517.949 | 6987.3788 | 3476.3079 | 6987.3788 | 3476.3079 | Steel-Framed | 2.5507 | IEAD | 4.4831 | 1.8406 | 0.76336 | 1.9608 | 1.4068 | 0.89398 | 0.79757 | 85 | 5 | 2 | SingleSpeedDXHeatPumpWaterSource | SingleSpeedDX | 0.58419 | No | No
cbecs5612 | Convention center | 1932 | 5B | USA_CO_Denver-Aurora-Buckley.AFB.724695_TMY3.epw | 32000 | 4 | 9 | 3948.857 | 2625.5698 | 3948.857 | 2625.5698 | 197.4429 | 131.2785 | 197.4429 | 131.2785 | Mass | 4.6843 | IEAD | 2.3135 | 3.3941 | 0.16876 | 31.8125 | 0.54016 | 0.6187 | 0.26583 | 84 | 5 | 2 | Gas | SingleSpeedDX | 0.45006 | No | No
cbecs5613 | Workshop | 1932 | 4A | USA_NY_New.York-John.F.Kennedy.Intl.AP.744860_TMY3.epw | 10000 | 2 | 15 | 3343.3516 | 1345.9548 | 3343.3516 | 1345.9548 | 2106.3115 | 847.9515 | 2106.3115 | 847.9515 | Mass | 2.6827 | IEAD | 4.793 | 3.7331 | 0.20709 | 1 | 1.3189 | 0.61106 | 0.70812 | 89 | 5 | 2 | Gas | SingleSpeedDX | 0.50475 | No | No
cbecs5614 | Hospital | 1980 | 3A | USA_GA_Atlanta-Hartsfield.Jackson.Intl.AP.722190_TMY3.epw | 58000 | 2 | 8 | 3403.1515 | 2181.5074 | 3403.1515 | 2181.5074 | 612.5673 | 392.6713 | 612.5673 | 392.6713 | Mass | 1.8939 | IEAD | 3.371 | 3.6154 | 0.38788 | 5 | 0.69109 | 1.197 | 0.96302 | 168 | 5 | 2 | Gas | SingleSpeedDX | 0.37943 | Yes | No
cbecs5615 | Warehouse | 1980 | 5A | USA_NY_Buffalo.Niagara.Intl.AP.725280_TMY3.epw | 23000 | 1 | 24 | 5208.8294 | 2543.3737 | 5208.8294 | 2543.3737 | 26.0441 | 12.7169 | 26.0441 | 12.7169 | Mass | 2.7393 | Metal Building | 0.14103 | 1.1387 | 0.23631 | 0.086957 | 1.2786 | 0.18587 | 0.3085 | 54 | 5 | 2 | Gas | None | 0.50851 | No | No
cbecs5616 | Office | 1985 | 4A | USA_NY_New.York-John.F.Kennedy.Intl.AP.744860_TMY3.epw | 310000 | 2 | 9 | 8986.3096 | 5588.501 | 8986.3096 | 5588.501 | 1617.5357 | 1005.9302 | 1617.5357 | 1005.9302 | Mass | 1.6119 | IEAD | 2.8637 | 0.79619 | 0.20162 | 4.1258 | 0.6948 | 0.90522 | 0.79757 | 76 | 5 | 2 | HotWater | ChilledWater | 0.58419 | Yes | No
cbecs5617 | Convention center | 1950 | 4A | USA_NY_New.York-John.F.Kennedy.Intl.AP.744860_TMY3.epw | 7200 | 1 | 10 | 1040.6152 | 691.8984 | 1040.6152 | 691.8984 | 5.2031 | 3.4595 | 5.2031 | 3.4595 | Wood Framed | 0.87046 | Metal Building | 3.9327 | 2.376 | 0.17052 | 11.1111 | 1.142 | 0.65634 | 0.26583 | 35 | 3 | 2 | None | SingleSpeedDX | 0.45006 | No | No
cbecs5618 | Hospital | 1970 | 5A | USA_NY_Buffalo.Niagara.Intl.AP.725280_TMY3.epw | 800000 | 13 | 12 | 61286.0571 | 24436.2269 | 61286.0571 | 24436.2269 | 11031.4903 | 4398.5208 | 11031.4903 | 4398.5208 | Mass | 1.0508 | IEAD | 2.3452 | 0.23143 | 0.115 | 11.995 | 1.4125 | 0.93157 | 0.96302 | 168 | 5 | 2 | HotWater | ChilledWater | 0.37943 | Yes | No
cbecs5619 | Exercise center | 1966 | 4A | USA_NY_New.York-John.F.Kennedy.Intl.AP.744860_TMY3.epw | 98000 | 3 | 13 | 8644.521 | 5747.6869 | 8644.521 | 5747.6869 | 1556.0138 | 1034.5836 | 1556.0138 | 1034.5836 | Mass | 3.8182 | IEAD | 4.0618 | 0.40223 | 0.55876 | 0.40816 | 0.83349 | 0.61793 | 0.78957 | 108 | 5 | 2 | HotWater | ChilledWater | 0.56626 | No | No
cbecs5620 | Workshop | 1976 | 3A | USA_GA_Atlanta-Hartsfield.Jackson.Intl.AP.722190_TMY3.epw | 3500 | 1 | 11 | 837.4461 | 505.7042 | 837.4461 | 505.7042 | 4.1872 | 2.5285 | 4.1872 | 2.5285 | Mass | 3.4185 | Metal Building | 2.5317 | 3.7279 | 0.45265 | 0.28571 | 0.65995 | 0.58285 | 0.70812 | 44 | 5 | 2 | SingleSpeedDXHeatPumpWaterSource | SingleSpeedDX | 0.50475 | Yes | No
cbecs5621 | Health-care clinic | 2011 | 5B | USA_CO_Denver-Aurora-Buckley.AFB.724695_TMY3.epw | 8800 | 1 | 12 | 1324.313 | 956.8735 | 1324.313 | 956.8735 | 238.3763 | 172.2372 | 238.3763 | 172.2372 | Mass | 1.7189 | Attic and Other | 0.014551 | 4.2585 | 0.76733 | 5 | 1.3995 | 0.61694 | 0.32538 | 60 | 5 | 0 | HotWater | ChilledWater | 0.62117 | No | No
cbecs5622 | Dining: Cafeteria/fast food | 2000 | 3B | USA_TX_El.Paso.Intl.AP.722700_TMY3.epw | 1700 | 1 | 10 | 619.2899 | 274.5079 | 619.2899 | 274.5079 | 111.4722 | 49.4114 | 111.4722 | 49.4114 | Wood Framed | 2.153 | Metal Building | 3.0257 | 1.8406 | 0.76336 | 27.6471 | 0.85131 | 0.9731 | 0.47506 | 70 | 5 | 2 | Gas | SingleSpeedDX | 0.73547 | No | No
cbecs5623 | Retail | 1979 | 3A | USA_GA_Atlanta-Hartsfield.Jackson.Intl.AP.722190_TMY3.epw | 20750 | 2 | 8 | 1987.996 | 1336.0188 | 1987.996 | 1336.0188 | 357.8393 | 240.4834 | 357.8393 | 240.4834 | Mass | 3.4185 | IEAD | 0.34888 | 4.0353 | 0.35854 | 5 | 1.2125 | 0.50219 | 0.30787 | 70 | 5 | 2 | Gas | SingleSpeedDX | 0.43911 | No | No
cbecs5624 | School/university | 1973 | 5A | USA_NY_Buffalo.Niagara.Intl.AP.725280_TMY3.epw | 36500 | 2 | 9 | 3852.4836 | 1534.854 | 3852.4836 | 1534.854 | 693.4471 | 276.2737 | 693.4471 | 276.2737 | Mass | 1.0508 | IEAD | 2.3452 | 4.1865 | 0.080405 | 5.9315 | 1.4614 | 0.1806 | 0.57579 | 70 | 5 | 0 | Gas | SingleSpeedDX | 0.10983 | Yes | No
cbecs5625 | Office | 1986 | 2A | USA_FL_Tampa-MacDill.AFB.747880_TMY3.epw | 12500 | 3 | 9 | 2210.0452 | 1374.4062 | 2210.0452 | 1374.4062 | 110.5023 | 68.7203 | 110.5023 | 68.7203 | Mass | 1.9635 | IEAD | 3.6338 | 3.7001 | 0.27036 | 0.64 | 0.6948 | 0.81802 | 0.79757 | 54 | 5 | 2 | Gas | SingleSpeedDX | 0.58419 | Yes | No
cbecs5626 | Office | 1992 | 4A | USA_NY_New.York-John.F.Kennedy.Intl.AP.744860_TMY3.epw | 68000 | 3 | 9 | 5154.667 | 3205.6387 | 5154.667 | 3205.6387 | 927.8401 | 577.015 | 927.8401 | 577.015 | Mass | 4.0381 | IEAD | 0.45947 | 3.7142 | 0.49098 | 2.2059 | 1.3911 | 0.89337 | 0.79757 | 168 | 5 | 2 | HotWater | SingleSpeedDX | 0.58419 | No | No
cbecs5627 | Hospital | 1975 | 4A | USA_NY_New.York-John.F.Kennedy.Intl.AP.744860_TMY3.epw | 118000 | 2 | 8 | 4854.0952 | 3111.5995 | 4854.0952 | 3111.5995 | 242.7048 | 155.58 | 242.7048 | 155.58 | Mass | 0.57634 | Attic and Other | 3.4149 | 4.873 | 0.40727 | 5 | 1.4125 | 1.1409 | 0.96302 | 168 | 5 | 2 | HotWater | SingleSpeedDX | 0.37943 | Yes | No
cbecs5628 | Warehouse | 2005 | 3B | USA_TX_El.Paso.Intl.AP.722700_TMY3.epw | 3050 | 2 | 20 | 2235.4239 | 1091.5156 | 2235.4239 | 1091.5156 | 111.7712 | 54.5758 | 111.7712 | 54.5758 | Mass | 0.89066 | Attic and Other | 2.5594 | 4.2215 | 0.27295 | 0.65574 | 0.89408 | 0.23158 | 0.3085 | 20 | 3 | 2 | None | None | 0.50851 | No | No
cbecs5629 | School/university | 1963 | 3A | USA_GA_Atlanta-Hartsfield.Jackson.Intl.AP.722190_TMY3.epw | 38500 | 1 | 9 | 2502.3885 | 1246.2094 | 2502.3885 | 1246.2094 | 450.4299 | 224.3177 | 450.4299 | 224.3177 | Mass | 3.4475 | IEAD | 3.3191 | 4.4205 | 0.2072 | 5.6623 | 1.2523 | 0.19741 | 0.57579 | 50 | 5 | 0 | HotWater | SingleSpeedDX | 0.10983 | Yes | No
cbecs5630 | School/university | 2006 | 3A | USA_GA_Atlanta-Hartsfield.Jackson.Intl.AP.722190_TMY3.epw | 215000 | 4 | 9 | 14485.024 | 4809.1049 | 14485.024 | 4809.1049 | 724.2512 | 240.4552 | 724.2512 | 240.4552 | Mass | 0.89066 | Attic and Other | 2.5594 | 0.08142 | 0.63379 | 2.4419 | 0.61187 | 0.75996 | 0.57579 | 168 | 5 | 2 | HotWater | ChilledWater | 0.10983 | No | No
cbecs5631 | Retail | 1932 | 4A | USA_NY_New.York-John.F.Kennedy.Intl.AP.744860_TMY3.epw | 2400 | 3 | 8 | 828.0522 | 556.4867 | 828.0522 | 556.4867 | 149.0494 | 100.1676 | 149.0494 | 100.1676 | Wood Framed | 2.8431 | Attic and Other | 2.2924 | 3.7331 | 0.20709 | 3.3333 | 1.0463 | 0.41976 | 0.30787 | 26 | 3 | 2 | HotWater | SingleSpeedDX | 0.43911 | No | No
cbecs5632 | Museum | 1932 | 4A | USA_NY_New.York-John.F.Kennedy.Intl.AP.744860_TMY3.epw | 37000 | 1 | 45 | 10615.4227 | 7058.1268 | 10615.4227 | 7058.1268 | 53.0771 | 35.2906 | 53.0771 | 35.2906 | Wood Framed | 2.8431 | IEAD | 4.793 | 1.8902 | 0.17288 | 0.72973 | 1.3808 | 0.55242 | 0.4337 | 72 | 5 | 2 | Electric | SingleSpeedDX | 0.27338 | No | No
cbecs5633 | Warehouse | 1949 | 6A | USA_MN_Rochester.Intl.AP.726440_TMY3.epw | 290000 | 1 | 21 | 16183.9031 | 7902.2964 | 16183.9031 | 7902.2964 | 80.9195 | 39.5115 | 80.9195 | 39.5115 | Mass | 2.6992 | IEAD | 0.71255 | 3.0887 | 0.096434 | 0.40345 | 0.98033 | 0.19338 | 0.3085 | 126 | 5 | 2 | HotWater | SingleSpeedDX | 0.50851 | Yes | No
cbecs5634 | Office | 1965 | 4A | USA_NY_New.York-John.F.Kennedy.Intl.AP.744860_TMY3.epw | 50000 | 3 | 8 | 4811.985 | 1995.0187 | 4811.985 | 1995.0187 | 1828.5543 | 758.1071 | 1828.5543 | 758.1071 | Mass | 3.8182 | IEAD | 4.0618 | 0.40223 | 0.55876 | 1.5 | 0.57837 | 0.97622 | 0.79757 | 56 | 5 | 2 | Gas | SingleSpeedDXWaterCooled | 0.58419 | No | No
cbecs5635 | School/university | 1932 | 4A | USA_NY_New.York-John.F.Kennedy.Intl.AP.744860_TMY3.epw | 2200 | 2 | 12 | 1261.0852 | 502.4244 | 1261.0852 | 502.4244 | 630.5426 | 251.2122 | 630.5426 | 251.2122 | Mass | 2.6827 | IEAD | 4.793 | 3.7331 | 0.20709 | 5 | 0.50769 | 0.18862 | 0.57579 | 55 | 5 | 0 | HotWater | None | 0.10983 | No | No
cbecs5636 | Retail | 2008 | 2A | USA_FL_Tampa-MacDill.AFB.747880_TMY3.epw | 15000 | 1 | 20 | 2987.9759 | 2008.0483 | 2987.9759 | 2008.0483 | 537.8357 | 361.4487 | 537.8357 | 361.4487 | Wood Framed | 1.0893 | Metal Building | 3.6894 | 3.8631 | 0.84083 | 3.3333 | 0.75946 | 0.40576 | 0.30787 | 50 | 5 | 0 | Gas | SingleSpeedDX | 0.43911 | No | No
cbecs5637 | Warehouse | 2007 | 3A | USA_GA_Atlanta-Hartsfield.Jackson.Intl.AP.722190_TMY3.epw | 6000 | 1 | 30 | 3325.5376 | 1623.7976 | 3325.5376 | 1623.7976 | 166.2769 | 81.1899 | 166.2769 | 81.1899 | Metal Building | 3.079 | Metal Building | 4.1378 | 0.08142 | 0.63379 | 1.1667 | 0.89408 | 0.21797 | 0.3085 | 53 | 5 | 0 | SingleSpeedDXHeatPumpAirSource | SingleSpeedDX | 0.50851 | No | No
cbecs5638 | Warehouse | 2005 | 3B | USA_TX_El.Paso.Intl.AP.722700_TMY3.epw | 4700 | 1 | 20 | 2193.8095 | 856.9568 | 2193.8095 | 856.9568 | 1096.9047 | 428.4784 | 1096.9047 | 428.4784 | Mass | 0.89066 | Attic and Other | 2.5594 | 4.2215 | 0.27295 | 2.1277 | 0.89408 | 0.29732 | 0.3085 | 50 | 5 | 0 | Gas | SingleSpeedDX | 0.50851 | No | No
cbecs5639 | NA | 1910 | 5A | USA_NY_Buffalo.Niagara.Intl.AP.725280_TMY3.epw | 24000 | 4 | 10 | 5191.9938 | 1849.0007 | 5191.9938 | 1849.0007 | 934.5589 | 332.8201 | 934.5589 | 332.8201 | Mass | 2.1142 | IEAD | 2.2595 | 3.4625 | 0.68435 | 5 | 0.81182 | 0.54833 | 0.43983 | 0 | 0 | 0 | None | None | 0.14805 | No | No
cbecs5640 | Office | 2005 | 3A | USA_GA_Atlanta-Hartsfield.Jackson.Intl.AP.722190_TMY3.epw | 39500 | 4 | 8 | 4032.3809 | 2507.6996 | 4032.3809 | 2507.6996 | 725.8286 | 451.3859 | 725.8286 | 451.3859 | Mass | 0.89066 | IEAD | 0.43433 | 0.08142 | 0.63379 | 1.8987 | 1.4753 | 0.87835 | 0.79757 | 55 | 5 | 0 | Gas | SingleSpeedDX | 0.58419 | No | No
cbecs5641 | School/university | 2002 | 4A | USA_NY_New.York-John.F.Kennedy.Intl.AP.744860_TMY3.epw | 50001 | 3 | 13 | 7134.6912 | 3553.1331 | 7134.6912 | 3553.1331 | 1284.2444 | 639.5639 | 1284.2444 | 639.5639 | Mass | 0.41137 | IEAD | 4.7239 | 1.0514 | 0.53996 | 19.3196 | 1.2448 | 0.83534 | 0.57579 | 90 | 5 | 2 | HotWater | ChilledWater | 0.10983 | No | No
cbecs5642 | Warehouse | 1995 | 3A | USA_GA_Atlanta-Hartsfield.Jackson.Intl.AP.722190_TMY3.epw | 10000 | 1 | 20 | 2862.167 | 1397.5425 | 2862.167 | 1397.5425 | 14.3108 | 6.9877 | 14.3108 | 6.9877 | Metal Building | 2.4411 | Metal Building | 4.2905 | 3.6648 | 0.85912 | 0 | 0.79878 | 0.18587 | 0.3085 | 60 | 5 | 0 | None | None | 0.50851 | No | No
cbecs5643 | Warehouse | 1988 | 3A | USA_GA_Atlanta-Hartsfield.Jackson.Intl.AP.722190_TMY3.epw | 180000 | 2 | 14 | 12021.1014 | 5869.6784 | 12021.1014 | 5869.6784 | 60.1055 | 29.3484 | 60.1055 | 29.3484 | Metal Building | 4.5401 | Metal Building | 2.5218 | 3.6154 | 0.38788 | 0.55556 | 1.2786 | 0.1964 | 0.3085 | 55 | 5 | 0 | Gas | SingleSpeedDX | 0.50851 | Yes | No
cbecs5644 | Warehouse | 2007 | 1A | USA_HI_Honolulu.Intl.AP.911820_TMY3.epw | 196000 | 2 | 25 | 24045.7897 | 10188.8939 | 24045.7897 | 10188.8939 | 1202.2895 | 509.4447 | 1202.2895 | 509.4447 | Mass | 2.757 | IEAD | 1.0602 | 2.9715 | 0.74203 | 1.4286 | 0.89408 | 0.139 | 0.3085 | 168 | 5 | 2 | Gas | SingleSpeedDX | 0.50851 | No | No
cbecs5645 | School/university | 1968 | 5A | USA_NY_Buffalo.Niagara.Intl.AP.725280_TMY3.epw | 10750 | 3 | 10 | 2845.1274 | 1133.5169 | 2845.1274 | 1133.5169 | 1422.5637 | 566.7584 | 1422.5637 | 566.7584 | Mass | 1.4061 | Attic and Other | 4.3309 | 4.7572 | 0.097609 | 10.4186 | 1.2523 | 0.38258 | 0.57579 | 65 | 5 | 0 | Gas | SingleSpeedDX | 0.10983 | Yes | No
cbecs5646 | School/university | 1969 | 4A | USA_NY_New.York-John.F.Kennedy.Intl.AP.744860_TMY3.epw | 69000 | 1 | 10 | 4161.6103 | 1658.0121 | 4161.6103 | 1658.0121 | 749.0898 | 298.4422 | 749.0898 | 298.4422 | Mass | 3.8182 | IEAD | 4.0618 | 1.8732 | 0.89493 | 12.7536 | 1.2523 | 0.20232 | 0.57579 | 80 | 5 | 0 | Gas | SingleSpeedDX | 0.10983 | Yes | No
cbecs5647 | Religious building | 1976 | 4B | USA_NM_Albuquerque.Intl.Sunport.723650_TMY3.epw | 13500 | 1 | 18 | 2598.7412 | 1683.1226 | 2598.7412 | 1683.1226 | 129.9371 | 84.1561 | 129.9371 | 84.1561 | Mass | 0.57634 | Attic and Other | 3.4149 | 4.873 | 0.40727 | 47.7037 | 0.526 | 0.23317 | 0.84719 | 20 | 3 | 2 | Gas | SingleSpeedDX | 0.45113 | No | No
cbecs5648 | Dining: Bar lounge/leisure | 1932 | 5A | USA_NY_Buffalo.Niagara.Intl.AP.725280_TMY3.epw | 3450 | 1 | 8 | 576.2666 | 383.156 | 576.2666 | 383.156 | 28.8133 | 19.1578 | 28.8133 | 19.1578 | Mass | 4.6843 | IEAD | 2.3135 | 4.2543 | 0.70383 | 18.8406 | 0.68813 | 0.97207 | 0.20961 | 63 | 5 | 2 | Electric | SingleSpeedDX | 0.86926 | Yes | No
cbecs5649 | Workshop | 2000 | 5A | USA_NY_Buffalo.Niagara.Intl.AP.725280_TMY3.epw | 5000 | 1 | 15 | 1364.9176 | 824.2256 | 1364.9176 | 824.2256 | 68.2459 | 41.2113 | 68.2459 | 41.2113 | Metal Building | 1.1521 | Metal Building | 0.075935 | 2.895 | 0.64658 | 0.6 | 1.0235 | 0.62314 | 0.70812 | 168 | 5 | 2 | Gas | None | 0.50475 | No | No
cbecs5650 | Health-care clinic | 1982 | 4B | USA_NM_Albuquerque.Intl.Sunport.723650_TMY3.epw | 12000 | 3 | 8 | 1785.7032 | 1290.248 | 1785.7032 | 1290.248 | 321.4266 | 232.2446 | 321.4266 | 232.2446 | Mass | 1.6119 | IEAD | 2.8637 | 0.79619 | 0.20162 | 5 | 1.1456 | 0.97274 | 0.32538 | 45 | 5 | 0 | Gas | SingleSpeedDX | 0.62117 | No | No
cbecs5651 | School/university | 1996 | 3C | USA_CA_San.Deigo-Brown.Field.Muni.AP.722904_TMY3.epw | 1200 | 1 | 8 | 392.7014 | 195.5684 | 392.7014 | 195.5684 | 19.6351 | 9.7784 | 19.6351 | 9.7784 | Wood Framed | 4.8735 | Attic and Other | 1.0185 | 4.7996 | 0.47088 | 40.8333 | 1.3201 | 0.1487 | 0.57579 | 35 | 5 | 0 | Gas | SingleSpeedDX | 0.10983 | No | No
cbecs5652 | Retail | 1980 | 5A | USA_NY_Buffalo.Niagara.Intl.AP.725280_TMY3.epw | 25000 | 1 | 9 | 1735.8571 | 1166.5707 | 1735.8571 | 1166.5707 | 8.6793 | 5.8329 | 8.6793 | 5.8329 | Mass | 2.7393 | Metal Building | 0.14103 | 1.9912 | 0.86316 | 3.3333 | 0.77213 | 0.34526 | 0.30787 | 70 | 5 | 2 | Gas | SingleSpeedDX | 0.43911 | Yes | No
cbecs5653 | Workshop | 2008 | 2A | USA_FL_Tampa-MacDill.AFB.747880_TMY3.epw | 2000 | 1 | 15 | 670.8204 | 670.8204 | 670.8204 | 670.8204 | 3.3541 | 3.3541 | 3.3541 | 3.3541 | Metal Building | 2.9643 | Metal Building | 3.6894 | 4.8347 | 0.51977 | 1 | 0.6453 | 0.58086 | 0.70812 | 40 | 5 | 2 | Electric | None | 0.50475 | No | No
cbecs5654 | Retail | 1989 | 6B | USA_MT_Great.Falls.Intl.AP.727750_TMY3.epw | 5500 | 1 | 9 | 814.1892 | 547.1701 | 814.1892 | 547.1701 | 40.7095 | 27.3585 | 40.7095 | 27.3585 | Wood Framed | 4.35 | IEAD | 1.0336 | 0.76444 | 0.44834 | 5 | 0.77213 | 0.52889 | 0.30787 | 40 | 5 | 2 | Gas | SingleSpeedDX | 0.43911 | Yes | No
cbecs5655 | School/university | 2005 | 5A | USA_NY_Buffalo.Niagara.Intl.AP.725280_TMY3.epw | 47000 | 3 | 10 | 5320.9774 | 2649.8891 | 5320.9774 | 2649.8891 | 957.7759 | 476.98 | 957.7759 | 476.98 | Mass | 2.9948 | Attic and Other | 3.9611 | 0.21548 | 0.08127 | 5.4681 | 0.61187 | 0.20747 | 0.57579 | 75 | 5 | 2 | HotWater | None | 0.10983 | No | No
cbecs5656 | Warehouse | 1960 | 3A | USA_GA_Atlanta-Hartsfield.Jackson.Intl.AP.722190_TMY3.epw | 3200 | 1 | 12 | 1189.7805 | 387.2983 | 1189.7805 | 387.2983 | 5.9489 | 1.9365 | 5.9489 | 1.9365 | Mass | 3.4475 | Metal Building | 1.2028 | 3.8464 | 0.88867 | 0 | 0.93541 | 0.18587 | 0.3085 | 0 | 0 | 0 | None | None | 0.50851 | No | No
cbecs5657 | Museum | 1997 | 4A | USA_NY_New.York-John.F.Kennedy.Intl.AP.744860_TMY3.epw | 6500 | 1 | 10 | 1105.4411 | 588.0006 | 1105.4411 | 588.0006 | 5.5272 | 2.94 | 5.5272 | 2.94 | Wood Framed | 3.0218 | Attic and Other | 3.52 | 3.7142 | 0.49098 | 15.6923 | 1.3662 | 0.55412 | 0.4337 | 40 | 5 | 0 | Gas | SingleSpeedDX | 0.27338 | No | No
cbecs5658 | Warehouse | 1978 | 1A | USA_HI_Honolulu.Intl.AP.911820_TMY3.epw | 60000 | 2 | 20 | 9914.8374 | 4841.2292 | 9914.8374 | 4841.2292 | 49.5742 | 24.2061 | 49.5742 | 24.2061 | Mass | 2.7182 | IEAD | 0.88674 | 1.4117 | 0.33568 | 0.25 | 0.5558 | 0.19693 | 0.3085 | 54 | 5 | 2 | None | SingleSpeedDX | 0.50851 | No | No
cbecs5659 | Office | 1980 | 2A | USA_FL_Tampa-MacDill.AFB.747880_TMY3.epw | 92000 | 8 | 9 | 9790.9411 | 6088.8937 | 9790.9411 | 6088.8937 | 6168.2929 | 3836.0031 | 6168.2929 | 3836.0031 | Mass | 1.9635 | IEAD | 3.6338 | 1.8928 | 0.43715 | 0.54348 | 0.6948 | 0.93003 | 0.79757 | 60 | 5 | 2 | Gas | ChilledWater | 0.58419 | Yes | No
cbecs5660 | Retail | 1988 | 2A | USA_FL_Tampa-MacDill.AFB.747880_TMY3.epw | 230000 | 1 | 18 | 11773.1559 | 6329.6537 | 11773.1559 | 6329.6537 | 588.6578 | 316.4827 | 588.6578 | 316.4827 | Mass | 1.9635 | IEAD | 3.6338 | 0.35679 | 0.43293 | 5 | 0.77213 | 0.49107 | 0.30787 | 82 | 5 | 2 | Gas | SingleSpeedDX | 0.43911 | Yes | No
cbecs5661 | School/university | 1966 | 3B | USA_TX_El.Paso.Intl.AP.722700_TMY3.epw | 66000 | 3 | 12 | 9267.0461 | 3076.7085 | 9267.0461 | 3076.7085 | 463.3523 | 153.8354 | 463.3523 | 153.8354 | Mass | 3.4475 | IEAD | 3.3191 | 4.256 | 0.71425 | 6.5152 | 1.2523 | 0.29807 | 0.57579 | 65 | 5 | 2 | HotWater | ChilledWater | 0.10983 | No | No
cbecs5662 | School/university | 1965 | 1A | USA_HI_Honolulu.Intl.AP.911820_TMY3.epw | 3250 | 1 | 9 | 890.4544 | 295.6356 | 890.4544 | 295.6356 | 160.2818 | 53.2144 | 160.2818 | 53.2144 | Mass | 2.0078 | Attic and Other | 3.1524 | 3.1097 | 0.80248 | 13.6923 | 1.2523 | 0.26413 | 0.57579 | 50 | 5 | 2 | None | SingleSpeedDX | 0.10983 | Yes | No
cbecs5663 | Office | 2008 | 2A | USA_FL_Tampa-MacDill.AFB.747880_TMY3.epw | 6000 | 1 | 8 | 785.7939 | 488.6778 | 785.7939 | 488.6778 | 141.4429 | 87.962 | 141.4429 | 87.962 | Mass | 1.9377 | Metal Building | 3.6894 | 4.576 | 0.84356 | 2 | 1.2078 | 0.94198 | 0.79757 | 60 | 5 | 2 | Gas | SingleSpeedDX | 0.58419 | No | No
cbecs5664 | Museum | 1976 | 4A | USA_NY_New.York-John.F.Kennedy.Intl.AP.744860_TMY3.epw | 50000 | 1 | 9 | 2468.0357 | 1640.9812 | 2468.0357 | 1640.9812 | 12.3402 | 8.2049 | 12.3402 | 8.2049 | Mass | 0.57634 | IEAD | 0.071483 | 4.873 | 0.40727 | 70.1 | 1.0467 | 0.56296 | 0.4337 | 63 | 5 | 2 | HotWater | SingleSpeedDX | 0.27338 | No | No
cbecs5665 | Dining: Cafeteria/fast food | 1994 | 5A | USA_NY_Buffalo.Niagara.Intl.AP.725280_TMY3.epw | 4500 | 1 | 12 | 987.2143 | 656.3925 | 987.2143 | 656.3925 | 49.3607 | 32.8196 | 49.3607 | 32.8196 | Wood Framed | 0.56132 | Attic and Other | 0.84348 | 0.92369 | 0.31202 | 15.3333 | 1.2649 | 0.93649 | 0.47506 | 70 | 5 | 2 | Gas | SingleSpeedDX | 0.73547 | No | No
cbecs5666 | Warehouse | 2005 | 2A | USA_FL_Tampa-MacDill.AFB.747880_TMY3.epw | 2000 | 1 | 16 | 1024 | 500 | 1024 | 500 | 5.12 | 2.5 | 5.12 | 2.5 | Metal Building | 0.32836 | Metal Building | 2.2899 | 3.1419 | 0.073753 | 1.5 | 0.89408 | 0.18587 | 0.3085 | 40 | 5 | 2 | None | None | 0.50851 | No | No
cbecs5667 | Warehouse | 1970 | 4A | USA_NY_New.York-John.F.Kennedy.Intl.AP.744860_TMY3.epw | 2500 | 1 | 12 | 1051.6273 | 342.3266 | 1051.6273 | 342.3266 | 5.2581 | 1.7116 | 5.2581 | 1.7116 | Wood Framed | 2.2105 | Metal Building | 1.1652 | 3.9432 | 0.62366 | 0 | 0.5558 | 0.18587 | 0.3085 | 168 | 5 | 2 | None | None | 0.50851 | No | No
cbecs5668 | Warehouse | 1986 | 3B | USA_TX_El.Paso.Intl.AP.722700_TMY3.epw | 5700 | 1 | 24 | 2899.1364 | 1132.4752 | 2899.1364 | 1132.4752 | 1449.5682 | 566.2376 | 1449.5682 | 566.2376 | Mass | 1.8939 | IEAD | 3.371 | 3.6154 | 0.38788 | 1.2281 | 1.2786 | 0.32544 | 0.3085 | 50 | 5 | 2 | Gas | SingleSpeedDX | 0.50851 | No | No
cbecs5669 | NA | 1995 | 2A | USA_FL_Tampa-MacDill.AFB.747880_TMY3.epw | 60000 | 1 | 36 | 12065.1034 | 6445.0339 | 12065.1034 | 6445.0339 | 60.3255 | 32.2252 | 60.3255 | 32.2252 | Metal Building | 2.99 | Metal Building | 3.6024 | 3.2511 | 0.75915 | 5 | 1.0567 | 0.54833 | 0.43983 | 0 | 0 | 0 | None | None | 0.14805 | No | No
cbecs5670 | Office | 1996 | 3B | USA_TX_El.Paso.Intl.AP.722700_TMY3.epw | 6100 | 1 | 9 | 891.3545 | 554.3249 | 891.3545 | 554.3249 | 4.4568 | 2.7716 | 4.4568 | 2.7716 | Mass | 3.2988 | Attic and Other | 1.0185 | 1.5326 | 0.129 | 0.65574 | 1.3911 | 0.83594 | 0.79757 | 168 | 5 | 2 | Gas | SingleSpeedDX | 0.58419 | No | No
cbecs5671 | Dining: Cafeteria/fast food | 1976 | 4A | USA_NY_New.York-John.F.Kennedy.Intl.AP.744860_TMY3.epw | 5500 | 1 | 10 | 741.6198 | 741.6198 | 741.6198 | 741.6198 | 133.4916 | 133.4916 | 133.4916 | 133.4916 | Mass | 0.57634 | IEAD | 0.071483 | 4.873 | 0.40727 | 23.2727 | 1.4507 | 0.96054 | 0.47506 | 126 | 5 | 2 | Gas | SingleSpeedDX | 0.73547 | No | No
cbecs5672 | Convention center | 1932 | 3A | USA_GA_Atlanta-Hartsfield.Jackson.Intl.AP.722190_TMY3.epw | 1500 | 1 | 15 | 872.5824 | 386.783 | 872.5824 | 386.783 | 43.6291 | 19.3391 | 43.6291 | 19.3391 | Mass | 0.83649 | Metal Building | 1.0388 | 3.3239 | 0.77025 | 11.3333 | 0.54016 | 0.66698 | 0.26583 | 17 | 5 | 2 | Gas | None | 0.45006 | No | No
cbecs5673 | School/university | 1990 | 3B | USA_TX_El.Paso.Intl.AP.722700_TMY3.epw | 20000 | 1 | 12 | 2404.7952 | 1197.6072 | 2404.7952 | 1197.6072 | 432.8631 | 215.5693 | 432.8631 | 215.5693 | Mass | 3.2988 | IEAD | 2.005 | 4.7996 | 0.47088 | 11.85 | 1.3201 | 0.79937 | 0.57579 | 48 | 5 | 0 | Gas | SingleSpeedDX | 0.10983 | No | No
cbecs5674 | Warehouse | 2004 | 4A | USA_NY_New.York-John.F.Kennedy.Intl.AP.744860_TMY3.epw | 68000 | 1 | 17 | 6344.0757 | 3097.6932 | 6344.0757 | 3097.6932 | 2410.7488 | 1177.1234 | 2410.7488 | 1177.1234 | Mass | 2.263 | IEAD | 3.351 | 3.3543 | 0.2612 | 1.6471 | 0.89408 | 0.22271 | 0.3085 | 48 | 5 | 2 | SingleSpeedDXHeatPumpWaterSource | SingleSpeedDX | 0.50851 | No | No
cbecs5675 | School/university | 1995 | 3A | USA_GA_Atlanta-Hartsfield.Jackson.Intl.AP.722190_TMY3.epw | 7000 | 3 | 10 | 2295.8658 | 914.6876 | 2295.8658 | 914.6876 | 1147.9329 | 457.3438 | 1147.9329 | 457.3438 | Mass | 3.2988 | IEAD | 2.005 | 1.5326 | 0.129 | 10 | 1.3201 | 0.63177 | 0.57579 | 60 | 5 | 2 | Gas | SingleSpeedDX | 0.10983 | No | No
cbecs5676 | Office | 1965 | 3A | USA_GA_Atlanta-Hartsfield.Jackson.Intl.AP.722190_TMY3.epw | 40000 | 3 | 10 | 5379.9628 | 2230.4987 | 5379.9628 | 2230.4987 | 968.3933 | 401.4898 | 968.3933 | 401.4898 | Mass | 3.4475 | IEAD | 3.3191 | 4.256 | 0.71425 | 0.625 | 0.57837 | 0.93174 | 0.79757 | 45 | 5 | 0 | Gas | SingleSpeedDX | 0.58419 | Yes | No
cbecs5677 | Hospital | 2004 | 3A | USA_GA_Atlanta-Hartsfield.Jackson.Intl.AP.722190_TMY3.epw | 380000 | 6 | 8 | 15619.8028 | 9341.9873 | 15619.8028 | 9341.9873 | 2811.5645 | 1681.5577 | 2811.5645 | 1681.5577 | Mass | 0.89066 | IEAD | 0.43433 | 4.741 | 0.99298 | 22.8842 | 1.2584 | 0.92575 | 0.96302 | 168 | 5 | 2 | HotWater | ChilledWater | 0.37943 | No | No
cbecs5678 | Warehouse | 1910 | 4A | USA_NY_New.York-John.F.Kennedy.Intl.AP.744860_TMY3.epw | 2600 | 3 | 12 | 1695.6981 | 662.3821 | 1695.6981 | 662.3821 | 847.849 | 331.191 | 847.849 | 331.191 | Mass | 0.42585 | Metal Building | 3.7452 | 0.0017826 | 0.92819 | 0 | 0.79078 | 0.90077 | 0.3085 | 168 | 5 | 2 | None | None | 0.50851 | No | No
cbecs5679 | School/university | 1966 | 4A | USA_NY_New.York-John.F.Kennedy.Intl.AP.744860_TMY3.epw | 116000 | 2 | 12 | 9157.1873 | 3648.2818 | 9157.1873 | 3648.2818 | 1648.2937 | 656.6907 | 1648.2937 | 656.6907 | Mass | 3.8182 | IEAD | 4.0618 | 0.40223 | 0.55876 | 1.0086 | 1.2523 | 0.22343 | 0.57579 | 40 | 5 | 0 | HotWater | ChilledWater | 0.10983 | Yes | No
cbecs5680 | Hospital | 2002 | 3A | USA_GA_Atlanta-Hartsfield.Jackson.Intl.AP.722190_TMY3.epw | 800000 | 6 | 8 | 25338.6661 | 12123.7637 | 25338.6661 | 12123.7637 | 12669.3331 | 6061.8818 | 12669.3331 | 6061.8818 | Mass | 0.59734 | IEAD | 4.4831 | 4.3432 | 0.068245 | 11.245 | 0.72888 | 0.83208 | 0.96302 | 168 | 5 | 2 | HotWater | ChilledWater | 0.37943 | No | No
cbecs5681 | Library | 1950 | 4A | USA_NY_New.York-John.F.Kennedy.Intl.AP.744860_TMY3.epw | 2600 | 1 | 8 | 500.2655 | 332.6234 | 500.2655 | 332.6234 | 2.5013 | 1.6631 | 2.5013 | 1.6631 | Mass | 3.2011 | Metal Building | 3.9327 | 1.0132 | 0.081457 | 6.5385 | 1.1909 | 0.66021 | 0.81944 | 20 | 3 | 2 | Gas | SingleSpeedDX | 0.93056 | Yes | No
cbecs5682 | Office | 1966 | 4A | USA_NY_New.York-John.F.Kennedy.Intl.AP.744860_TMY3.epw | 1700 | 1 | 9 | 526.096 | 261.7393 | 526.096 | 261.7393 | 263.048 | 130.8697 | 263.048 | 130.8697 | Mass | 3.8182 | IEAD | 4.0618 | 3.3067 | 0.087657 | 1.1765 | 0.57837 | 0.89853 | 0.79757 | 40 | 5 | 0 | Gas | SingleSpeedDX | 0.58419 | No | No
cbecs5683 | Office | 1952 | 3B | USA_TX_El.Paso.Intl.AP.722700_TMY3.epw | 12250 | 1 | 9 | 1412.2402 | 702.6071 | 1412.2402 | 702.6071 | 706.1201 | 351.3035 | 706.1201 | 351.3035 | Mass | 4.3058 | Attic and Other | 4.3678 | 4.2513 | 0.08346 | 0.97959 | 1.4788 | 0.87999 | 0.79757 | 50 | 5 | 0 | Gas | SingleSpeedDX | 0.58419 | No | No
cbecs5684 | Workshop | 1977 | 3A | USA_GA_Atlanta-Hartsfield.Jackson.Intl.AP.722190_TMY3.epw | 15000 | 1 | 9 | 1737.2565 | 699.3786 | 1737.2565 | 699.3786 | 8.6863 | 3.4969 | 8.6863 | 3.4969 | Metal Building | 2.932 | Metal Building | 2.5317 | 1.2994 | 0.73241 | 2.1333 | 0.65995 | 0.5829 | 0.70812 | 48 | 5 | 0 | Gas | SingleSpeedDX | 0.50475 | No | No
cbecs5685 | School/university | 2002 | 5A | USA_NY_Buffalo.Niagara.Intl.AP.725280_TMY3.epw | 74000 | 2 | 10 | 6676.6459 | 2216.6819 | 6676.6459 | 2216.6819 | 1201.7963 | 399.0027 | 1201.7963 | 399.0027 | Mass | 0.43551 | IEAD | 4.701 | 0.318 | 0.091316 | 6.0811 | 1.2448 | 0.21534 | 0.57579 | 60 | 5 | 0 | HotWater | ChilledWater | 0.10983 | No | No
cbecs5686 | Hotel/Motel | 1975 | 3B | USA_TX_El.Paso.Intl.AP.722700_TMY3.epw | 17500 | 2 | 10 | 3507.9909 | 997.7221 | 3507.9909 | 997.7221 | 175.3995 | 49.8861 | 175.3995 | 49.8861 | Mass | 3.4185 | IEAD | 0.34888 | 3.7279 | 0.45265 | 5 | 0.75096 | 0.30008 | 0.079087 | 168 | 5 | 2 | Gas | SingleSpeedDX | 0.087495 | No | No
cbecs5687 | NA | 1998 | 4B | USA_NM_Albuquerque.Intl.Sunport.723650_TMY3.epw | 17000 | 1 | 12 | 2988.3614 | 819.178 | 2988.3614 | 819.178 | 149.4181 | 40.9589 | 149.4181 | 40.9589 | Mass | 4.0381 | Metal Building | 4.529 | 3.7142 | 0.49098 | 1.5882 | 1.0567 | 0.56038 | 0.43983 | 60 | 5 | 2 | Gas | SingleSpeedDX | 0.14805 | No | No
cbecs5688 | School/university | 1965 | 4A | USA_NY_New.York-John.F.Kennedy.Intl.AP.744860_TMY3.epw | 73000 | 1 | 9 | 3852.4836 | 1534.854 | 3852.4836 | 1534.854 | 693.4471 | 276.2737 | 693.4471 | 276.2737 | Mass | 3.8182 | IEAD | 4.0618 | 3.3067 | 0.087657 | 8.4247 | 1.2523 | 0.1948 | 0.57579 | 35 | 5 | 2 | HotWater | ChilledWater | 0.10983 | Yes | No
cbecs5689 | Warehouse | 1998 | 3B | USA_TX_El.Paso.Intl.AP.722700_TMY3.epw | 110000 | 2 | 9 | 6041.139 | 2949.7749 | 6041.139 | 2949.7749 | 302.0569 | 147.4887 | 302.0569 | 147.4887 | Mass | 3.2988 | IEAD | 2.005 | 1.5326 | 0.129 | 0 | 0.79878 | 0.18847 | 0.3085 | 40 | 5 | 0 | SingleSpeedDXHeatPumpWaterSource | SingleSpeedDX | 0.50851 | No | No
cbecs5690 | Performing arts theater | 1972 | 5A | USA_NY_Buffalo.Niagara.Intl.AP.725280_TMY3.epw | 116000 | 6 | 8 | 9151.1049 | 4867.609 | 9151.1049 | 4867.609 | 4575.5524 | 2433.8045 | 4575.5524 | 2433.8045 | Metal Building | 0.90475 | IEAD | 2.3452 | 4.1865 | 0.080405 | 19.7586 | 0.78561 | 0.59808 | 0.3313 | 168 | 5 | 2 | HotWater | ChilledWater | 0.6798 | No | No
cbecs5691 | Hospital | 1964 | 5B | USA_CO_Denver-Aurora-Buckley.AFB.724695_TMY3.epw | 1500000 | 14 | 15 | 99374.2925 | 47547.5083 | 99374.2925 | 47547.5083 | 49687.1462 | 23773.7542 | 49687.1462 | 23773.7542 | Mass | 1.4061 | IEAD | 2.3418 | 3.3566 | 0.29862 | 5.9973 | 0.50147 | 0.82601 | 0.96302 | 168 | 5 | 2 | HotWater | ChilledWater | 0.37943 | Yes | No
cbecs5692 | Retail | 1960 | 4A | USA_NY_New.York-John.F.Kennedy.Intl.AP.744860_TMY3.epw | 3400 | 1 | 24 | 1707.0733 | 1147.2267 | 1707.0733 | 1147.2267 | 8.5354 | 5.7361 | 8.5354 | 5.7361 | Wood Framed | 2.7561 | Metal Building | 3.5358 | 3.3067 | 0.087657 | 3.3333 | 1.0882 | 0.35056 | 0.30787 | 45 | 5 | 0 | Gas | None | 0.43911 | No | No
cbecs5693 | Workshop | 2007 | 2A | USA_FL_Tampa-MacDill.AFB.747880_TMY3.epw | 14500 | 2 | 9 | 1972.2941 | 1190.9989 | 1972.2941 | 1190.9989 | 9.8615 | 5.955 | 9.8615 | 5.955 | Metal Building | 0.32836 | Metal Building | 2.2899 | 0.68669 | 0.53554 | 0.89655 | 1.4362 | 0.58005 | 0.70812 | 55 | 5 | 2 | Gas | SingleSpeedDX | 0.50475 | No | No
cbecs5694 | Dormitory | 1970 | 5A | USA_NY_Buffalo.Niagara.Intl.AP.725280_TMY3.epw | 100000 | 4 | 8 | 9487.3389 | 2698.333 | 9487.3389 | 2698.333 | 1707.721 | 485.6999 | 1707.721 | 485.6999 | Mass | 1.0508 | IEAD | 2.3452 | 4.1865 | 0.080405 | 5 | 1.4709 | 0.31196 | 0.53697 | 168 | 5 | 2 | Electric | None | 0.98937 | No | No
cbecs5695 | Dining: Cafeteria/fast food | 1953 | 3A | USA_GA_Atlanta-Hartsfield.Jackson.Intl.AP.722190_TMY3.epw | 2200 | 1 | 8 | 460.1774 | 305.969 | 460.1774 | 305.969 | 23.0089 | 15.2984 | 23.0089 | 15.2984 | Mass | 4.3058 | IEAD | 1.7795 | 0.3817 | 0.78834 | 19.0909 | 1.1685 | 0.93359 | 0.47506 | 20 | 5 | 0 | Gas | SingleSpeedDX | 0.73547 | Yes | No
cbecs5696 | Workshop | 1998 | 2A | USA_FL_Tampa-MacDill.AFB.747880_TMY3.epw | 4800 | 1 | 16 | 1426.4967 | 861.411 | 1426.4967 | 861.411 | 7.1325 | 4.3071 | 7.1325 | 4.3071 | Metal Building | 2.99 | Metal Building | 3.6024 | 3.2511 | 0.75915 | 0.41667 | 1.056 | 0.56662 | 0.70812 | 50 | 5 | 2 | Electric | SingleSpeedDX | 0.50475 | No | No
cbecs5697 | Hospital | 1976 | 4A | USA_NY_New.York-John.F.Kennedy.Intl.AP.744860_TMY3.epw | 600000 | 8 | 12 | 41635.677 | 16601.1471 | 41635.677 | 16601.1471 | 15821.5573 | 6308.4359 | 15821.5573 | 6308.4359 | Mass | 0.57634 | IEAD | 0.071483 | 3.9432 | 0.62366 | 17.4933 | 1.4125 | 0.91976 | 0.96302 | 168 | 5 | 2 | HotWater | ChilledWater | 0.37943 | No | No
cbecs5698 | NA | 1990 | 4B | USA_NM_Albuquerque.Intl.Sunport.723650_TMY3.epw | 22000 | 1 | 14 | 3966.1286 | 1087.2063 | 3966.1286 | 1087.2063 | 19.8306 | 5.436 | 19.8306 | 5.436 | Metal Building | 4.1769 | Metal Building | 4.529 | 1.2971 | 0.96542 | 0 | 1.0567 | 0.54833 | 0.43983 | 168 | 5 | 2 | None | None | 0.14805 | No | No
cbecs5699 | Office | 1998 | 4A | USA_NY_New.York-John.F.Kennedy.Intl.AP.744860_TMY3.epw | 5500 | 1 | 8 | 921.425 | 382.017 | 921.425 | 382.017 | 165.8565 | 68.7631 | 165.8565 | 68.7631 | Metal Building | 4.1769 | Metal Building | 4.529 | 3.7142 | 0.49098 | 3.2727 | 1.3911 | 0.97926 | 0.79757 | 47 | 5 | 0 | Gas | SingleSpeedDX | 0.58419 | No | No
cbecs5700 | Convention center | 1963 | 2A | USA_FL_Tampa-MacDill.AFB.747880_TMY3.epw | 2000 | 1 | 9 | 493.6071 | 328.1962 | 493.6071 | 328.1962 | 24.6804 | 16.4098 | 24.6804 | 16.4098 | Mass | 4.7289 | Metal Building | 0.4959 | 0.85811 | 0.84353 | 17.5 | 1.3517 | 0.58086 | 0.26583 | 28 | 3 | 2 | SingleSpeedDXHeatPumpWaterSource | SingleSpeedDX | 0.45006 | Yes | No
cbecs5701 | NA | 1950 | 2A | USA_FL_Tampa-MacDill.AFB.747880_TMY3.epw | 30000 | 4 | 12 | 5687.5443 | 3038.2181 | 5687.5443 | 3038.2181 | 1023.758 | 546.8793 | 1023.758 | 546.8793 | Mass | 2.6489 | IEAD | 1.6846 | 0.34455 | 0.31025 | 5 | 0.58799 | 0.54833 | 0.43983 | 0 | 0 | 0 | None | None | 0.14805 | No | No
cbecs5702 | Retail | 1986 | 5A | USA_NY_Buffalo.Niagara.Intl.AP.725280_TMY3.epw | 40000 | 2 | 18 | 6210.3913 | 4173.6501 | 6210.3913 | 4173.6501 | 310.5196 | 208.6825 | 310.5196 | 208.6825 | Mass | 2.7393 | IEAD | 3.9974 | 3.5393 | 0.56165 | 5 | 0.77213 | 0.51043 | 0.30787 | 70 | 5 | 2 | Electric | SingleSpeedDX | 0.43911 | Yes | No
cbecs5703 | Office | 1996 | 5A | USA_NY_Buffalo.Niagara.Intl.AP.725280_TMY3.epw | 36500 | 3 | 9 | 4625.282 | 1917.6128 | 4625.282 | 1917.6128 | 832.5508 | 345.1703 | 832.5508 | 345.1703 | Mass | 1.8526 | Attic and Other | 0.84348 | 0.92369 | 0.31202 | 1.6438 | 1.3911 | 0.87878 | 0.79757 | 50 | 5 | 0 | Gas | SingleSpeedDX | 0.58419 | No | No
cbecs5704 | Workshop | 1995 | 3A | USA_GA_Atlanta-Hartsfield.Jackson.Intl.AP.722190_TMY3.epw | 2000 | 1 | 15 | 863.2497 | 521.286 | 863.2497 | 521.286 | 4.3162 | 2.6064 | 4.3162 | 2.6064 | Metal Building | 2.4411 | Metal Building | 4.2905 | 1.5326 | 0.129 | 1 | 1.056 | 0.70994 | 0.70812 | 40 | 5 | 2 | Electric | SingleSpeedDX | 0.50475 | No | No
cbecs5705 | Fire station | 2011 | 5B | USA_CO_Denver-Aurora-Buckley.AFB.724695_TMY3.epw | 28000 | 2 | 10 | 3218.6954 | 1739.8353 | 3218.6954 | 1739.8353 | 579.3652 | 313.1704 | 579.3652 | 313.1704 | Mass | 1.7189 | IEAD | 3.1337 | 4.2585 | 0.76733 | 1.3929 | 1.3979 | 1.2731 | 0.12827 | 168 | 5 | 2 | HotWater | SingleSpeedDX | 0.9528 | No | No
cbecs5706 | Hotel/Motel | 1974 | 3A | USA_GA_Atlanta-Hartsfield.Jackson.Intl.AP.722190_TMY3.epw | 13000 | 2 | 10 | 2468.6839 | 1053.1928 | 2468.6839 | 1053.1928 | 2172.4418 | 926.8096 | 2172.4418 | 926.8096 | Mass | 3.4185 | IEAD | 0.34888 | 3.7279 | 0.45265 | 5 | 0.75096 | 0.2974 | 0.079087 | 168 | 5 | 2 | Electric | SingleSpeedDX | 0.087495 | Yes | No
cbecs5707 | Warehouse | 1976 | 4A | USA_NY_New.York-John.F.Kennedy.Intl.AP.744860_TMY3.epw | 57000 | 1 | 20 | 8369.086 | 2724.3118 | 8369.086 | 2724.3118 | 41.8454 | 13.6216 | 41.8454 | 13.6216 | Mass | 0.57634 | Metal Building | 1.1652 | 4.873 | 0.40727 | 1.0526 | 0.5558 | 0.21119 | 0.3085 | 60 | 5 | 2 | Gas | SingleSpeedDX | 0.50851 | Yes | No
cbecs5708 | Hospital | 2004 | 1A | USA_HI_Honolulu.Intl.AP.911820_TMY3.epw | 800000 | 4 | 10 | 25861.1678 | 12373.7645 | 25861.1678 | 12373.7645 | 4655.0102 | 2227.2776 | 4655.0102 | 2227.2776 | Mass | 2.757 | IEAD | 1.0602 | 4.2874 | 0.96744 | 0.825 | 1.2584 | 0.82644 | 0.96302 | 168 | 5 | 2 | HotWater | ChilledWater | 0.37943 | No | No
cbecs5709 | Workshop | 1974 | 3A | USA_GA_Atlanta-Hartsfield.Jackson.Intl.AP.722190_TMY3.epw | 4200 | 1 | 10 | 1021.4108 | 411.196 | 1021.4108 | 411.196 | 51.0705 | 20.5598 | 51.0705 | 20.5598 | Mass | 3.4185 | Attic and Other | 3.2413 | 3.7279 | 0.45265 | 0.2381 | 0.65995 | 0.56924 | 0.70812 | 45 | 5 | 0 | SingleSpeedDXHeatPumpWaterSource | SingleSpeedDX | 0.50475 | No | No
cbecs5710 | Retail | 2000 | 4A | USA_NY_New.York-John.F.Kennedy.Intl.AP.744860_TMY3.epw | 2000 | 1 | 10 | 545.5273 | 366.6178 | 545.5273 | 366.6178 | 27.2764 | 18.3309 | 27.2764 | 18.3309 | Mass | 0.41137 | IEAD | 4.7239 | 1.0514 | 0.53996 | 3.3333 | 1.0521 | 0.44916 | 0.30787 | 60 | 5 | 2 | Gas | SingleSpeedDX | 0.43911 | No | No
cbecs5711 | Office | 1984 | 4C | USA_WA_Seattle-Tacoma.Intl.AP.727930_TMY3.epw | 104000 | 4 | 9 | 9015.2511 | 3737.6663 | 9015.2511 | 3737.6663 | 1622.7452 | 672.7799 | 1622.7452 | 672.7799 | Mass | 1.6119 | IEAD | 2.8637 | 0.79619 | 0.20162 | 1.75 | 0.6948 | 0.84386 | 0.79757 | 50 | 5 | 2 | SingleSpeedDXHeatPumpWaterSource | SingleSpeedDX | 0.58419 | Yes | No
cbecs5712 | Retail | 1960 | 4A | USA_NY_New.York-John.F.Kennedy.Intl.AP.744860_TMY3.epw | 19000 | 1 | 9 | 1513.2852 | 1016.9927 | 1513.2852 | 1016.9927 | 75.6643 | 50.8496 | 75.6643 | 50.8496 | Mass | 3.8182 | IEAD | 4.0618 | 1.8732 | 0.89493 | 5 | 1.0882 | 0.49012 | 0.30787 | 70 | 5 | 2 | Gas | SingleSpeedDX | 0.43911 | Yes | No
cbecs5713 | Workshop | 1979 | 6B | USA_MT_Great.Falls.Intl.AP.727750_TMY3.epw | 7500 | 1 | 14 | 1560.2308 | 942.1683 | 1560.2308 | 942.1683 | 7.8012 | 4.7108 | 7.8012 | 4.7108 | Metal Building | 2.4238 | Metal Building | 1.8733 | 0.84664 | 0.4007 | 0.53333 | 0.65995 | 0.55031 | 0.70812 | 10 | 5 | 0 | Electric | None | 0.50475 | No | No
cbecs5714 | Warehouse | 1932 | 5A | USA_NY_Buffalo.Niagara.Intl.AP.725280_TMY3.epw | 18000 | 2 | 18 | 5246.6218 | 2223.1448 | 5246.6218 | 2223.1448 | 26.2331 | 11.1157 | 26.2331 | 11.1157 | Mass | 4.6843 | IEAD | 2.3135 | 4.8739 | 0.67207 | 0.11111 | 0.74763 | 0.095653 | 0.3085 | 9 | 5 | 0 | Electric | SingleSpeedDX | 0.50851 | Yes | No
cbecs5715 | Retail | 1986 | 3A | USA_GA_Atlanta-Hartsfield.Jackson.Intl.AP.722190_TMY3.epw | 75000 | 1 | 12 | 4008.7903 | 2694.0795 | 4008.7903 | 2694.0795 | 721.5823 | 484.9343 | 721.5823 | 484.9343 | Mass | 1.8939 | IEAD | 3.371 | 0.17203 | 0.92252 | 5 | 0.77213 | 0.49542 | 0.30787 | 82 | 5 | 2 | Gas | SingleSpeedDX | 0.43911 | Yes | Yes
cbecs5716 | Office | 1962 | 5A | USA_NY_Buffalo.Niagara.Intl.AP.725280_TMY3.epw | 158000 | 1 | 20 | 10080.9523 | 6269.249 | 10080.9523 | 6269.249 | 50.4048 | 31.3462 | 50.4048 | 31.3462 | Mass | 1.4061 | IEAD | 2.3418 | 4.7572 | 0.097609 | 0.82278 | 0.57837 | 0.89252 | 0.79757 | 60 | 5 | 2 | Gas | SingleSpeedDX | 0.58419 | Yes | No
cbecs5717 | Office | 2009 | 2A | USA_FL_Tampa-MacDill.AFB.747880_TMY3.epw | 5200 | 1 | 15 | 1371.6268 | 853.0017 | 1371.6268 | 853.0017 | 246.8928 | 153.5403 | 246.8928 | 153.5403 | Mass | 1.9377 | Attic and Other | 3.3567 | 4.8347 | 0.51977 | 1.7308 | 1.2078 | 0.8935 | 0.79757 | 48 | 5 | 2 | Gas | ChilledWater | 0.58419 | No | No
cbecs5718 | School/university | 2005 | 5A | USA_NY_Buffalo.Niagara.Intl.AP.725280_TMY3.epw | 5900 | 3 | 8 | 1686.2171 | 671.7996 | 1686.2171 | 671.7996 | 84.3109 | 33.59 | 84.3109 | 33.59 | Mass | 2.9948 | Attic and Other | 3.9611 | 0.21548 | 0.08127 | 47.7966 | 0.61187 | 0.26243 | 0.57579 | 40 | 5 | 0 | HotWater | SingleSpeedDX | 0.10983 | No | No
cbecs5719 | Retail | 1973 | 5B | USA_CO_Denver-Aurora-Buckley.AFB.724695_TMY3.epw | 16750 | 1 | 11 | 1736.607 | 1167.0746 | 1736.607 | 1167.0746 | 8.683 | 5.8354 | 8.683 | 5.8354 | Mass | 1.0508 | IEAD | 2.3452 | 4.1865 | 0.080405 | 5 | 1.2125 | 0.56697 | 0.30787 | 55 | 5 | 2 | Gas | SingleSpeedDX | 0.43911 | No | No
cbecs5720 | School/university | 1973 | 5A | USA_NY_Buffalo.Niagara.Intl.AP.725280_TMY3.epw | 225000 | 2 | 9 | 9565.0144 | 3810.7627 | 9565.0144 | 3810.7627 | 478.2507 | 190.5381 | 478.2507 | 190.5381 | Mass | 1.0508 | IEAD | 2.3452 | 4.9899 | 0.58106 | 5.2667 | 1.4614 | 0.16834 | 0.57579 | 50 | 5 | 0 | HotWater | ChilledWater | 0.10983 | Yes | No
cbecs5721 | School/university | 2002 | 5A | USA_NY_Buffalo.Niagara.Intl.AP.725280_TMY3.epw | 240000 | 2 | 10 | 10976.3382 | 4373.0431 | 10976.3382 | 4373.0431 | 1975.7409 | 787.1478 | 1975.7409 | 787.1478 | Mass | 0.43551 | Attic and Other | 4.1495 | 0.318 | 0.091316 | 10.075 | 1.2448 | 0.17288 | 0.57579 | 45 | 5 | 0 | HotWater | ChilledWater | 0.10983 | No | No
cbecs5722 | Religious building | 2003 | 2A | USA_FL_Tampa-MacDill.AFB.747880_TMY3.epw | 5400 | 1 | 12 | 1095.7255 | 709.6668 | 1095.7255 | 709.6668 | 5.4786 | 3.5483 | 5.4786 | 3.5483 | Metal Building | 3.7299 | Metal Building | 1.1985 | 1.4895 | 0.47598 | 9.6296 | 1.2301 | 0.21933 | 0.84719 | 41 | 5 | 2 | Gas | SingleSpeedDX | 0.45113 | No | No
cbecs5723 | Hospital | 1983 | 1A | USA_HI_Honolulu.Intl.AP.911820_TMY3.epw | 186000 | 4 | 8 | 7867.7061 | 6052.0817 | 7867.7061 | 6052.0817 | 1416.1871 | 1089.3747 | 1416.1871 | 1089.3747 | Mass | 3.8504 | Attic and Other | 2.8299 | 4.3666 | 0.22961 | 5 | 0.69109 | 1.1903 | 0.96302 | 168 | 5 | 2 | Gas | ChilledWater | 0.37943 | Yes | No
cbecs5724 | Warehouse | 1951 | 3A | USA_GA_Atlanta-Hartsfield.Jackson.Intl.AP.722190_TMY3.epw | 350000 | 1 | 20 | 20738.3702 | 6750.7716 | 20738.3702 | 6750.7716 | 103.6919 | 33.7539 | 103.6919 | 33.7539 | Mass | 4.3058 | IEAD | 1.7795 | 3.748 | 0.056946 | 0.26286 | 0.98033 | 0.19044 | 0.3085 | 40 | 5 | 0 | Electric | SingleSpeedDX | 0.50851 | Yes | No
cbecs5725 | Health-care clinic | 1961 | 6A | USA_MN_Rochester.Intl.AP.726440_TMY3.epw | 1500 | 2 | 8 | 438.178 | 438.178 | 438.178 | 438.178 | 166.5077 | 166.5077 | 166.5077 | 166.5077 | Mass | 0.21522 | Attic and Other | 2.7956 | 2.3132 | 0.38112 | 5 | 0.92438 | 0.70638 | 0.32538 | 40 | 5 | 0 | Gas | None | 0.62117 | No | No
cbecs5726 | Retail | 1960 | 5A | USA_NY_Buffalo.Niagara.Intl.AP.725280_TMY3.epw | 10250 | 3 | 25 | 5978.869 | 3214.4457 | 5978.869 | 3214.4457 | 2989.4345 | 1607.2229 | 2989.4345 | 1607.2229 | Mass | 1.4061 | Metal Building | 2.9107 | 2.6592 | 0.29949 | 3.3333 | 1.0882 | 0.54922 | 0.30787 | 105 | 5 | 2 | Electric | SingleSpeedDX | 0.43911 | No | No
cbecs5727 | Office | 1973 | 4A | USA_NY_New.York-John.F.Kennedy.Intl.AP.744860_TMY3.epw | 24000 | 3 | 10 | 3402.5873 | 2116.0368 | 3402.5873 | 2116.0368 | 612.4657 | 380.8866 | 612.4657 | 380.8866 | Mass | 0.57634 | IEAD | 0.071483 | 4.873 | 0.40727 | 0.83333 | 1.2749 | 0.92197 | 0.79757 | 60 | 5 | 0 | HotWater | ChilledWater | 0.58419 | No | No
cbecs5728 | Library | 1910 | 3A | USA_GA_Atlanta-Hartsfield.Jackson.Intl.AP.722190_TMY3.epw | 700000 | 6 | 16 | 44959.7153 | 23914.7422 | 44959.7153 | 23914.7422 | 8092.7488 | 4304.6536 | 8092.7488 | 4304.6536 | Mass | 1.871 | Metal Building | 2.1928 | 4.1773 | 0.52946 | 1.0357 | 1.254 | 0.5871 | 0.81944 | 90 | 5 | 2 | HotWater | ChilledWater | 0.93056 | No | No
cbecs5729 | School/university | 1961 | 5B | USA_CO_Denver-Aurora-Buckley.AFB.724695_TMY3.epw | 31500 | 1 | 10 | 3080.2273 | 1022.6518 | 3080.2273 | 1022.6518 | 1170.4864 | 388.6077 | 1170.4864 | 388.6077 | Mass | 1.4061 | IEAD | 2.3418 | 4.7572 | 0.097609 | 11.619 | 1.2523 | 0.24991 | 0.57579 | 45 | 5 | 0 | Electric | SingleSpeedDX | 0.10983 | No | No
cbecs5730 | Retail | 1988 | 4C | USA_WA_Seattle-Tacoma.Intl.AP.727930_TMY3.epw | 47500 | 1 | 12 | 3190.2853 | 2144.0089 | 3190.2853 | 2144.0089 | 574.2513 | 385.9216 | 574.2513 | 385.9216 | Mass | 1.6119 | IEAD | 2.8637 | 3.2899 | 0.39778 | 5 | 0.77213 | 0.49577 | 0.30787 | 126 | 5 | 2 | Gas | SingleSpeedDX | 0.43911 | No | No
cbecs5731 | School/university | 1952 | 3C | USA_CA_San.Deigo-Brown.Field.Muni.AP.722904_TMY3.epw | 26000 | 1 | 15 | 3831.9055 | 1526.6556 | 3831.9055 | 1526.6556 | 689.743 | 274.798 | 689.743 | 274.798 | Mass | 4.3058 | IEAD | 1.7795 | 0.3817 | 0.78834 | 15.0769 | 1.0685 | 0.19527 | 0.57579 | 48 | 5 | 2 | SingleSpeedDXHeatPumpAirSource | SingleSpeedDX | 0.10983 | Yes | No
cbecs5732 | Retail | 1957 | 4A | USA_NY_New.York-John.F.Kennedy.Intl.AP.744860_TMY3.epw | 2400 | 1 | 10 | 597.5952 | 401.6097 | 597.5952 | 401.6097 | 227.0862 | 152.6117 | 227.0862 | 152.6117 | Mass | 3.2011 | IEAD | 1.4111 | 2.376 | 0.17052 | 3.3333 | 0.84278 | 0.50829 | 0.30787 | 168 | 5 | 2 | SingleSpeedDXHeatPumpWaterSource | SingleSpeedDX | 0.43911 | Yes | No
cbecs5733 | Retail | 1980 | 3A | USA_GA_Atlanta-Hartsfield.Jackson.Intl.AP.722190_TMY3.epw | 54000 | 2 | 15 | 7364.6181 | 3299.5601 | 7364.6181 | 3299.5601 | 368.2309 | 164.978 | 368.2309 | 164.978 | Mass | 1.8939 | IEAD | 3.371 | 0.17203 | 0.92252 | 5 | 0.77213 | 0.49135 | 0.30787 | 100 | 5 | 2 | Gas | SingleSpeedDX | 0.43911 | Yes | No
cbecs5734 | Warehouse | 1996 | 3A | USA_GA_Atlanta-Hartsfield.Jackson.Intl.AP.722190_TMY3.epw | 26000 | 1 | 18 | 4153.5951 | 2028.1226 | 4153.5951 | 2028.1226 | 747.6471 | 365.0621 | 747.6471 | 365.0621 | Mass | 3.2988 | IEAD | 2.005 | 4.6567 | 0.027316 | 1.3462 | 0.79878 | 0.21553 | 0.3085 | 72 | 5 | 2 | Gas | SingleSpeedDX | 0.50851 | No | No
cbecs5735 | Library | 1999 | 4A | USA_NY_New.York-John.F.Kennedy.Intl.AP.744860_TMY3.epw | 200000 | 5 | 10 | 12263.7678 | 8154.1009 | 12263.7678 | 8154.1009 | 4660.2318 | 3098.5583 | 4660.2318 | 3098.5583 | Mass | 4.0381 | IEAD | 0.45947 | 3.7142 | 0.49098 | 2.745 | 1.3653 | 0.59125 | 0.81944 | 168 | 5 | 2 | HotWater | ChilledWater | 0.93056 | No | No
cbecs5736 | Dining: Cafeteria/fast food | 1950 | 3A | USA_GA_Atlanta-Hartsfield.Jackson.Intl.AP.722190_TMY3.epw | 2100 | 1 | 9 | 565.498 | 300.7968 | 565.498 | 300.7968 | 282.749 | 150.3984 | 282.749 | 150.3984 | Mass | 4.3058 | IEAD | 1.7795 | 0.3817 | 0.78834 | 28.5714 | 1.1685 | 1.0538 | 0.47506 | 50 | 3 | 2 | Gas | SingleSpeedDX | 0.73547 | Yes | No
cbecs5737 | Office | 1996 | 2A | USA_FL_Tampa-MacDill.AFB.747880_TMY3.epw | 14000 | 1 | 9 | 1350.36 | 839.7761 | 1350.36 | 839.7761 | 6.7518 | 4.1989 | 6.7518 | 4.1989 | Metal Building | 2.99 | Metal Building | 3.6024 | 4.2217 | 0.19054 | 1.2143 | 1.3911 | 0.82292 | 0.79757 | 60 | 5 | 2 | Gas | SingleSpeedDX | 0.58419 | No | No
cbecs5738 | Office | 1979 | 4A | USA_NY_New.York-John.F.Kennedy.Intl.AP.744860_TMY3.epw | 5700 | 1 | 8 | 938.0286 | 388.9007 | 938.0286 | 388.9007 | 4.6901 | 1.9445 | 4.6901 | 1.9445 | Wood Framed | 2.2105 | Attic and Other | 3.4149 | 4.873 | 0.40727 | 4.5614 | 1.2749 | 0.84401 | 0.79757 | 44 | 5 | 2 | Gas | SingleSpeedDX | 0.58419 | No | No
cbecs5739 | Warehouse | 1960 | 3B | USA_TX_El.Paso.Intl.AP.722700_TMY3.epw | 2500 | 1 | 20 | 1600 | 625 | 1600 | 625 | 8 | 3.125 | 8 | 3.125 | Mass | 3.4475 | Attic and Other | 3.9747 | 4.256 | 0.71425 | 1.2 | 0.93541 | 0.21621 | 0.3085 | 40 | 5 | 0 | Gas | SingleSpeedDX | 0.50851 | Yes | No
cbecs5740 | Retail | 1965 | 3B | USA_TX_El.Paso.Intl.AP.722700_TMY3.epw | 6300 | 1 | 15 | 1452.3223 | 976.023 | 1452.3223 | 976.023 | 261.418 | 175.6841 | 261.418 | 175.6841 | Mass | 3.4475 | IEAD | 3.3191 | 4.4205 | 0.2072 | 5 | 1.0882 | 0.55086 | 0.30787 | 43 | 5 | 2 | Gas | SingleSpeedDX | 0.43911 | No | No
cbecs5741 | Office | 1980 | 4A | USA_NY_New.York-John.F.Kennedy.Intl.AP.744860_TMY3.epw | 42000 | 1 | 9 | 2864.546 | 1187.6227 | 2864.546 | 1187.6227 | 1088.5275 | 451.2966 | 1088.5275 | 451.2966 | Mass | 1.6119 | IEAD | 2.8637 | 0.79619 | 0.20162 | 0.71429 | 0.6948 | 0.84373 | 0.79757 | 50 | 5 | 0 | Gas | SingleSpeedDX | 0.58419 | Yes | No
cbecs5742 | Retail | 1910 | 3A | USA_GA_Atlanta-Hartsfield.Jackson.Intl.AP.722190_TMY3.epw | 6000 | 1 | 20 | 2112.818 | 1135.9237 | 2112.818 | 1135.9237 | 1056.409 | 567.9618 | 1056.409 | 567.9618 | Mass | 1.871 | Metal Building | 2.1928 | 4.1773 | 0.52946 | 3.3333 | 1.4725 | 0.35471 | 0.30787 | 46 | 3 | 2 | Electric | None | 0.43911 | No | No
cbecs5743 | NA | 1985 | 4B | USA_NM_Albuquerque.Intl.Sunport.723650_TMY3.epw | 6200 | 1 | 20 | 2154.6601 | 1150.9936 | 2154.6601 | 1150.9936 | 10.7733 | 5.755 | 10.7733 | 5.755 | Mass | 1.6119 | IEAD | 2.8637 | 4.3159 | 0.58475 | 5 | 1.2603 | 0.54833 | 0.43983 | 0 | 0 | 0 | None | None | 0.14805 | No | No
cbecs5744 | Retail | 1958 | 5A | USA_NY_Buffalo.Niagara.Intl.AP.725280_TMY3.epw | 97000 | 1 | 12 | 4558.9894 | 3063.8369 | 4558.9894 | 3063.8369 | 227.9495 | 153.1918 | 227.9495 | 153.1918 | Mass | 0.96581 | Metal Building | 3.5302 | 4.7179 | 0.0037207 | 5 | 0.84278 | 0.51159 | 0.30787 | 70 | 5 | 2 | Gas | SingleSpeedDX | 0.43911 | Yes | No
cbecs5745 | Hospital | 1973 | 4A | USA_NY_New.York-John.F.Kennedy.Intl.AP.744860_TMY3.epw | 35500 | 4 | 8 | 4358.2015 | 2085.2639 | 4358.2015 | 2085.2639 | 784.4763 | 375.3475 | 784.4763 | 375.3475 | Mass | 0.57634 | IEAD | 0.071483 | 4.873 | 0.40727 | 2.3662 | 1.4125 | 0.85266 | 0.96302 | 168 | 5 | 2 | HotWater | ChilledWater | 0.37943 | Yes | No
cbecs5746 | Office | 1932 | 4A | USA_NY_New.York-John.F.Kennedy.Intl.AP.744860_TMY3.epw | 4150 | 3 | 11 | 1740.1047 | 865.7238 | 1740.1047 | 865.7238 | 870.0524 | 432.8619 | 870.0524 | 432.8619 | Mass | 2.6827 | IEAD | 4.793 | 3.3116 | 0.77103 | 0.48193 | 1.4863 | 0.86077 | 0.79757 | 40 | 5 | 2 | HotWater | SingleSpeedDX | 0.58419 | Yes | No
cbecs5747 | Office | 1976 | 3A | USA_GA_Atlanta-Hartsfield.Jackson.Intl.AP.722190_TMY3.epw | 55000 | 2 | 9 | 4231.9145 | 2105.4301 | 4231.9145 | 2105.4301 | 2115.9572 | 1052.715 | 2115.9572 | 1052.715 | Mass | 3.4185 | IEAD | 0.34888 | 4.0353 | 0.35854 | 3.1818 | 1.2749 | 0.94257 | 0.79757 | 168 | 5 | 2 | Gas | SingleSpeedDX | 0.58419 | No | No
cbecs5748 | School/university | 1983 | 4A | USA_NY_New.York-John.F.Kennedy.Intl.AP.744860_TMY3.epw | 138000 | 4 | 12 | 12633.7605 | 6291.7134 | 12633.7605 | 6291.7134 | 631.688 | 314.5857 | 631.688 | 314.5857 | Mass | 1.6119 | IEAD | 2.8637 | 3.2899 | 0.39778 | 2.7174 | 0.91928 | 0.84348 | 0.57579 | 60 | 5 | 0 | HotWater | ChilledWater | 0.10983 | No | No
cbecs5749 | Retail | 1975 | 3B | USA_TX_El.Paso.Intl.AP.722700_TMY3.epw | 136000 | 1 | 25 | 11246.3327 | 7558.0193 | 11246.3327 | 7558.0193 | 562.3166 | 377.901 | 562.3166 | 377.901 | Mass | 3.4185 | IEAD | 0.34888 | 4.0353 | 0.35854 | 5 | 1.2125 | 0.50098 | 0.30787 | 70 | 5 | 2 | Gas | SingleSpeedDX | 0.43911 | Yes | No
cbecs5750 | Religious building | 1964 | 4A | USA_NY_New.York-John.F.Kennedy.Intl.AP.744860_TMY3.epw | 8100 | 1 | 40 | 4473.2807 | 2897.2025 | 4473.2807 | 2897.2025 | 805.1905 | 521.4965 | 805.1905 | 521.4965 | Mass | 3.8182 | Attic and Other | 4.9847 | 0.40223 | 0.55876 | 18.642 | 0.73813 | 0.21933 | 0.84719 | 16 | 5 | 2 | HotWater | SingleSpeedDX | 0.45113 | Yes | No
cbecs5751 | Hotel/Motel | 1966 | 6B | USA_MT_Great.Falls.Intl.AP.727750_TMY3.epw | 1800 | 1 | 8 | 636.43 | 181.0097 | 636.43 | 181.0097 | 31.8215 | 9.0505 | 31.8215 | 9.0505 | Mass | 0.21522 | Attic and Other | 2.7956 | 0.58061 | 0.82876 | 5 | 0.81387 | 0.2974 | 0.079087 | 168 | 5 | 2 | Electric | None | 0.087495 | No | No
cbecs5752 | Dining: Cafeteria/fast food | 1932 | 5A | USA_NY_Buffalo.Niagara.Intl.AP.725280_TMY3.epw | 6000 | 4 | 9 | 1709.9053 | 1136.9051 | 1709.9053 | 1136.9051 | 85.4953 | 56.8453 | 85.4953 | 56.8453 | Mass | 4.6843 | IEAD | 2.3135 | 4.8739 | 0.67207 | 5.8333 | 0.64405 | 0.95725 | 0.47506 | 60 | 5 | 2 | HotWater | SingleSpeedDX | 0.73547 | Yes | No
cbecs5753 | Religious building | 1954 | 3B | USA_TX_El.Paso.Intl.AP.722700_TMY3.epw | 18250 | 2 | 14 | 4070.4624 | 1757.5399 | 4070.4624 | 1757.5399 | 732.6832 | 316.3572 | 732.6832 | 316.3572 | Mass | 4.3058 | Attic and Other | 4.3678 | 3.748 | 0.056946 | 22.9589 | 0.58778 | 0.22803 | 0.84719 | 20 | 3 | 2 | Gas | SingleSpeedDX | 0.45113 | No | No
cbecs5754 | Fire station | 1980 | 5A | USA_NY_Buffalo.Niagara.Intl.AP.725280_TMY3.epw | 8000 | 1 | 20 | 2176.2353 | 1470.4292 | 2176.2353 | 1470.4292 | 108.8118 | 73.5215 | 108.8118 | 73.5215 | Mass | 2.7393 | IEAD | 3.9974 | 1.9912 | 0.86316 | 2.625 | 0.94708 | 1.3147 | 0.12827 | 168 | 5 | 2 | HotWater | SingleSpeedDX | 0.9528 | Yes | No
cbecs5755 | Office | 2006 | 3B | USA_TX_El.Paso.Intl.AP.722700_TMY3.epw | 15750 | 2 | 10 | 2756.4107 | 1142.7905 | 2756.4107 | 1142.7905 | 2425.6414 | 1005.6556 | 2425.6414 | 1005.6556 | Mass | 0.89066 | Attic and Other | 2.5594 | 4.2215 | 0.27295 | 3.6825 | 1.4753 | 1.0009 | 0.79757 | 40 | 5 | 0 | Gas | SingleSpeedDX | 0.58419 | No | No
cbecs5756 | Office | 1982 | 3C | USA_CA_San.Deigo-Brown.Field.Muni.AP.722904_TMY3.epw | 45000 | 3 | 8 | 3727.3476 | 2318.0022 | 3727.3476 | 2318.0022 | 3280.0659 | 2039.842 | 3280.0659 | 2039.842 | Steel-Framed | 0.82796 | IEAD | 3.371 | 2.8382 | 0.98442 | 0.44444 | 0.6948 | 0.90876 | 0.79757 | 40 | 5 | 0 | Gas | SingleSpeedDX | 0.58419 | Yes | No
cbecs5757 | Warehouse | 1970 | 4A | USA_NY_New.York-John.F.Kennedy.Intl.AP.744860_TMY3.epw | 200000 | 2 | 14 | 16659.4118 | 4706.0485 | 16659.4118 | 4706.0485 | 83.2971 | 23.5302 | 83.2971 | 23.5302 | Mass | 0.57634 | IEAD | 0.071483 | 4.873 | 0.40727 | 0.6 | 0.5558 | 0.13802 | 0.3085 | 55 | 5 | 2 | Gas | SingleSpeedDX | 0.50851 | No | No
cbecs5758 | Library | 1990 | 5A | USA_NY_Buffalo.Niagara.Intl.AP.725280_TMY3.epw | 60000 | 2 | 15 | 6372.4407 | 4236.9951 | 6372.4407 | 4236.9951 | 2421.5275 | 1610.0581 | 2421.5275 | 1610.0581 | Mass | 1.8526 | IEAD | 4.5364 | 0.92369 | 0.31202 | 9.5833 | 1.3653 | 0.72898 | 0.81944 | 90 | 5 | 2 | HotWater | ChilledWater | 0.93056 | No | No
cbecs5759 | School/university | 1975 | 3B | USA_TX_El.Paso.Intl.AP.722700_TMY3.epw | 7200 | 1 | 10 | 1133.349 | 635.2853 | 1133.349 | 635.2853 | 5.6667 | 3.1764 | 5.6667 | 3.1764 | Metal Building | 2.932 | Metal Building | 2.5317 | 3.7291 | 0.13713 | 0.55556 | 1.4614 | 5.2073 | 0.57579 | 60 | 5 | 0 | Gas | SingleSpeedDX | 0.10983 | Yes | No
cbecs5760 | Office | 1969 | 1A | USA_HI_Honolulu.Intl.AP.911820_TMY3.epw | 170000 | 20 | 12 | 28058.4533 | 17449.2869 | 28058.4533 | 17449.2869 | 5050.5216 | 3140.8716 | 5050.5216 | 3140.8716 | Mass | 2.0078 | IEAD | 0.94403 | 0.89051 | 0.35311 | 2.2353 | 0.57837 | 0.92879 | 0.79757 | 55 | 5 | 0 | Gas | ChilledWater | 0.58419 | No | No
cbecs5761 | Warehouse | 2009 | 3B | USA_TX_El.Paso.Intl.AP.722700_TMY3.epw | 700000 | 1 | 11 | 13170.634 | 6430.9736 | 13170.634 | 6430.9736 | 658.5317 | 321.5487 | 658.5317 | 321.5487 | Mass | 0.046594 | IEAD | 1.5547 | 2.7743 | 0.2061 | 0.28571 | 0.60336 | 0.19576 | 0.3085 | 50 | 5 | 0 | Gas | SingleSpeedDX | 0.50851 | No | No
cbecs5762 | Retail | 2008 | 4A | USA_NY_New.York-John.F.Kennedy.Intl.AP.744860_TMY3.epw | 6700 | 1 | 24 | 2396.3492 | 1610.4497 | 2396.3492 | 1610.4497 | 2108.7873 | 1417.1958 | 2108.7873 | 1417.1958 | Mass | 3.2074 | Attic and Other | 0.13045 | 2.0929 | 0.88616 | 3.3333 | 0.75946 | 0.37112 | 0.30787 | 53 | 3 | 2 | Gas | SingleSpeedDX | 0.43911 | No | No
cbecs5763 | Museum | 1977 | 2A | USA_FL_Tampa-MacDill.AFB.747880_TMY3.epw | 8000 | 1 | 10 | 1343.4284 | 595.4913 | 1343.4284 | 595.4913 | 241.8171 | 107.1884 | 241.8171 | 107.1884 | Mass | 2.2613 | Attic and Other | 0.19597 | 4.4514 | 0.34597 | 2.5625 | 1.0467 | 0.60574 | 0.4337 | 60 | 5 | 2 | Gas | SingleSpeedDX | 0.27338 | Yes | No
cbecs5764 | Dining: Cafeteria/fast food | 1950 | 4A | USA_NY_New.York-John.F.Kennedy.Intl.AP.744860_TMY3.epw | 8200 | 2 | 9 | 1413.4757 | 939.811 | 1413.4757 | 939.811 | 70.6738 | 46.9905 | 70.6738 | 46.9905 | Mass | 3.2011 | Attic and Other | 4.9058 | 1.0132 | 0.081457 | 3.0488 | 1.1685 | 0.95997 | 0.47506 | 75 | 5 | 2 | Gas | SingleSpeedDX | 0.73547 | No | No
cbecs5765 | School/university | 1971 | 4A | USA_NY_New.York-John.F.Kennedy.Intl.AP.744860_TMY3.epw | 215000 | 2 | 12 | 13656.6116 | 4534.0676 | 13656.6116 | 4534.0676 | 682.8306 | 226.7034 | 682.8306 | 226.7034 | Mass | 0.57634 | IEAD | 0.071483 | 4.3425 | 0.1605 | 6.9767 | 1.4614 | 0.21246 | 0.57579 | 40 | 5 | 2 | HotWater | ChilledWater | 0.10983 | Yes | No
cbecs5766 | Hospital | 1985 | 3A | USA_GA_Atlanta-Hartsfield.Jackson.Intl.AP.722190_TMY3.epw | 64000 | 1 | 12 | 4388.7857 | 2099.8975 | 4388.7857 | 2099.8975 | 219.4393 | 104.9949 | 219.4393 | 104.9949 | Mass | 1.8939 | IEAD | 3.371 | 0.17203 | 0.92252 | 2.1719 | 0.69109 | 0.90102 | 0.96302 | 168 | 5 | 2 | HotWater | SingleSpeedDX | 0.37943 | Yes | No
cbecs5767 | Workshop | 1999 | 3B | USA_TX_El.Paso.Intl.AP.722700_TMY3.epw | 55000 | 1 | 18 | 4221.3742 | 4221.3742 | 4221.3742 | 4221.3742 | 759.8474 | 759.8474 | 759.8474 | 759.8474 | Mass | 3.2988 | Metal Building | 4.2905 | 4.7996 | 0.47088 | 0.32727 | 1.056 | 0.5688 | 0.70812 | 60 | 5 | 2 | Gas | SingleSpeedDX | 0.50475 | No | No
cbecs5768 | Office | 2000 | 2A | USA_FL_Tampa-MacDill.AFB.747880_TMY3.epw | 48500 | 2 | 15 | 5924.0695 | 3684.1229 | 5924.0695 | 3684.1229 | 1066.3325 | 663.1421 | 1066.3325 | 663.1421 | Mass | 3.9416 | IEAD | 4.4042 | 1.4895 | 0.47598 | 8.2474 | 1.4068 | 0.8318 | 0.79757 | 168 | 5 | 2 | Gas | SingleSpeedDX | 0.58419 | No | No
cbecs5769 | Retail | 1992 | 5A | USA_NY_Buffalo.Niagara.Intl.AP.725280_TMY3.epw | 1000000 | 1 | 22 | 30003.9997 | 16131.1827 | 30003.9997 | 16131.1827 | 1500.2 | 806.5591 | 1500.2 | 806.5591 | Mass | 1.8526 | IEAD | 4.5364 | 0.92369 | 0.31202 | 5 | 1.3365 | 0.49017 | 0.30787 | 77 | 5 | 2 | Gas | SingleSpeedDX | 0.43911 | No | No
cbecs5770 | Performing arts theater | 2001 | 4A | USA_NY_New.York-John.F.Kennedy.Intl.AP.744860_TMY3.epw | 150000 | 3 | 20 | 16453.571 | 10939.8744 | 16453.571 | 10939.8744 | 822.6786 | 546.9937 | 822.6786 | 546.9937 | Mass | 0.41137 | IEAD | 4.7239 | 1.5948 | 0.72099 | 13.7333 | 1.3307 | 0.59799 | 0.3313 | 120 | 5 | 2 | Gas | SingleSpeedDX | 0.6798 | No | No
cbecs5771 | Hotel/Motel | 2002 | 5A | USA_NY_Buffalo.Niagara.Intl.AP.725280_TMY3.epw | 50000 | 3 | 8 | 4743.6695 | 2023.7498 | 4743.6695 | 2023.7498 | 237.1835 | 101.1875 | 237.1835 | 101.1875 | Mass | 0.43551 | Attic and Other | 4.1495 | 0.318 | 0.091316 | 5 | 0.56194 | 0.45115 | 0.079087 | 168 | 5 | 2 | HotWater | SingleSpeedDX | 0.087495 | No | No
cbecs5772 | Dining: Bar lounge/leisure | 1932 | 5B | USA_CO_Denver-Aurora-Buckley.AFB.724695_TMY3.epw | 2200 | 1 | 12 | 771.7409 | 410.5005 | 771.7409 | 410.5005 | 3.8587 | 2.0525 | 3.8587 | 2.0525 | Mass | 4.6843 | IEAD | 2.3135 | 4.6958 | 0.37247 | 22.2727 | 0.68813 | 0.99273 | 0.20961 | 102 | 5 | 2 | Electric | SingleSpeedDX | 0.86926 | No | No
cbecs5773 | School/university | 2001 | 4A | USA_NY_New.York-John.F.Kennedy.Intl.AP.744860_TMY3.epw | 67000 | 1 | 20 | 8201.7071 | 3267.6124 | 8201.7071 | 3267.6124 | 4100.8536 | 1633.8062 | 4100.8536 | 1633.8062 | Mass | 0.41137 | IEAD | 4.7239 | 2.9213 | 0.11908 | 8.6567 | 1.2448 | 0.22252 | 0.57579 | 85 | 5 | 0 | Gas | SingleSpeedDX | 0.10983 | No | No
cbecs5774 | Office | 1999 | 3B | USA_TX_El.Paso.Intl.AP.722700_TMY3.epw | 180000 | 4 | 10 | 12029.9626 | 5985.056 | 12029.9626 | 5985.056 | 7578.8764 | 3770.5853 | 7578.8764 | 3770.5853 | Mass | 3.2988 | IEAD | 2.005 | 1.5326 | 0.129 | 1.3889 | 1.3911 | 0.97551 | 0.79757 | 64 | 5 | 2 | HotWater | SingleSpeedDX | 0.58419 | No | No
cbecs5775 | Post office | 2006 | 4B | USA_NM_Albuquerque.Intl.Sunport.723650_TMY3.epw | 3000 | 1 | 15 | 1057.2606 | 638.4424 | 1057.2606 | 638.4424 | 401.759 | 242.6081 | 401.759 | 242.6081 | Mass | 2.263 | Metal Building | 4.486 | 4.5679 | 0.84263 | 1.6667 | 1.4321 | 0.69229 | 0.93997 | 72 | 5 | 2 | Gas | SingleSpeedDX | 0.17617 | No | No
cbecs5776 | School/university | 2001 | 3B | USA_TX_El.Paso.Intl.AP.722700_TMY3.epw | 20000 | 1 | 12 | 2404.7952 | 1197.6072 | 2404.7952 | 1197.6072 | 432.8631 | 215.5693 | 432.8631 | 215.5693 | Mass | 0.59734 | IEAD | 4.4831 | 1.8406 | 0.76336 | 14.25 | 1.2448 | 0.17831 | 0.57579 | 50 | 5 | 0 | Gas | SingleSpeedDX | 0.10983 | No | No
cbecs5777 | Office | 2007 | 4A | USA_NY_New.York-John.F.Kennedy.Intl.AP.744860_TMY3.epw | 3000 | 1 | 10 | 694.5502 | 431.9342 | 694.5502 | 431.9342 | 125.019 | 77.7482 | 125.019 | 77.7482 | Mass | 2.263 | Metal Building | 4.486 | 4.5679 | 0.84263 | 2.3333 | 1.4753 | 1.1166 | 0.79757 | 54 | 5 | 2 | Gas | SingleSpeedDX | 0.58419 | No | No
cbecs5778 | Dining: Bar lounge/leisure | 1950 | 2A | USA_FL_Tampa-MacDill.AFB.747880_TMY3.epw | 3400 | 1 | 10 | 583.0952 | 583.0952 | 583.0952 | 583.0952 | 2.9155 | 2.9155 | 2.9155 | 2.9155 | Mass | 2.6489 | IEAD | 1.6846 | 0.34455 | 0.31025 | 1.4706 | 0.82929 | 0.95124 | 0.20961 | 16 | 5 | 2 | Gas | SingleSpeedDX | 0.86926 | No | No
cbecs5779 | Dining: Cafeteria/fast food | 1989 | 4A | USA_NY_New.York-John.F.Kennedy.Intl.AP.744860_TMY3.epw | 6700 | 1 | 10 | 1003.8327 | 667.4419 | 1003.8327 | 667.4419 | 180.6899 | 120.1395 | 180.6899 | 120.1395 | Mass | 1.6119 | Attic and Other | 4.8152 | 0.79619 | 0.20162 | 32.0896 | 1.06 | 0.93415 | 0.47506 | 90 | 5 | 2 | Gas | SingleSpeedDX | 0.73547 | Yes | No
cbecs5780 | Health-care clinic | 2007 | 3A | USA_GA_Atlanta-Hartsfield.Jackson.Intl.AP.722190_TMY3.epw | 20000 | 2 | 12 | 2823.4447 | 2040.0612 | 2823.4447 | 2040.0612 | 1072.909 | 775.2233 | 1072.909 | 775.2233 | Mass | 0.89066 | Attic and Other | 2.5594 | 0.08142 | 0.63379 | 5 | 0.8002 | 0.75219 | 0.32538 | 50 | 5 | 0 | Gas | SingleSpeedDX | 0.62117 | No | No
cbecs5781 | School/university | 1999 | 5A | USA_NY_Buffalo.Niagara.Intl.AP.725280_TMY3.epw | 330000 | 4 | 10 | 16280.5405 | 8107.8389 | 16280.5405 | 8107.8389 | 2930.4973 | 1459.411 | 2930.4973 | 1459.411 | Mass | 1.8526 | IEAD | 4.5364 | 0.92369 | 0.31202 | 5.4545 | 1.3201 | 0.2029 | 0.57579 | 86 | 5 | 2 | HotWater | ChilledWater | 0.10983 | No | No
cbecs5782 | NA | 2004 | 3A | USA_GA_Atlanta-Hartsfield.Jackson.Intl.AP.722190_TMY3.epw | 5200 | 1 | 21 | 2071.9243 | 1106.7972 | 2071.9243 | 1106.7972 | 10.3596 | 5.534 | 10.3596 | 5.534 | Wood Framed | 1.1681 | Attic and Other | 2.5594 | 0.68507 | 0.49367 | 5 | 0.99667 | 0.58184 | 0.43983 | 35 | 3 | 2 | SingleSpeedDXHeatPumpWaterSource | SingleSpeedDX | 0.14805 | No | No
cbecs5783 | Workshop | 1960 | 3B | USA_TX_El.Paso.Intl.AP.722700_TMY3.epw | 7400 | 2 | 12 | 1878.6344 | 1134.4411 | 1878.6344 | 1134.4411 | 713.8811 | 431.0876 | 713.8811 | 431.0876 | Mass | 3.4475 | Attic and Other | 3.9747 | 4.256 | 0.71425 | 1.3514 | 1.3544 | 0.56699 | 0.70812 | 50 | 5 | 2 | Gas | SingleSpeedDX | 0.50475 | Yes | No
cbecs5784 | Fire station | 2005 | 4A | USA_NY_New.York-John.F.Kennedy.Intl.AP.744860_TMY3.epw | 27000 | 2 | 12 | 3392.4151 | 2292.1723 | 3392.4151 | 2292.1723 | 610.6347 | 412.591 | 610.6347 | 412.591 | Mass | 2.263 | Attic and Other | 1.0545 | 4.5679 | 0.84263 | 0.55556 | 1.4261 | 1.2134 | 0.12827 | 168 | 5 | 2 | HotWater | ChilledWater | 0.9528 | No | No
cbecs5785 | Office | 1979 | 5A | USA_NY_Buffalo.Niagara.Intl.AP.725280_TMY3.epw | 200000 | 4 | 10 | 11341.9575 | 7053.4562 | 11341.9575 | 7053.4562 | 9980.9226 | 6207.0414 | 9980.9226 | 6207.0414 | Mass | 1.0508 | IEAD | 2.3452 | 0.23143 | 0.115 | 3.25 | 1.2749 | 0.92962 | 0.79757 | 55 | 5 | 2 | Gas | ChilledWater | 0.58419 | No | No
cbecs5786 | Dining: Cafeteria/fast food | 1986 | 4B | USA_NM_Albuquerque.Intl.Sunport.723650_TMY3.epw | 10000 | 1 | 10 | 1000 | 1000 | 1000 | 1000 | 5 | 5 | 5 | 5 | Mass | 1.6119 | Metal Building | 2.1573 | 0.79619 | 0.20162 | 18.4 | 1.06 | 0.96107 | 0.47506 | 113 | 5 | 2 | Gas | SingleSpeedDX | 0.73547 | Yes | No
cbecs5787 | NA | 1932 | 4B | USA_NM_Albuquerque.Intl.Sunport.723650_TMY3.epw | 67000 | 5 | 10 | 9698.8659 | 3454.0121 | 9698.8659 | 3454.0121 | 1745.7959 | 621.7222 | 1745.7959 | 621.7222 | Mass | 2.6827 | Attic and Other | 2.2924 | 3.3116 | 0.77103 | 5 | 1.3229 | 0.58108 | 0.43983 | 45 | 5 | 2 | Electric | SingleSpeedDX | 0.14805 | Yes | No
cbecs5788 | Dining: Cafeteria/fast food | 1987 | 4A | USA_NY_New.York-John.F.Kennedy.Intl.AP.744860_TMY3.epw | 5100 | 1 | 10 | 875.8082 | 582.3193 | 875.8082 | 582.3193 | 551.7592 | 366.8611 | 551.7592 | 366.8611 | Mass | 1.6119 | Metal Building | 2.1573 | 0.79619 | 0.20162 | 28.8235 | 1.06 | 1.033 | 0.47506 | 65 | 5 | 2 | Gas | SingleSpeedDX | 0.73547 | Yes | No
cbecs5789 | Office | 1974 | 4A | USA_NY_New.York-John.F.Kennedy.Intl.AP.744860_TMY3.epw | 55000 | 5 | 9 | 5984.8308 | 3721.9097 | 5984.8308 | 3721.9097 | 5266.6511 | 3275.2806 | 5266.6511 | 3275.2806 | Mass | 0.57634 | IEAD | 0.071483 | 3.9432 | 0.62366 | 3.1818 | 1.2749 | 0.96205 | 0.79757 | 45 | 5 | 2 | HotWater | ChilledWater | 0.58419 | No | No
cbecs5790 | Museum | 1960 | 3A | USA_GA_Atlanta-Hartsfield.Jackson.Intl.AP.722190_TMY3.epw | 3700 | 1 | 14 | 1044.3662 | 694.3924 | 1044.3662 | 694.3924 | 5.2218 | 3.472 | 5.2218 | 3.472 | Mass | 3.4475 | Attic and Other | 3.9747 | 4.256 | 0.71425 | 2.5676 | 0.70069 | 0.56367 | 0.4337 | 60 | 3 | 0 | Electric | SingleSpeedDX | 0.27338 | Yes | No
cbecs5791 | School/university | 1995 | 3B | USA_TX_El.Paso.Intl.AP.722700_TMY3.epw | 2550 | 1 | 8 | 572.4558 | 285.0875 | 572.4558 | 285.0875 | 28.6228 | 14.2544 | 28.6228 | 14.2544 | Wood Framed | 4.8735 | Metal Building | 4.2905 | 4.7996 | 0.47088 | 21.9608 | 1.3201 | 0.23369 | 0.57579 | 25 | 5 | 0 | Gas | SingleSpeedDX | 0.10983 | No | No
cbecs5792 | Health-care clinic | 2006 | 5A | USA_NY_Buffalo.Niagara.Intl.AP.725280_TMY3.epw | 13000 | 2 | 10 | 1896.9449 | 1370.6249 | 1896.9449 | 1370.6249 | 94.8472 | 68.5312 | 94.8472 | 68.5312 | Wood Framed | 3.4581 | Attic and Other | 3.9611 | 0.21548 | 0.08127 | 5 | 0.8002 | 0.60036 | 0.32538 | 75 | 5 | 2 | Gas | SingleSpeedDX | 0.62117 | No | No
cbecs5793 | NA | 1963 | 3A | USA_GA_Atlanta-Hartsfield.Jackson.Intl.AP.722190_TMY3.epw | 48500 | 1 | 10 | 3013.1711 | 1609.5999 | 3013.1711 | 1609.5999 | 150.6586 | 80.48 | 150.6586 | 80.48 | Mass | 3.4475 | Attic and Other | 3.9747 | 4.4205 | 0.2072 | 5 | 1.247 | 0.54833 | 0.43983 | 0 | 0 | 0 | Gas | SingleSpeedDX | 0.14805 | No | No
cbecs5794 | NA | 1992 | 4A | USA_NY_New.York-John.F.Kennedy.Intl.AP.744860_TMY3.epw | 4000 | 2 | 10 | 1368.2105 | 584.7053 | 1368.2105 | 584.7053 | 519.92 | 222.188 | 519.92 | 222.188 | Mass | 4.0381 | Metal Building | 4.529 | 1.9369 | 0.87761 | 5 | 1.0567 | 0.54833 | 0.43983 | 0 | 0 | 0 | None | None | 0.14805 | No | No
cbecs5795 | Retail | 1910 | 4A | USA_NY_New.York-John.F.Kennedy.Intl.AP.744860_TMY3.epw | 5000 | 1 | 10 | 1056.409 | 473.3015 | 1056.409 | 473.3015 | 52.8205 | 23.6651 | 52.8205 | 23.6651 | Mass | 0.42585 | Attic and Other | 0.76695 | 0.0017826 | 0.92819 | 3.3333 | 1.4725 | 0.34572 | 0.30787 | 54 | 5 | 2 | Electric | SingleSpeedDX | 0.43911 | Yes | No
cbecs5796 | Office | 2002 | 3C | USA_CA_San.Deigo-Brown.Field.Muni.AP.722904_TMY3.epw | 122000 | 2 | 9 | 5637.4207 | 3505.8586 | 5637.4207 | 3505.8586 | 1014.7357 | 631.0546 | 1014.7357 | 631.0546 | Mass | 0.59734 | IEAD | 4.4831 | 4.3432 | 0.068245 | 4.959 | 1.4068 | 0.99886 | 0.79757 | 55 | 5 | 0 | Gas | SingleSpeedDX | 0.58419 | No | No
cbecs5797 | Religious building | 1932 | 3A | USA_GA_Atlanta-Hartsfield.Jackson.Intl.AP.722190_TMY3.epw | 1200 | 1 | 10 | 527.1812 | 227.6257 | 527.1812 | 227.6257 | 26.3591 | 11.3813 | 26.3591 | 11.3813 | Wood Framed | 0.087415 | Metal Building | 1.0388 | 1.9283 | 0.27542 | 63.3333 | 0.63779 | 0.21933 | 0.84719 | 2 | 0 | 2 | Gas | SingleSpeedDX | 0.45113 | Yes | No
cbecs5798 | Hotel/Motel | 2008 | 3A | USA_GA_Atlanta-Hartsfield.Jackson.Intl.AP.722190_TMY3.epw | 270000 | 20 | 10 | 35577.521 | 15178.1233 | 35577.521 | 15178.1233 | 22413.8382 | 9562.2177 | 22413.8382 | 9562.2177 | Mass | 0.046594 | IEAD | 1.5547 | 2.7743 | 0.2061 | 5 | 0.84554 | 0.34062 | 0.079087 | 168 | 5 | 2 | Gas | ChilledWater | 0.087495 | No | No
cbecs5799 | Hotel/Motel | 1990 | 3B | USA_TX_El.Paso.Intl.AP.722700_TMY3.epw | 186000 | 9 | 8 | 19408.5078 | 5520.0534 | 19408.5078 | 5520.0534 | 970.4254 | 276.0027 | 970.4254 | 276.0027 | Mass | 3.2988 | IEAD | 2.005 | 4.7996 | 0.47088 | 5 | 1.3357 | 0.33272 | 0.079087 | 168 | 5 | 2 | Gas | SingleSpeedDX | 0.087495 | No | No
cbecs5800 | School/university | 2002 | 3B | USA_TX_El.Paso.Intl.AP.722700_TMY3.epw | 3850 | 1 | 10 | 879.2497 | 437.8733 | 879.2497 | 437.8733 | 4.3962 | 2.1894 | 4.3962 | 2.1894 | Mass | 0.59734 | IEAD | 4.4831 | 4.3432 | 0.068245 | 30.2597 | 1.2448 | 0.24584 | 0.57579 | 35 | 5 | 0 | SingleSpeedDXHeatPumpWaterSource | SingleSpeedDX | 0.10983 | No | No
cbecs5801 | Retail | 2001 | 2B | USA_AZ_Tucson-Davis-Monthan.AFB.722745_TMY3.epw | 140000 | 1 | 20 | 9128.4172 | 6134.689 | 9128.4172 | 6134.689 | 456.4209 | 306.7344 | 456.4209 | 306.7344 | Mass | 3.9416 | IEAD | 4.4042 | 2.8544 | 0.47117 | 5 | 1.0521 | 0.47892 | 0.30787 | 56 | 5 | 2 | Gas | SingleSpeedDX | 0.43911 | No | No
cbecs5802 | Warehouse | 1910 | 4A | USA_NY_New.York-John.F.Kennedy.Intl.AP.744860_TMY3.epw | 15000 | 1 | 18 | 3154.8819 | 1540.4697 | 3154.8819 | 1540.4697 | 15.7744 | 7.7023 | 15.7744 | 7.7023 | Mass | 0.42585 | IEAD | 1.5501 | 2.8898 | 0.89612 | 1 | 0.79078 | 0.24145 | 0.3085 | 40 | 5 | 0 | HotWater | SingleSpeedDX | 0.50851 | Yes | No
cbecs5803 | Hospital | 1973 | 5A | USA_NY_Buffalo.Niagara.Intl.AP.725280_TMY3.epw | 86000 | 2 | 10 | 5362.6859 | 3207.348 | 5362.6859 | 3207.348 | 2037.8206 | 1218.7922 | 2037.8206 | 1218.7922 | Mass | 1.0508 | IEAD | 2.3452 | 0.23143 | 0.115 | 1.9767 | 1.4125 | 0.91026 | 0.96302 | 168 | 5 | 2 | HotWater | ChilledWater | 0.37943 | Yes | No
cbecs5804 | Religious building | 1932 | 4A | USA_NY_New.York-John.F.Kennedy.Intl.AP.744860_TMY3.epw | 6000 | 1 | 10 | 1178.813 | 508.9866 | 1178.813 | 508.9866 | 58.9406 | 25.4493 | 58.9406 | 25.4493 | Wood Framed | 2.8431 | Metal Building | 4.2152 | 1.8902 | 0.17288 | 12.5 | 0.63779 | 0.228 | 0.84719 | 5 | 3 | 2 | Gas | SingleSpeedDX | 0.45113 | No | No
cbecs5805 | Museum | 2001 | 2A | USA_FL_Tampa-MacDill.AFB.747880_TMY3.epw | 5000 | 1 | 15 | 1300.769 | 864.873 | 1300.769 | 864.873 | 494.2922 | 328.6517 | 494.2922 | 328.6517 | Mass | 3.9416 | Attic and Other | 1.6191 | 1.4895 | 0.47598 | 0.2 | 1.0702 | 0.5581 | 0.4337 | 168 | 5 | 2 | Electric | SingleSpeedDX | 0.27338 | No | No
cbecs5806 | Museum | 2011 | 3C | USA_CA_San.Deigo-Brown.Field.Muni.AP.722904_TMY3.epw | 7500 | 2 | 15 | 2518.9283 | 1339.8555 | 2518.9283 | 1339.8555 | 957.1928 | 509.1451 | 957.1928 | 509.1451 | Mass | 0.046594 | Attic and Other | 2.5851 | 2.7743 | 0.2061 | 8.4667 | 1.1368 | 0.80483 | 0.4337 | 84 | 5 | 2 | Gas | SingleSpeedDX | 0.27338 | No | No
cbecs5807 | Warehouse | 1990 | 3B | USA_TX_El.Paso.Intl.AP.722700_TMY3.epw | 25000 | 1 | 18 | 4072.9351 | 1988.7378 | 4072.9351 | 1988.7378 | 20.3647 | 9.9437 | 20.3647 | 9.9437 | Mass | 3.2988 | Attic and Other | 1.0185 | 4.7996 | 0.47088 | 0.08 | 0.79878 | 0.18587 | 0.3085 | 60 | 5 | 2 | None | None | 0.50851 | No | No
cbecs5808 | Retail | 1910 | 4C | USA_WA_Seattle-Tacoma.Intl.AP.727930_TMY3.epw | 70000 | 4 | 14 | 9036.672 | 6073.0322 | 9036.672 | 6073.0322 | 1626.601 | 1093.1458 | 1626.601 | 1093.1458 | Mass | 0.42585 | IEAD | 1.5501 | 2.7428 | 0.41644 | 3.3333 | 1.4725 | 0.53293 | 0.30787 | 84 | 5 | 2 | Gas | SingleSpeedDX | 0.43911 | Yes | No
cbecs5809 | Hospital | 1967 | 4A | USA_NY_New.York-John.F.Kennedy.Intl.AP.744860_TMY3.epw | 1400000 | 7 | 12 | 48574.9565 | 29052.0075 | 48574.9565 | 29052.0075 | 8743.4922 | 5229.3613 | 8743.4922 | 5229.3613 | Mass | 3.8182 | IEAD | 4.0618 | 1.8732 | 0.89493 | 7.14 | 0.50147 | 1.0141 | 0.96302 | 168 | 5 | 2 | HotWater | ChilledWater | 0.37943 | Yes | No
cbecs5810 | Warehouse | 1983 | 5A | USA_NY_Buffalo.Niagara.Intl.AP.725280_TMY3.epw | 6300 | 1 | 14 | 1590.2422 | 776.4855 | 1590.2422 | 776.4855 | 7.9512 | 3.8824 | 7.9512 | 3.8824 | Metal Building | 4.0691 | Metal Building | 0.14103 | 1.9912 | 0.86316 | 0 | 1.2786 | 0.18587 | 0.3085 | 55 | 5 | 0 | Electric | None | 0.50851 | No | No
cbecs5811 | School/university | 1971 | 4A | USA_NY_New.York-John.F.Kennedy.Intl.AP.744860_TMY3.epw | 200000 | 5 | 12 | 19011.5754 | 7574.3328 | 19011.5754 | 7574.3328 | 3422.0836 | 1363.3799 | 3422.0836 | 1363.3799 | Mass | 0.57634 | IEAD | 0.071483 | 3.9432 | 0.62366 | 11.125 | 1.4614 | 0.18013 | 0.57579 | 45 | 5 | 0 | HotWater | SingleSpeedDX | 0.10983 | Yes | No
cbecs5812 | Religious building | 1985 | 2A | USA_FL_Tampa-MacDill.AFB.747880_TMY3.epw | 13500 | 1 | 15 | 2165.6177 | 1402.6021 | 2165.6177 | 1402.6021 | 108.2809 | 70.1301 | 108.2809 | 70.1301 | Mass | 1.9635 | Attic and Other | 1.1368 | 1.8928 | 0.43715 | 37.7037 | 1.4273 | 0.2311 | 0.84719 | 20 | 3 | 2 | Gas | SingleSpeedDX | 0.45113 | No | No
cbecs5813 | Dining: Cafeteria/fast food | 1984 | 3B | USA_TX_El.Paso.Intl.AP.722700_TMY3.epw | 6800 | 1 | 8 | 809.037 | 537.9235 | 809.037 | 537.9235 | 40.4518 | 26.8962 | 40.4518 | 26.8962 | Mass | 1.8939 | Attic and Other | 4.4203 | 2.8382 | 0.98442 | 11.6176 | 1.06 | 0.98631 | 0.47506 | 84 | 5 | 2 | Gas | SingleSpeedDX | 0.73547 | Yes | No
cbecs5814 | School/university | 1981 | 5A | USA_NY_Buffalo.Niagara.Intl.AP.725280_TMY3.epw | 80000 | 3 | 8 | 6801.788 | 2258.2297 | 6801.788 | 2258.2297 | 34.0089 | 11.2911 | 34.0089 | 11.2911 | Mass | 2.7393 | Attic and Other | 3.3104 | 1.9912 | 0.86316 | 0.5875 | 0.91928 | 0.75084 | 0.57579 | 168 | 5 | 2 | HotWater | ChilledWater | 0.10983 | No | No
cbecs5815 | Retail | 1970 | 2A | USA_FL_Tampa-MacDill.AFB.747880_TMY3.epw | 4500 | 1 | 15 | 1227.4364 | 824.89 | 1227.4364 | 824.89 | 61.3718 | 41.2445 | 61.3718 | 41.2445 | Metal Building | 0.39388 | Metal Building | 3.1489 | 2.1965 | 0.53526 | 3.3333 | 1.2125 | 0.41543 | 0.30787 | 40 | 5 | 2 | Electric | SingleSpeedDX | 0.43911 | Yes | No
cbecs5816 | NA | 1952 | 4A | USA_NY_New.York-John.F.Kennedy.Intl.AP.744860_TMY3.epw | 14000 | 1 | 20 | 3237.777 | 1729.5817 | 3237.777 | 1729.5817 | 582.7999 | 311.3247 | 582.7999 | 311.3247 | Wood Framed | 0.87046 | Attic and Other | 4.9058 | 1.0132 | 0.081457 | 5 | 0.58799 | 0.54833 | 0.43983 | 0 | 0 | 0 | Gas | None | 0.14805 | No | No
cbecs5817 | Retail | 2005 | 5A | USA_NY_Buffalo.Niagara.Intl.AP.725280_TMY3.epw | 15000 | 2 | 10 | 2112.818 | 1419.9046 | 2112.818 | 1419.9046 | 380.3072 | 255.5828 | 380.3072 | 255.5828 | Metal Building | 0.10128 | IEAD | 2.176 | 0.21548 | 0.08127 | 3.3333 | 0.86743 | 0.40706 | 0.30787 | 60 | 5 | 2 | Gas | SingleSpeedDX | 0.43911 | No | No
cbecs5818 | School/university | 1996 | 6B | USA_MT_Great.Falls.Intl.AP.727750_TMY3.epw | 80000 | 2 | 10 | 6942.0458 | 2304.7961 | 6942.0458 | 2304.7961 | 1249.5682 | 414.8633 | 1249.5682 | 414.8633 | Mass | 0.54439 | IEAD | 3.6618 | 4.6612 | 0.54048 | 9.625 | 1.3201 | 0.22228 | 0.57579 | 70 | 5 | 2 | Gas | SingleSpeedDX | 0.10983 | No | No
cbecs5819 | Warehouse | 1983 | 3A | USA_GA_Atlanta-Hartsfield.Jackson.Intl.AP.722190_TMY3.epw | 800000 | 1 | 25 | 32000 | 15625 | 32000 | 15625 | 160 | 78.125 | 160 | 78.125 | Mass | 1.8939 | Metal Building | 2.5218 | 0.17203 | 0.92252 | 0.05 | 1.2786 | 0.18788 | 0.3085 | 105 | 5 | 2 | Electric | SingleSpeedDX | 0.50851 | Yes | No
cbecs5820 | Workshop | 1989 | 3A | USA_GA_Atlanta-Hartsfield.Jackson.Intl.AP.722190_TMY3.epw | 7000 | 1 | 30 | 3229.9845 | 1950.4737 | 3229.9845 | 1950.4737 | 16.1499 | 9.7524 | 16.1499 | 9.7524 | Metal Building | 4.5401 | Metal Building | 2.5218 | 2.8382 | 0.98442 | 0.28571 | 1.4915 | 0.55158 | 0.70812 | 50 | 3 | 0 | Electric | None | 0.50475 | No | No
cbecs5821 | Office | 1910 | 5A | USA_NY_Buffalo.Niagara.Intl.AP.725280_TMY3.epw | 4000 | 2 | 12 | 1361.0349 | 846.4147 | 1361.0349 | 846.4147 | 6.8052 | 4.2321 | 6.8052 | 4.2321 | Wood Framed | 4.6062 | Attic and Other | 2.0386 | 0.59464 | 0.67218 | 0.25 | 1.2234 | 0.80788 | 0.79757 | 54 | 5 | 2 | Gas | SingleSpeedDX | 0.58419 | Yes | No
cbecs5822 | Hospital | 1975 | 4A | USA_NY_New.York-John.F.Kennedy.Intl.AP.744860_TMY3.epw | 900000 | 8 | 16 | 55514.236 | 33202.2943 | 55514.236 | 33202.2943 | 9992.5625 | 5976.413 | 9992.5625 | 5976.413 | Mass | 0.57634 | IEAD | 0.071483 | 4.873 | 0.40727 | 13.6067 | 1.4125 | 0.917 | 0.96302 | 168 | 5 | 2 | HotWater | ChilledWater | 0.37943 | Yes | No
cbecs5823 | Hotel/Motel | 1932 | 5B | USA_CO_Denver-Aurora-Buckley.AFB.724695_TMY3.epw | 16000 | 2 | 8 | 2191.0071 | 934.73 | 2191.0071 | 934.73 | 109.5504 | 46.7365 | 109.5504 | 46.7365 | Mass | 4.6843 | Metal Building | 0.87708 | 4.8739 | 0.67207 | 5 | 0.98465 | 0.29926 | 0.079087 | 168 | 5 | 2 | Electric | SingleSpeedDX | 0.087495 | Yes | No
cbecs5824 | Office | 1984 | 2A | USA_FL_Tampa-MacDill.AFB.747880_TMY3.epw | 96000 | 2 | 10 | 5556.4017 | 3455.4737 | 5556.4017 | 3455.4737 | 1000.1523 | 621.9853 | 1000.1523 | 621.9853 | Mass | 1.9635 | IEAD | 3.6338 | 1.8928 | 0.43715 | 6.25 | 0.6948 | 1.1337 | 0.79757 | 168 | 5 | 2 | Gas | ChilledWater | 0.58419 | No | No
cbecs5825 | Office | 2007 | 2A | USA_FL_Tampa-MacDill.AFB.747880_TMY3.epw | 345000 | 20 | 14 | 52137.5488 | 25939.079 | 52137.5488 | 25939.079 | 26068.7744 | 12969.5395 | 26068.7744 | 12969.5395 | Steel-Framed | 2.2736 | IEAD | 2.3835 | 1.099 | 0.91806 | 3.1884 | 1.4753 | 0.95561 | 0.79757 | 59 | 5 | 0 | Gas | SingleSpeedDX | 0.58419 | No | No
cbecs5826 | Retail | 2000 | 3A | USA_GA_Atlanta-Hartsfield.Jackson.Intl.AP.722190_TMY3.epw | 15000 | 2 | 10 | 2587.663 | 1159.3472 | 2587.663 | 1159.3472 | 12.9383 | 5.7967 | 12.9383 | 5.7967 | Metal Building | 3.0203 | Metal Building | 3.0257 | 4.3432 | 0.068245 | 3.3333 | 1.0521 | 0.34538 | 0.30787 | 49 | 5 | 2 | Electric | SingleSpeedDX | 0.43911 | No | No
cbecs5827 | Retail | 2000 | 5B | USA_CO_Denver-Aurora-Buckley.AFB.724695_TMY3.epw | 87000 | 2 | 10 | 5088.3396 | 3419.5831 | 5088.3396 | 3419.5831 | 25.4417 | 17.0979 | 25.4417 | 17.0979 | Mass | 0.43551 | IEAD | 4.701 | 3.1196 | 0.4274 | 5 | 1.0521 | 0.52913 | 0.30787 | 168 | 5 | 2 | Gas | SingleSpeedDX | 0.43911 | No | Yes
cbecs5828 | Office | 1972 | 4A | USA_NY_New.York-John.F.Kennedy.Intl.AP.744860_TMY3.epw | 182000 | 2 | 8 | 6842.8766 | 3404.4162 | 6842.8766 | 3404.4162 | 342.1438 | 170.2208 | 342.1438 | 170.2208 | Mass | 0.57634 | IEAD | 0.071483 | 3.9432 | 0.62366 | 3.5714 | 1.2749 | 0.82046 | 0.79757 | 168 | 5 | 2 | HotWater | ChilledWater | 0.58419 | No | No
cbecs5829 | NA | 1910 | 5A | USA_NY_Buffalo.Niagara.Intl.AP.725280_TMY3.epw | 160000 | 5 | 11 | 13461.4115 | 7190.925 | 13461.4115 | 7190.925 | 2423.0541 | 1294.3665 | 2423.0541 | 1294.3665 | Mass | 2.1142 | IEAD | 2.2595 | 0.59464 | 0.67218 | 5 | 0.81182 | 0.58485 | 0.43983 | 75 | 5 | 0 | Gas | SingleSpeedDX | 0.14805 | No | No
cbecs5830 | Office | 1963 | 5A | USA_NY_Buffalo.Niagara.Intl.AP.725280_TMY3.epw | 27000 | 3 | 9 | 3248.0899 | 2019.9564 | 3248.0899 | 2019.9564 | 162.4045 | 100.9978 | 162.4045 | 100.9978 | Mass | 1.4061 | IEAD | 2.3418 | 4.7572 | 0.097609 | 0.11111 | 0.57837 | 0.84988 | 0.79757 | 50 | 5 | 2 | HotWater | SingleSpeedDX | 0.58419 | Yes | No
cbecs5831 | Religious building | 1950 | 4A | USA_NY_New.York-John.F.Kennedy.Intl.AP.744860_TMY3.epw | 5400 | 1 | 20 | 1469.6938 | 1469.6938 | 1469.6938 | 1469.6938 | 73.4847 | 73.4847 | 73.4847 | 73.4847 | Mass | 3.2011 | IEAD | 1.4111 | 2.376 | 0.17052 | 9.4444 | 0.58778 | 0.22415 | 0.84719 | 4 | 0 | 2 | Electric | None | 0.45113 | No | No
cbecs5832 | School/university | 1958 | 2B | USA_AZ_Tucson-Davis-Monthan.AFB.722745_TMY3.epw | 2300 | 1 | 8 | 383.6665 | 383.6665 | 383.6665 | 383.6665 | 19.1833 | 19.1833 | 19.1833 | 19.1833 | Mass | 2.6489 | Attic and Other | 1.2229 | 0.34455 | 0.31025 | 1.3043 | 1.0685 | 2.857 | 0.57579 | 30 | 5 | 0 | Gas | SingleSpeedDX | 0.10983 | No | No
cbecs5833 | Office | 1994 | 4A | USA_NY_New.York-John.F.Kennedy.Intl.AP.744860_TMY3.epw | 1500000 | 30 | 9 | 76558.2131 | 47610.8291 | 76558.2131 | 47610.8291 | 29092.121 | 18092.115 | 29092.121 | 18092.115 | Mass | 4.0381 | IEAD | 0.45947 | 3.7142 | 0.49098 | 1.15 | 1.3911 | 0.80411 | 0.79757 | 55 | 5 | 0 | HotWater | ChilledWater | 0.58419 | No | No
cbecs5834 | School/university | 1932 | 2A | USA_FL_Tampa-MacDill.AFB.747880_TMY3.epw | 24250 | 1 | 12 | 2648.006 | 1318.7281 | 2648.006 | 1318.7281 | 13.24 | 6.5936 | 13.24 | 6.5936 | Mass | 4.4204 | IEAD | 4.8618 | 0.76944 | 0.17309 | 7.0103 | 0.50769 | 0.15483 | 0.57579 | 40 | 5 | 0 | Electric | SingleSpeedDX | 0.10983 | Yes | No
cbecs5835 | Workshop | 1932 | 3A | USA_GA_Atlanta-Hartsfield.Jackson.Intl.AP.722190_TMY3.epw | 10000 | 1 | 14 | 1801.5993 | 1087.9223 | 1801.5993 | 1087.9223 | 9.008 | 5.4396 | 9.008 | 5.4396 | Wood Framed | 0.087415 | Metal Building | 1.0388 | 3.3239 | 0.77025 | 0.2 | 1.3189 | 0.54833 | 0.70812 | 40 | 5 | 0 | Electric | None | 0.50475 | No | No
cbecs5836 | Religious building | 1932 | 4A | USA_NY_New.York-John.F.Kennedy.Intl.AP.744860_TMY3.epw | 9100 | 3 | 30 | 6159.2272 | 3989.1368 | 6159.2272 | 3989.1368 | 1108.6609 | 718.0446 | 1108.6609 | 718.0446 | Mass | 2.6827 | Attic and Other | 2.2924 | 3.7331 | 0.20709 | 7.0879 | 0.63779 | 0.30896 | 0.84719 | 35 | 5 | 2 | Electric | SingleSpeedDX | 0.45113 | No | No
cbecs5837 | Religious building | 1983 | 4A | USA_NY_New.York-John.F.Kennedy.Intl.AP.744860_TMY3.epw | 5000 | 1 | 9 | 790.7718 | 512.1579 | 790.7718 | 512.1579 | 39.5386 | 25.6079 | 39.5386 | 25.6079 | Mass | 1.6119 | Attic and Other | 4.8152 | 4.3159 | 0.58475 | 15.2 | 1.4273 | 0.24465 | 0.84719 | 6 | 3 | 2 | HotWater | SingleSpeedDX | 0.45113 | No | No
cbecs5838 | Dining: Cafeteria/fast food | 1970 | 5B | USA_CO_Denver-Aurora-Buckley.AFB.724695_TMY3.epw | 8000 | 2 | 10 | 1551.2576 | 1031.4212 | 1551.2576 | 1031.4212 | 77.5629 | 51.5711 | 77.5629 | 51.5711 | Mass | 1.0508 | Metal Building | 0.71915 | 4.1865 | 0.080405 | 4.875 | 1.4507 | 0.96974 | 0.47506 | 70 | 3 | 2 | Gas | SingleSpeedDX | 0.73547 | Yes | No
cbecs5839 | Office | 1985 | 5A | USA_NY_Buffalo.Niagara.Intl.AP.725280_TMY3.epw | 14250 | 1 | 8 | 1210.9897 | 753.103 | 1210.9897 | 753.103 | 217.9781 | 135.5585 | 217.9781 | 135.5585 | Mass | 2.7393 | IEAD | 3.9974 | 1.9912 | 0.86316 | 1.8947 | 0.6948 | 0.80498 | 0.79757 | 48 | 5 | 0 | Gas | SingleSpeedDX | 0.58419 | Yes | No
cbecs5840 | Warehouse | 2008 | 4A | USA_NY_New.York-John.F.Kennedy.Intl.AP.744860_TMY3.epw | 138000 | 3 | 11 | 10128.7962 | 4945.7013 | 10128.7962 | 4945.7013 | 50.644 | 24.7285 | 50.644 | 24.7285 | Mass | 3.2074 | Metal Building | 0.90683 | 2.0929 | 0.88616 | 0.021739 | 0.60336 | 0.2298 | 0.3085 | 168 | 5 | 2 | Gas | SingleSpeedDX | 0.50851 | No | No
cbecs5841 | Hospital | 1972 | 5A | USA_NY_Buffalo.Niagara.Intl.AP.725280_TMY3.epw | 485000 | 6 | 8 | 19729.2068 | 9439.8119 | 19729.2068 | 9439.8119 | 3551.2572 | 1699.1661 | 3551.2572 | 1699.1661 | Mass | 1.0508 | IEAD | 2.3452 | 4.1865 | 0.080405 | 1.732 | 1.4125 | 0.82995 | 0.96302 | 168 | 5 | 2 | HotWater | ChilledWater | 0.37943 | No | No
cbecs5842 | School/university | 1967 | 3A | USA_GA_Atlanta-Hartsfield.Jackson.Intl.AP.722190_TMY3.epw | 100000 | 1 | 10 | 5009.99 | 1996.012 | 5009.99 | 1996.012 | 250.4995 | 99.8006 | 250.4995 | 99.8006 | Mass | 3.4475 | IEAD | 3.3191 | 4.256 | 0.71425 | 7.55 | 1.2523 | 0.17974 | 0.57579 | 50 | 5 | 0 | Gas | SingleSpeedDX | 0.10983 | Yes | No
cbecs5843 | Office | 2001 | 5A | USA_NY_Buffalo.Niagara.Intl.AP.725280_TMY3.epw | 48500 | 4 | 8 | 3523.6345 | 3523.6345 | 3523.6345 | 3523.6345 | 1338.9811 | 1338.9811 | 1338.9811 | 1338.9811 | Mass | 0.43551 | IEAD | 4.701 | 0.318 | 0.091316 | 2.0619 | 1.4068 | 0.87454 | 0.79757 | 168 | 5 | 2 | HotWater | ChilledWater | 0.58419 | No | No
cbecs5844 | Religious building | 1969 | 2A | USA_FL_Tampa-MacDill.AFB.747880_TMY3.epw | 110000 | 4 | 10 | 8242.3298 | 5338.2965 | 8242.3298 | 5338.2965 | 1483.6194 | 960.8934 | 1483.6194 | 960.8934 | Mass | 4.7289 | Attic and Other | 2.083 | 1.5177 | 0.8266 | 5.7091 | 0.73813 | 0.22696 | 0.84719 | 26 | 3 | 2 | Gas | ChilledWater | 0.45113 | No | No
cbecs5845 | Fire station | 2010 | 5A | USA_NY_Buffalo.Niagara.Intl.AP.725280_TMY3.epw | 8400 | 1 | 14 | 1560.9843 | 1054.7191 | 1560.9843 | 1054.7191 | 78.0492 | 52.736 | 78.0492 | 52.736 | Wood Framed | 2.3967 | Attic and Other | 0.014551 | 4.2585 | 0.76733 | 0 | 1.3979 | 1.1452 | 0.12827 | 168 | 5 | 2 | HotWater | None | 0.9528 | No | No
cbecs5846 | NA | 1932 | 4A | USA_NY_New.York-John.F.Kennedy.Intl.AP.744860_TMY3.epw | 1200 | 3 | 8 | 656.741 | 350.8232 | 656.741 | 350.8232 | 32.8371 | 17.5412 | 32.8371 | 17.5412 | Wood Framed | 2.8431 | Attic and Other | 2.2924 | 3.7331 | 0.20709 | 5 | 1.3229 | 0.8767 | 0.43983 | 40 | 5 | 0 | HotWater | SingleSpeedDX | 0.14805 | No | No
cbecs5847 | Hotel/Motel | 2012 | 4A | USA_NY_New.York-John.F.Kennedy.Intl.AP.744860_TMY3.epw | 80000 | 5 | 10 | 9682.9747 | 4130.9619 | 9682.9747 | 4130.9619 | 1742.9355 | 743.5731 | 1742.9355 | 743.5731 | Mass | 3.2074 | Attic and Other | 0.13045 | 2.0929 | 0.88616 | 5 | 0.84554 | 0.36037 | 0.079087 | 168 | 5 | 2 | Electric | SingleSpeedDX | 0.087495 | No | No
cbecs5848 | Workshop | 1974 | 1A | USA_HI_Honolulu.Intl.AP.911820_TMY3.epw | 1600 | 1 | 8 | 411.7941 | 248.6679 | 411.7941 | 248.6679 | 2.059 | 1.2433 | 2.059 | 1.2433 | Mass | 2.7182 | Metal Building | 0.24588 | 0.92099 | 0.57789 | 0.625 | 0.65995 | 0.56837 | 0.70812 | 55 | 5 | 2 | Gas | SingleSpeedDX | 0.50475 | Yes | No
cbecs5849 | Workshop | 2002 | 3A | USA_GA_Atlanta-Hartsfield.Jackson.Intl.AP.722190_TMY3.epw | 5300 | 1 | 17 | 1592.6378 | 961.7378 | 1592.6378 | 961.7378 | 7.9632 | 4.8087 | 7.9632 | 4.8087 | Metal Building | 3.0203 | Metal Building | 3.0257 | 0.13581 | 0.97512 | 0.37736 | 1.0235 | 0.59823 | 0.70812 | 50 | 5 | 0 | Electric | SingleSpeedDX | 0.50475 | No | No
cbecs5850 | Workshop | 1932 | 5A | USA_NY_Buffalo.Niagara.Intl.AP.725280_TMY3.epw | 1600 | 1 | 10 | 575.4998 | 278.0192 | 575.4998 | 278.0192 | 287.7499 | 139.0096 | 287.7499 | 139.0096 | Mass | 4.6843 | IEAD | 2.3135 | 4.8739 | 0.67207 | 0.625 | 1.3189 | 0.6006 | 0.70812 | 112 | 5 | 2 | Gas | SingleSpeedDX | 0.50475 | No | No
cbecs5851 | Workshop | 1932 | 5A | USA_NY_Buffalo.Niagara.Intl.AP.725280_TMY3.epw | 5800 | 2 | 12 | 1663.1844 | 1004.3384 | 1663.1844 | 1004.3384 | 83.1592 | 50.2169 | 83.1592 | 50.2169 | Mass | 4.6843 | IEAD | 2.3135 | 4.8739 | 0.67207 | 0.86207 | 1.3189 | 0.56275 | 0.70812 | 36 | 3 | 2 | Gas | SingleSpeedDX | 0.50475 | Yes | No
cbecs5852 | Office | 1964 | 1A | USA_HI_Honolulu.Intl.AP.911820_TMY3.epw | 9000 | 1 | 9 | 1210.4916 | 602.2346 | 1210.4916 | 602.2346 | 605.2458 | 301.1173 | 605.2458 | 301.1173 | Mass | 2.0078 | IEAD | 0.94403 | 3.1097 | 0.80248 | 0.22222 | 0.57837 | 0.83638 | 0.79757 | 168 | 5 | 2 | None | ChilledWater | 0.58419 | Yes | No
cbecs5853 | Religious building | 1972 | 3A | USA_GA_Atlanta-Hartsfield.Jackson.Intl.AP.722190_TMY3.epw | 3400 | 3 | 14 | 1756.9191 | 1137.901 | 1756.9191 | 1137.901 | 316.2454 | 204.8222 | 316.2454 | 204.8222 | Mass | 3.4185 | Attic and Other | 3.2413 | 3.7279 | 0.45265 | 37.9412 | 0.526 | 0.22026 | 0.84719 | 70 | 5 | 2 | Gas | SingleSpeedDX | 0.45113 | Yes | No
cbecs5854 | Office | 2000 | 4A | USA_NY_New.York-John.F.Kennedy.Intl.AP.744860_TMY3.epw | 4400 | 1 | 8 | 672.9137 | 418.4786 | 672.9137 | 418.4786 | 255.7072 | 159.0219 | 255.7072 | 159.0219 | Wood Framed | 1.2354 | Attic and Other | 3.1423 | 1.0514 | 0.53996 | 2.7273 | 1.4068 | 0.91201 | 0.79757 | 40 | 5 | 0 | Gas | SingleSpeedDX | 0.58419 | No | No
cbecs5855 | Retail | 1980 | 4A | USA_NY_New.York-John.F.Kennedy.Intl.AP.744860_TMY3.epw | 2050 | 1 | 12 | 662.7651 | 445.4067 | 662.7651 | 445.4067 | 251.8507 | 169.2545 | 251.8507 | 169.2545 | Wood Framed | 2.1828 | Metal Building | 2.1573 | 4.3159 | 0.58475 | 3.3333 | 0.77213 | 0.53781 | 0.30787 | 55 | 5 | 2 | Gas | SingleSpeedDX | 0.43911 | Yes | No
cbecs5856 | School/university | 1985 | 4A | USA_NY_New.York-John.F.Kennedy.Intl.AP.744860_TMY3.epw | 77000 | 1 | 8 | 3516.9987 | 1401.1947 | 3516.9987 | 1401.1947 | 175.8499 | 70.0597 | 175.8499 | 70.0597 | Mass | 1.6119 | IEAD | 2.8637 | 0.79619 | 0.20162 | 9.2468 | 0.91928 | 0.2024 | 0.57579 | 60 | 5 | 2 | HotWater | ChilledWater | 0.10983 | Yes | No
cbecs5857 | Office | 1953 | 3A | USA_GA_Atlanta-Hartsfield.Jackson.Intl.AP.722190_TMY3.epw | 315000 | 20 | 15 | 37649.7012 | 37649.7012 | 37649.7012 | 37649.7012 | 14306.8865 | 14306.8865 | 14306.8865 | 14306.8865 | Metal Building | 2.4171 | IEAD | 1.7795 | 3.748 | 0.056946 | 1.5873 | 1.4788 | 0.84683 | 0.79757 | 168 | 5 | 2 | HotWater | ChilledWater | 0.58419 | No | No
cbecs5858 | Hotel/Motel | 1985 | 4C | USA_WA_Seattle-Tacoma.Intl.AP.727930_TMY3.epw | 4000 | 2 | 10 | 894.4272 | 894.4272 | 894.4272 | 894.4272 | 44.7214 | 44.7214 | 44.7214 | 44.7214 | Wood Framed | 2.1828 | Attic and Other | 4.8152 | 0.79619 | 0.20162 | 5 | 0.71481 | 0.33992 | 0.079087 | 168 | 5 | 2 | Gas | SingleSpeedDX | 0.087495 | No | No
cbecs5859 | NA | 1968 | 4A | USA_NY_New.York-John.F.Kennedy.Intl.AP.744860_TMY3.epw | 4000 | 1 | 12 | 1038.3988 | 554.7002 | 1038.3988 | 554.7002 | 51.9199 | 27.735 | 51.9199 | 27.735 | Metal Building | 2.1342 | Metal Building | 3.5358 | 0.40223 | 0.55876 | 5 | 1.247 | 0.54833 | 0.43983 | 0 | 0 | 0 | None | None | 0.14805 | No | No
cbecs5860 | Health-care clinic | 1989 | 3A | USA_GA_Atlanta-Hartsfield.Jackson.Intl.AP.722190_TMY3.epw | 15000 | 1 | 10 | 1440.8331 | 1041.0644 | 1440.8331 | 1041.0644 | 259.35 | 187.3916 | 259.35 | 187.3916 | Mass | 1.8939 | IEAD | 3.371 | 3.6154 | 0.38788 | 5 | 1.1456 | 0.60437 | 0.32538 | 75 | 5 | 2 | Gas | SingleSpeedDX | 0.62117 | Yes | No
cbecs5861 | Dining: Cafeteria/fast food | 1932 | 3A | USA_GA_Atlanta-Hartsfield.Jackson.Intl.AP.722190_TMY3.epw | 5000 | 1 | 9 | 780.4614 | 518.9238 | 780.4614 | 518.9238 | 3.9023 | 2.5946 | 3.9023 | 2.5946 | Wood Framed | 0.087415 | Attic and Other | 1.1601 | 3.3239 | 0.77025 | 53.2 | 0.64405 | 0.98608 | 0.47506 | 98 | 5 | 2 | Gas | SingleSpeedDX | 0.73547 | Yes | No
cbecs5862 | Workshop | 1998 | 4A | USA_NY_New.York-John.F.Kennedy.Intl.AP.744860_TMY3.epw | 3950 | 1 | 20 | 1617.5537 | 976.7836 | 1617.5537 | 976.7836 | 8.0878 | 4.8839 | 8.0878 | 4.8839 | Metal Building | 4.1769 | Metal Building | 4.529 | 3.7142 | 0.49098 | 0.50633 | 1.056 | 0.54833 | 0.70812 | 52 | 5 | 2 | Gas | None | 0.50475 | No | No
cbecs5863 | NA | 1910 | 4A | USA_NY_New.York-John.F.Kennedy.Intl.AP.744860_TMY3.epw | 300000 | 5 | 12 | 22481.9928 | 9607.6892 | 22481.9928 | 9607.6892 | 11240.9964 | 4803.8446 | 11240.9964 | 4803.8446 | Mass | 0.42585 | IEAD | 1.5501 | 2.7428 | 0.41644 | 5 | 0.81182 | 0.56072 | 0.43983 | 0 | 0 | 0 | None | None | 0.14805 | No | No
cbecs5864 | School/university | 2008 | 5A | USA_NY_Buffalo.Niagara.Intl.AP.725280_TMY3.epw | 34000 | 1 | 9 | 2351.602 | 1171.1165 | 2351.602 | 1171.1165 | 1481.5093 | 737.8034 | 1481.5093 | 737.8034 | Mass | 1.7189 | IEAD | 3.1337 | 4.2585 | 0.76733 | 12.0588 | 0.81199 | 0.19664 | 0.57579 | 60 | 5 | 0 | Gas | SingleSpeedDX | 0.10983 | No | No
cbecs5865 | Warehouse | 1984 | 4B | USA_NM_Albuquerque.Intl.Sunport.723650_TMY3.epw | 210000 | 1 | 26 | 20883.0343 | 6797.8627 | 20883.0343 | 6797.8627 | 3758.9462 | 1223.6153 | 3758.9462 | 1223.6153 | Mass | 1.6119 | IEAD | 2.8637 | 0.79619 | 0.20162 | 0.19048 | 1.2786 | 0.19103 | 0.3085 | 60 | 5 | 0 | Gas | SingleSpeedDX | 0.50851 | Yes | No
cbecs5866 | NA | 1910 | 5A | USA_NY_Buffalo.Niagara.Intl.AP.725280_TMY3.epw | 1700 | 2 | 8 | 466.4762 | 466.4762 | 466.4762 | 466.4762 | 23.3238 | 23.3238 | 23.3238 | 23.3238 | Wood Framed | 4.6062 | Attic and Other | 2.0386 | 3.4625 | 0.68435 | 5 | 0.81182 | 0.54833 | 0.43983 | 0 | 0 | 0 | None | None | 0.14805 | No | No
cbecs5867 | School/university | 1992 | 4B | USA_NM_Albuquerque.Intl.Sunport.723650_TMY3.epw | 12000 | 1 | 10 | 1552.2886 | 773.0521 | 1552.2886 | 773.0521 | 279.412 | 139.1494 | 279.412 | 139.1494 | Mass | 4.0381 | Metal Building | 4.529 | 3.7142 | 0.49098 | 24.1667 | 1.3201 | 0.28733 | 0.57579 | 80 | 5 | 0 | Gas | SingleSpeedDX | 0.10983 | No | No
cbecs5868 | Hospital | 1978 | 4A | USA_NY_New.York-John.F.Kennedy.Intl.AP.744860_TMY3.epw | 800000 | 10 | 8 | 29258.5714 | 17499.1456 | 29258.5714 | 17499.1456 | 11118.2571 | 6649.6753 | 11118.2571 | 6649.6753 | Mass | 0.57634 | IEAD | 0.071483 | 4.3425 | 0.1605 | 12.245 | 1.4125 | 0.93638 | 0.96302 | 168 | 5 | 2 | HotWater | ChilledWater | 0.37943 | Yes | No
cbecs5869 | Hospital | 1999 | 6B | USA_MT_Great.Falls.Intl.AP.727750_TMY3.epw | 40000 | 2 | 10 | 3224.9031 | 2480.6947 | 3224.9031 | 2480.6947 | 1612.4515 | 1240.3473 | 1612.4515 | 1240.3473 | Mass | 0.54439 | Attic and Other | 4.2264 | 1.8365 | 0.27314 | 5 | 1.2985 | 1.217 | 0.96302 | 168 | 5 | 2 | HotWater | SingleSpeedDX | 0.37943 | No | No
cbecs5870 | Hospital | 2004 | 4A | USA_NY_New.York-John.F.Kennedy.Intl.AP.744860_TMY3.epw | 25000 | 1 | 20 | 3949.6835 | 2531.8484 | 3949.6835 | 2531.8484 | 197.4842 | 126.5924 | 197.4842 | 126.5924 | Mass | 2.263 | Attic and Other | 1.0545 | 4.5679 | 0.84263 | 5 | 1.2584 | 1.1431 | 0.96302 | 168 | 5 | 2 | Gas | SingleSpeedDX | 0.37943 | No | No
cbecs5871 | Religious building | 1965 | 3A | USA_GA_Atlanta-Hartsfield.Jackson.Intl.AP.722190_TMY3.epw | 8000 | 1 | 10 | 1242.578 | 643.8228 | 1242.578 | 643.8228 | 621.289 | 321.9114 | 621.289 | 321.9114 | Mass | 3.4475 | IEAD | 3.3191 | 4.4205 | 0.2072 | 9.5 | 0.73813 | 0.2323 | 0.84719 | 45 | 5 | 2 | Gas | SingleSpeedDX | 0.45113 | Yes | No
cbecs5872 | Religious building | 1972 | 2A | USA_FL_Tampa-MacDill.AFB.747880_TMY3.epw | 4250 | 1 | 8 | 793.6952 | 342.7008 | 793.6952 | 342.7008 | 39.6848 | 17.135 | 39.6848 | 17.135 | Mass | 2.2613 | Attic and Other | 0.19597 | 4.4514 | 0.34597 | 12 | 0.526 | 0.22545 | 0.84719 | 3 | 0 | 2 | Gas | SingleSpeedDX | 0.45113 | Yes | No
cbecs5873 | Office | 1987 | 2B | USA_AZ_Tucson-Davis-Monthan.AFB.722745_TMY3.epw | 800000 | 30 | 14 | 86971.4436 | 54086.7187 | 86971.4436 | 54086.7187 | 76534.8704 | 47596.3124 | 76534.8704 | 47596.3124 | Steel-Framed | 1.6743 | IEAD | 3.6338 | 1.8928 | 0.43715 | 1.25 | 0.6948 | 0.8646 | 0.79757 | 69 | 5 | 2 | HotWater | ChilledWater | 0.58419 | No | No
cbecs5874 | NA | 1910 | 5A | USA_NY_Buffalo.Niagara.Intl.AP.725280_TMY3.epw | 5100 | 3 | 8 | 1353.9063 | 723.2406 | 1353.9063 | 723.2406 | 67.6953 | 36.162 | 67.6953 | 36.162 | Wood Framed | 4.6062 | Attic and Other | 2.0386 | 0.59464 | 0.67218 | 5 | 0.81182 | 0.54833 | 0.43983 | 0 | 0 | 0 | None | None | 0.14805 | No | No
cbecs5875 | Office | 1985 | 3C | USA_CA_San.Deigo-Brown.Field.Muni.AP.722904_TMY3.epw | 1750 | 1 | 8 | 424.3772 | 263.9162 | 424.3772 | 263.9162 | 21.2189 | 13.1958 | 21.2189 | 13.1958 | Wood Framed | 0.52562 | Attic and Other | 4.4203 | 2.8382 | 0.98442 | 5.7143 | 0.6948 | 1.1699 | 0.79757 | 67 | 5 | 2 | Gas | SingleSpeedDX | 0.58419 | Yes | No
cbecs5876 | NA | 2012 | 4A | USA_NY_New.York-John.F.Kennedy.Intl.AP.744860_TMY3.epw | 30000 | 4 | 14 | 6635.4683 | 3544.5878 | 6635.4683 | 3544.5878 | 331.7734 | 177.2294 | 331.7734 | 177.2294 | Mass | 3.2074 | Attic and Other | 0.13045 | 2.0929 | 0.88616 | 5 | 0.96134 | 0.61029 | 0.43983 | 0 | 0 | 0 | None | None | 0.14805 | No | No
cbecs5877 | NA | 1998 | 2A | USA_FL_Tampa-MacDill.AFB.747880_TMY3.epw | 91000 | 2 | 30 | 21446.4543 | 7637.6262 | 21446.4543 | 7637.6262 | 1072.3227 | 381.8813 | 1072.3227 | 381.8813 | Mass | 3.1991 | Metal Building | 3.6024 | 1.0615 | 0.54643 | 5 | 1.0567 | 0.6096 | 0.43983 | 0 | 0 | 0 | None | None | 0.14805 | No | No
cbecs5878 | School/university | 1998 | 3A | USA_GA_Atlanta-Hartsfield.Jackson.Intl.AP.722190_TMY3.epw | 28500 | 2 | 9 | 3404.2136 | 1356.2604 | 3404.2136 | 1356.2604 | 612.7584 | 244.1269 | 612.7584 | 244.1269 | Mass | 3.2988 | IEAD | 2.005 | 1.5326 | 0.129 | 19.9298 | 1.3201 | 0.83864 | 0.57579 | 85 | 5 | 2 | Gas | ChilledWater | 0.10983 | No | No
cbecs5879 | Office | 1982 | 3C | USA_CA_San.Deigo-Brown.Field.Muni.AP.722904_TMY3.epw | 45000 | 3 | 8 | 3727.3476 | 2318.0022 | 3727.3476 | 2318.0022 | 3280.0659 | 2039.842 | 3280.0659 | 2039.842 | Steel-Framed | 0.82796 | IEAD | 3.371 | 2.8382 | 0.98442 | 1.3778 | 0.6948 | 0.9027 | 0.79757 | 40 | 5 | 0 | Gas | SingleSpeedDX | 0.58419 | Yes | No
cbecs5880 | Dining: Cafeteria/fast food | 1969 | 6B | USA_MT_Great.Falls.Intl.AP.727750_TMY3.epw | 1300 | 1 | 8 | 353.7411 | 235.2002 | 353.7411 | 235.2002 | 222.8569 | 148.1761 | 222.8569 | 148.1761 | Wood Framed | 0.72927 | Attic and Other | 2.7956 | 0.58061 | 0.82876 | 33.0769 | 0.60974 | 1.1757 | 0.47506 | 84 | 5 | 2 | Electric | SingleSpeedDX | 0.73547 | Yes | No
cbecs5881 | Retail | 1986 | 5A | USA_NY_Buffalo.Niagara.Intl.AP.725280_TMY3.epw | 47500 | 1 | 25 | 8140.1781 | 3647.0332 | 8140.1781 | 3647.0332 | 1465.2321 | 656.466 | 1465.2321 | 656.466 | Mass | 2.7393 | IEAD | 3.9974 | 3.5393 | 0.56165 | 5 | 0.77213 | 0.49743 | 0.30787 | 75 | 5 | 2 | Gas | SingleSpeedDX | 0.43911 | Yes | No
cbecs5882 | Performing arts theater | 1990 | 4A | USA_NY_New.York-John.F.Kennedy.Intl.AP.744860_TMY3.epw | 75000 | 2 | 13 | 6174.6579 | 4105.4906 | 6174.6579 | 4105.4906 | 30.8733 | 20.5275 | 30.8733 | 20.5275 | Mass | 4.0381 | Metal Building | 4.529 | 4.6817 | 0.34639 | 11.3333 | 0.56053 | 0.64112 | 0.3313 | 65 | 3 | 2 | Gas | SingleSpeedDX | 0.6798 | No | No
cbecs5883 | Hospital | 1969 | 5A | USA_NY_Buffalo.Niagara.Intl.AP.725280_TMY3.epw | 136000 | 4 | 8 | 7629.702 | 4563.2189 | 7629.702 | 4563.2189 | 2899.2867 | 1734.0232 | 2899.2867 | 1734.0232 | Mass | 1.4061 | IEAD | 2.3418 | 4.7572 | 0.097609 | 5.1471 | 0.50147 | 0.89949 | 0.96302 | 168 | 5 | 2 | HotWater | ChilledWater | 0.37943 | No | No
cbecs5884 | NA | 1983 | 2A | USA_FL_Tampa-MacDill.AFB.747880_TMY3.epw | 33500 | 1 | 30 | 8562.9901 | 3520.9663 | 8562.9901 | 3520.9663 | 42.815 | 17.6048 | 42.815 | 17.6048 | Metal Building | 2.1078 | Metal Building | 2.6755 | 3.7001 | 0.27036 | 0.23881 | 1.2603 | 0.55665 | 0.43983 | 75 | 5 | 2 | Gas | SingleSpeedDX | 0.14805 | Yes | No
cbecs5885 | School/university | 1975 | 4A | USA_NY_New.York-John.F.Kennedy.Intl.AP.744860_TMY3.epw | 26500 | 3 | 9 | 4020.3414 | 1601.7296 | 4020.3414 | 1601.7296 | 201.0171 | 80.0865 | 201.0171 | 80.0865 | Mass | 0.57634 | IEAD | 0.071483 | 4.873 | 0.40727 | 6.3019 | 1.4614 | 0.84812 | 0.57579 | 60 | 5 | 2 | HotWater | ChilledWater | 0.10983 | Yes | No
cbecs5886 | Hospital | 1989 | 3A | USA_GA_Atlanta-Hartsfield.Jackson.Intl.AP.722190_TMY3.epw | 225000 | 3 | 9 | 11710.0342 | 4669.0726 | 11710.0342 | 4669.0726 | 2107.8061 | 840.4331 | 2107.8061 | 840.4331 | Mass | 1.8939 | IEAD | 3.371 | 0.17203 | 0.92252 | 2.0889 | 0.69109 | 0.95266 | 0.96302 | 168 | 5 | 2 | HotWater | ChilledWater | 0.37943 | Yes | No
cbecs5887 | School/university | 1932 | 4A | USA_NY_New.York-John.F.Kennedy.Intl.AP.744860_TMY3.epw | 10001 | 1 | 9 | 1275.399 | 635.1589 | 1275.399 | 635.1589 | 229.5718 | 114.3286 | 229.5718 | 114.3286 | Mass | 2.6827 | Attic and Other | 2.2924 | 3.3116 | 0.77103 | 3.6496 | 0.50769 | 0.17625 | 0.57579 | 84 | 5 | 0 | HotWater | SingleSpeedDX | 0.10983 | Yes | No
cbecs5888 | Religious building | 1999 | 2A | USA_FL_Tampa-MacDill.AFB.747880_TMY3.epw | 134000 | 3 | 9 | 8684.1 | 3749.6114 | 8684.1 | 3749.6114 | 1563.138 | 674.93 | 1563.138 | 674.93 | Mass | 3.1991 | IEAD | 3.2673 | 1.0615 | 0.54643 | 374.1231 | 0.82788 | 0.2348 | 0.84719 | 60 | 5 | 2 | Gas | ChilledWater | 0.45113 | No | No
cbecs5889 | Dining: Cafeteria/fast food | 2009 | 5A | USA_NY_Buffalo.Niagara.Intl.AP.725280_TMY3.epw | 5900 | 2 | 9 | 1340.4865 | 713.0247 | 1340.4865 | 713.0247 | 670.2432 | 356.5124 | 670.2432 | 356.5124 | Wood Framed | 2.3967 | IEAD | 3.1337 | 4.2585 | 0.76733 | 15.5932 | 0.85249 | 0.94354 | 0.47506 | 75 | 5 | 2 | Gas | SingleSpeedDX | 0.73547 | No | No
cbecs5890 | Office | 1970 | 4A | USA_NY_New.York-John.F.Kennedy.Intl.AP.744860_TMY3.epw | 60000 | 2 | 16 | 7028.354 | 4370.8669 | 7028.354 | 4370.8669 | 1265.1037 | 786.756 | 1265.1037 | 786.756 | Mass | 0.57634 | IEAD | 0.071483 | 4.873 | 0.40727 | 2.5 | 1.2749 | 0.87983 | 0.79757 | 85 | 5 | 2 | Gas | SingleSpeedDX | 0.58419 | Yes | No
cbecs5891 | NA | 1967 | 2A | USA_FL_Tampa-MacDill.AFB.747880_TMY3.epw | 15750 | 2 | 10 | 2428.3328 | 1297.1863 | 2428.3328 | 1297.1863 | 12.1417 | 6.4859 | 12.1417 | 6.4859 | Mass | 4.7289 | Metal Building | 0.4959 | 4.1041 | 0.66681 | 5 | 1.247 | 0.54833 | 0.43983 | 0 | 0 | 0 | HotWater | ChilledWater | 0.14805 | No | No
cbecs5892 | Workshop | 1980 | 5B | USA_CO_Denver-Aurora-Buckley.AFB.724695_TMY3.epw | 5000 | 1 | 20 | 1819.8901 | 1098.9675 | 1819.8901 | 1098.9675 | 9.0995 | 5.4948 | 9.0995 | 5.4948 | Mass | 2.7393 | IEAD | 3.9974 | 0.79904 | 0.063966 | 1.2 | 1.4915 | 0.56134 | 0.70812 | 70 | 5 | 2 | Gas | None | 0.50475 | No | No
cbecs5893 | Warehouse | 1974 | 5A | USA_NY_Buffalo.Niagara.Intl.AP.725280_TMY3.epw | 70000 | 2 | 12 | 7869.6582 | 2561.7377 | 7869.6582 | 2561.7377 | 39.3483 | 12.8087 | 39.3483 | 12.8087 | Metal Building | 0.90475 | Metal Building | 0.71915 | 0.23143 | 0.115 | 0.071429 | 0.5558 | 0.19702 | 0.3085 | 40 | 5 | 0 | Gas | SingleSpeedDX | 0.50851 | Yes | No
cbecs5894 | Office | 1973 | 3C | USA_CA_San.Deigo-Brown.Field.Muni.AP.722904_TMY3.epw | 3500 | 1 | 12 | 1102.5643 | 457.1162 | 1102.5643 | 457.1162 | 5.5128 | 2.2856 | 5.5128 | 2.2856 | Mass | 3.4185 | Attic and Other | 3.2413 | 1.2994 | 0.73241 | 0.85714 | 1.2749 | 0.78864 | 0.79757 | 45 | 5 | 0 | Electric | None | 0.58419 | No | No
cbecs5895 | School/university | 2001 | 5A | USA_NY_Buffalo.Niagara.Intl.AP.725280_TMY3.epw | 220000 | 8 | 10 | 19811.108 | 8883.9049 | 19811.108 | 8883.9049 | 9905.554 | 4441.9525 | 9905.554 | 4441.9525 | Mass | 0.43551 | IEAD | 4.701 | 0.318 | 0.091316 | 0.45455 | 1.2448 | 2.84 | 0.57579 | 168 | 5 | 2 | HotWater | ChilledWater | 0.10983 | No | No
cbecs5896 | Office | 1946 | 4C | USA_WA_Seattle-Tacoma.Intl.AP.727930_TMY3.epw | 58000 | 2 | 8 | 3862.9315 | 1921.8565 | 3862.9315 | 1921.8565 | 1931.4658 | 960.9282 | 1931.4658 | 960.9282 | Mass | 3.2011 | IEAD | 1.4111 | 1.1915 | 0.99093 | 1.6034 | 1.4788 | 0.79124 | 0.79757 | 50 | 5 | 0 | Gas | SingleSpeedDX | 0.58419 | Yes | No
cbecs5897 | Office | 1910 | 4A | USA_NY_New.York-John.F.Kennedy.Intl.AP.744860_TMY3.epw | 2000 | 2 | 9 | 806.9944 | 401.4898 | 806.9944 | 401.4898 | 403.4972 | 200.7449 | 403.4972 | 200.7449 | Mass | 0.42585 | IEAD | 1.5501 | 2.8898 | 0.89612 | 0.5 | 1.2234 | 0.81069 | 0.79757 | 40 | 5 | 0 | HotWater | SingleSpeedDX | 0.58419 | Yes | No
cbecs5898 | School/university | 2001 | 4A | USA_NY_New.York-John.F.Kennedy.Intl.AP.744860_TMY3.epw | 67000 | 3 | 14 | 9372.9974 | 4203.1378 | 9372.9974 | 4203.1378 | 4686.4987 | 2101.5689 | 4686.4987 | 2101.5689 | Mass | 0.41137 | IEAD | 4.7239 | 1.0514 | 0.53996 | 1.4925 | 1.2448 | 2.9018 | 0.57579 | 60 | 5 | 0 | HotWater | SingleSpeedDX | 0.10983 | No | No
cbecs5899 | Office | 1984 | 2A | USA_FL_Tampa-MacDill.AFB.747880_TMY3.epw | 24000 | 2 | 15 | 5103.8809 | 2116.0368 | 5103.8809 | 2116.0368 | 918.6986 | 380.8866 | 918.6986 | 380.8866 | Wood Framed | 0.12486 | Attic and Other | 1.1368 | 3.7001 | 0.27036 | 0.83333 | 0.6948 | 0.87812 | 0.79757 | 70 | 5 | 2 | Electric | SingleSpeedDX | 0.58419 | Yes | No
cbecs5900 | NA | 1910 | 5A | USA_NY_Buffalo.Niagara.Intl.AP.725280_TMY3.epw | 20000 | 3 | 10 | 3351.4176 | 1790.2872 | 3351.4176 | 1790.2872 | 167.5709 | 89.5144 | 167.5709 | 89.5144 | Mass | 2.1142 | IEAD | 2.2595 | 4.8579 | 0.21994 | 5 | 0.81182 | 0.55681 | 0.43983 | 80 | 5 | 2 | Gas | ChilledWater | 0.14805 | No | No
cbecs5901 | School/university | 2003 | 4A | USA_NY_New.York-John.F.Kennedy.Intl.AP.744860_TMY3.epw | 52000 | 1 | 10 | 3957.575 | 1313.9359 | 3957.575 | 1313.9359 | 197.8788 | 65.6968 | 197.8788 | 65.6968 | Metal Building | 4.3611 | Metal Building | 3.2452 | 1.0514 | 0.53996 | 6.8269 | 1.2448 | 0.1726 | 0.57579 | 44 | 5 | 0 | HotWater | ChilledWater | 0.10983 | No | No
cbecs5902 | Warehouse | 1965 | 3B | USA_TX_El.Paso.Intl.AP.722700_TMY3.epw | 30000 | 1 | 9 | 2230.8384 | 1089.2766 | 2230.8384 | 1089.2766 | 11.1542 | 5.4464 | 11.1542 | 5.4464 | Mass | 3.4475 | Attic and Other | 3.9747 | 2.3694 | 0.31426 | 2.5 | 0.93541 | 0.26161 | 0.3085 | 45 | 5 | 0 | Gas | SingleSpeedDX | 0.50851 | Yes | No
cbecs5903 | Warehouse | 1977 | 4B | USA_NM_Albuquerque.Intl.Sunport.723650_TMY3.epw | 310000 | 1 | 40 | 39034.7537 | 12706.6256 | 39034.7537 | 12706.6256 | 1951.7377 | 635.3313 | 1951.7377 | 635.3313 | Mass | 0.57634 | IEAD | 0.071483 | 4.873 | 0.40727 | 0.35161 | 0.5558 | 0.19721 | 0.3085 | 168 | 5 | 2 | Gas | SingleSpeedDX | 0.50851 | Yes | No
cbecs5904 | NA | 1984 | 3A | USA_GA_Atlanta-Hartsfield.Jackson.Intl.AP.722190_TMY3.epw | 2100 | 1 | 10 | 458.2576 | 458.2576 | 458.2576 | 458.2576 | 22.9129 | 22.9129 | 22.9129 | 22.9129 | Mass | 1.8939 | Attic and Other | 4.4203 | 3.6154 | 0.38788 | 5 | 1.2603 | 0.54833 | 0.43983 | 0 | 0 | 0 | Gas | None | 0.14805 | No | No
cbecs5905 | Retail | 2004 | 3B | USA_TX_El.Paso.Intl.AP.722700_TMY3.epw | 80000 | 2 | 20 | 11951.9036 | 5354.7955 | 11951.9036 | 5354.7955 | 4541.7234 | 2034.8223 | 4541.7234 | 2034.8223 | Mass | 0.89066 | IEAD | 0.43433 | 4.741 | 0.99298 | 5 | 0.86743 | 0.50156 | 0.30787 | 80 | 5 | 2 | Gas | SingleSpeedDX | 0.43911 | No | No
cbecs5906 | Hospital | 1959 | 2A | USA_FL_Tampa-MacDill.AFB.747880_TMY3.epw | 70000 | 3 | 8 | 4740.4304 | 2835.1856 | 4740.4304 | 2835.1856 | 237.0215 | 141.7593 | 237.0215 | 141.7593 | Mass | 2.6489 | IEAD | 1.6846 | 4.3243 | 0.23877 | 1.3143 | 1.3948 | 0.84073 | 0.96302 | 168 | 5 | 2 | HotWater | ChilledWater | 0.37943 | No | No
cbecs5907 | School/university | 1964 | 3B | USA_TX_El.Paso.Intl.AP.722700_TMY3.epw | 32000 | 1 | 12 | 3400.894 | 1354.9378 | 3400.894 | 1354.9378 | 170.0447 | 67.7469 | 170.0447 | 67.7469 | Mass | 3.4475 | IEAD | 3.3191 | 4.256 | 0.71425 | 20.625 | 1.2523 | 0.20837 | 0.57579 | 40 | 5 | 0 | Gas | SingleSpeedDX | 0.10983 | Yes | No
cbecs5908 | School/university | 2000 | 5B | USA_CO_Denver-Aurora-Buckley.AFB.724695_TMY3.epw | 20000 | 1 | 10 | 2454.3838 | 814.8685 | 2454.3838 | 814.8685 | 122.7192 | 40.7434 | 122.7192 | 40.7434 | Metal Building | 1.1521 | Metal Building | 0.075935 | 0.318 | 0.091316 | 12.75 | 1.2448 | 0.79588 | 0.57579 | 78 | 5 | 2 | SingleSpeedDXHeatPumpWaterSource | SingleSpeedDX | 0.10983 | No | No
cbecs5909 | Retail | 1980 | 2A | USA_FL_Tampa-MacDill.AFB.747880_TMY3.epw | 40500 | 1 | 16 | 3927.7963 | 2639.6481 | 3927.7963 | 2639.6481 | 1492.5626 | 1003.0663 | 1492.5626 | 1003.0663 | Mass | 1.9635 | Attic and Other | 1.1368 | 0.35679 | 0.43293 | 5 | 0.77213 | 0.55333 | 0.30787 | 72 | 5 | 2 | Gas | SingleSpeedDX | 0.43911 | Yes | No
cbecs5910 | Religious building | 1983 | 3A | USA_GA_Atlanta-Hartsfield.Jackson.Intl.AP.722190_TMY3.epw | 18500 | 1 | 10 | 1690.0888 | 1094.6171 | 1690.0888 | 1094.6171 | 84.5044 | 54.7309 | 84.5044 | 54.7309 | Mass | 1.8939 | Attic and Other | 4.4203 | 0.17203 | 0.92252 | 8.3784 | 1.4273 | 0.23587 | 0.84719 | 40 | 3 | 2 | Gas | SingleSpeedDX | 0.45113 | Yes | No
cbecs5911 | Retail | 2007 | 3A | USA_GA_Atlanta-Hartsfield.Jackson.Intl.AP.722190_TMY3.epw | 110000 | 1 | 11 | 5450.4972 | 2441.979 | 5450.4972 | 2441.979 | 981.0895 | 439.5562 | 981.0895 | 439.5562 | Mass | 0.89066 | IEAD | 0.43433 | 4.741 | 0.99298 | 5 | 0.86743 | 0.50588 | 0.30787 | 70 | 5 | 2 | Gas | SingleSpeedDX | 0.43911 | No | No
cbecs5912 | Dining: Cafeteria/fast food | 1999 | 4A | USA_NY_New.York-John.F.Kennedy.Intl.AP.744860_TMY3.epw | 10750 | 3 | 10 | 2462.316 | 1309.7425 | 2462.316 | 1309.7425 | 1231.158 | 654.8713 | 1231.158 | 654.8713 | Mass | 4.0381 | IEAD | 0.45947 | 1.9369 | 0.87761 | 17.2093 | 1.2649 | 1.1738 | 0.47506 | 66 | 5 | 2 | Gas | SingleSpeedDX | 0.73547 | No | No
cbecs5913 | Office | 1988 | 3A | USA_GA_Atlanta-Hartsfield.Jackson.Intl.AP.722190_TMY3.epw | 5000 | 2 | 8 | 800 | 800 | 800 | 800 | 4 | 4 | 4 | 4 | Wood Framed | 0.52562 | Attic and Other | 4.4203 | 3.6154 | 0.38788 | 2 | 0.6948 | 0.87509 | 0.79757 | 60 | 5 | 2 | Gas | SingleSpeedDX | 0.58419 | Yes | No
cbecs5914 | Warehouse | 1960 | 1A | USA_HI_Honolulu.Intl.AP.911820_TMY3.epw | 60000 | 1 | 30 | 10516.2731 | 5134.899 | 10516.2731 | 5134.899 | 52.5814 | 25.6745 | 52.5814 | 25.6745 | Metal Building | 0.27079 | Metal Building | 1.105 | 3.1097 | 0.80248 | 0.25 | 0.93541 | 0.20704 | 0.3085 | 55 | 5 | 2 | None | SingleSpeedDX | 0.50851 | Yes | No
cbecs5915 | Religious building | 1960 | 5A | USA_NY_Buffalo.Niagara.Intl.AP.725280_TMY3.epw | 39500 | 1 | 8 | 2419.6793 | 1044.7665 | 2419.6793 | 1044.7665 | 435.5423 | 188.058 | 435.5423 | 188.058 | Mass | 1.4061 | IEAD | 2.3418 | 2.6592 | 0.29949 | 2.0253 | 0.73813 | 0.22258 | 0.84719 | 50 | 5 | 2 | HotWater | SingleSpeedDX | 0.45113 | Yes | No
cbecs5916 | Hotel/Motel | 2009 | 2A | USA_FL_Tampa-MacDill.AFB.747880_TMY3.epw | 81000 | 5 | 13 | 8273.1493 | 8273.1493 | 8273.1493 | 8273.1493 | 3143.7967 | 3143.7967 | 3143.7967 | 3143.7967 | Mass | 1.9377 | Metal Building | 3.6894 | 4.8347 | 0.51977 | 5 | 0.84554 | 0.43957 | 0.079087 | 168 | 5 | 2 | HotWater | ChilledWater | 0.087495 | No | No
cbecs5917 | Dormitory | 1969 | 3A | USA_GA_Atlanta-Hartsfield.Jackson.Intl.AP.722190_TMY3.epw | 106000 | 4 | 10 | 12209.7666 | 3472.6299 | 12209.7666 | 3472.6299 | 610.4883 | 173.6315 | 610.4883 | 173.6315 | Mass | 3.4475 | IEAD | 3.3191 | 4.256 | 0.71425 | 5 | 1.0607 | 0.36633 | 0.53697 | 168 | 5 | 2 | HotWater | ChilledWater | 0.98937 | No | No
cbecs5918 | Office | 1988 | 3B | USA_TX_El.Paso.Intl.AP.722700_TMY3.epw | 61000 | 3 | 10 | 6064.899 | 3017.3627 | 6064.899 | 3017.3627 | 3032.4495 | 1508.6813 | 3032.4495 | 1508.6813 | Steel-Framed | 0.82796 | IEAD | 3.371 | 0.17203 | 0.92252 | 2.8689 | 0.6948 | 0.88379 | 0.79757 | 60 | 5 | 0 | SingleSpeedDXHeatPumpWaterSource | SingleSpeedDX | 0.58419 | Yes | No
cbecs5919 | School/university | 2000 | 4A | USA_NY_New.York-John.F.Kennedy.Intl.AP.744860_TMY3.epw | 96000 | 2 | 9 | 5588.2391 | 2782.9876 | 5588.2391 | 2782.9876 | 279.412 | 139.1494 | 279.412 | 139.1494 | Mass | 0.41137 | Metal Building | 3.2452 | 1.0514 | 0.53996 | 5.7812 | 1.2448 | 0.85259 | 0.57579 | 66 | 5 | 2 | Gas | ChilledWater | 0.10983 | No | No
cbecs5920 | Warehouse | 1965 | 4A | USA_NY_New.York-John.F.Kennedy.Intl.AP.744860_TMY3.epw | 150000 | 2 | 20 | 16828.5472 | 7130.7403 | 16828.5472 | 7130.7403 | 84.1427 | 35.6537 | 84.1427 | 35.6537 | Mass | 3.8182 | IEAD | 4.0618 | 1.8732 | 0.89493 | 0.2 | 0.93541 | 0.11213 | 0.3085 | 55 | 5 | 0 | HotWater | ChilledWater | 0.50851 | No | No
cbecs5921 | Office | 1971 | 3A | USA_GA_Atlanta-Hartsfield.Jackson.Intl.AP.722190_TMY3.epw | 190000 | 5 | 10 | 12359.6116 | 7686.3256 | 12359.6116 | 7686.3256 | 4696.6524 | 2920.8037 | 4696.6524 | 2920.8037 | Mass | 3.4185 | IEAD | 0.34888 | 1.2994 | 0.73241 | 1.5789 | 1.2749 | 0.8665 | 0.79757 | 45 | 5 | 0 | Gas | ChilledWater | 0.58419 | Yes | No
cbecs5922 | School/university | 1932 | 4A | USA_NY_New.York-John.F.Kennedy.Intl.AP.744860_TMY3.epw | 180000 | 7 | 15 | 29221.6016 | 9701.727 | 29221.6016 | 9701.727 | 5259.8883 | 1746.3109 | 5259.8883 | 1746.3109 | Mass | 2.6827 | IEAD | 4.793 | 3.3116 | 0.77103 | 7.9444 | 0.50769 | 0.22661 | 0.57579 | 50 | 5 | 0 | HotWater | SingleSpeedDX | 0.10983 | Yes | No
cbecs5923 | Religious building | 2009 | 4A | USA_NY_New.York-John.F.Kennedy.Intl.AP.744860_TMY3.epw | 3300 | 2 | 15 | 1514.2127 | 980.7077 | 1514.2127 | 980.7077 | 272.5583 | 176.5274 | 272.5583 | 176.5274 | Wood Framed | 1.5381 | Attic and Other | 0.13045 | 2.0929 | 0.88616 | 15.4545 | 0.50081 | 0.22902 | 0.84719 | 3 | 3 | 2 | Gas | SingleSpeedDX | 0.45113 | No | No
cbecs5924 | Performing arts theater | 1951 | 1A | USA_HI_Honolulu.Intl.AP.911820_TMY3.epw | 44000 | 4 | 8 | 4115.9514 | 2736.6698 | 4115.9514 | 2736.6698 | 20.5798 | 13.6833 | 20.5798 | 13.6833 | Mass | 1.4002 | Attic and Other | 1.443 | 1.805 | 0.90615 | 26.3636 | 1.0993 | 0.60132 | 0.3313 | 90 | 5 | 2 | None | ChilledWater | 0.6798 | Yes | No
cbecs5925 | Warehouse | 1978 | 4A | USA_NY_New.York-John.F.Kennedy.Intl.AP.744860_TMY3.epw | 71000 | 2 | 25 | 16511.814 | 5374.9394 | 16511.814 | 5374.9394 | 82.5591 | 26.8747 | 82.5591 | 26.8747 | Mass | 0.57634 | IEAD | 0.071483 | 4.3425 | 0.1605 | 0.70423 | 0.5558 | 0.21697 | 0.3085 | 96 | 5 | 2 | SingleSpeedDXHeatPumpWaterSource | SingleSpeedDX | 0.50851 | Yes | No
cbecs5926 | Warehouse | 2006 | 5B | USA_CO_Denver-Aurora-Buckley.AFB.724695_TMY3.epw | 220000 | 2 | 28 | 26579.6554 | 12978.3474 | 26579.6554 | 12978.3474 | 1328.9828 | 648.9174 | 1328.9828 | 648.9174 | Mass | 2.9948 | Metal Building | 4.4553 | 0.21548 | 0.08127 | 0.29545 | 0.89408 | 0.21098 | 0.3085 | 57 | 5 | 2 | Gas | SingleSpeedDX | 0.50851 | No | No
cbecs5927 | NA | 1949 | 3A | USA_GA_Atlanta-Hartsfield.Jackson.Intl.AP.722190_TMY3.epw | 150000 | 1 | 10 | 6039.8675 | 2483.4982 | 6039.8675 | 2483.4982 | 30.1993 | 12.4175 | 30.1993 | 12.4175 | Mass | 4.3058 | Attic and Other | 4.3678 | 4.2513 | 0.08346 | 0.38667 | 0.58799 | 0.55166 | 0.43983 | 48 | 5 | 2 | Gas | SingleSpeedDX | 0.14805 | Yes | No
cbecs5928 | Exercise center | 1971 | 4A | USA_NY_New.York-John.F.Kennedy.Intl.AP.744860_TMY3.epw | 5700 | 2 | 9 | 1178.4709 | 783.5578 | 1178.4709 | 783.5578 | 58.9235 | 39.1779 | 58.9235 | 39.1779 | Mass | 0.57634 | Attic and Other | 3.4149 | 4.873 | 0.40727 | 22.6316 | 1.087 | 0.9054 | 0.78957 | 168 | 5 | 2 | Gas | SingleSpeedDX | 0.56626 | Yes | No
cbecs5929 | Hospital | 1950 | 4A | USA_NY_New.York-John.F.Kennedy.Intl.AP.744860_TMY3.epw | 250000 | 5 | 8 | 12930.5839 | 6186.8822 | 12930.5839 | 6186.8822 | 6465.292 | 3093.4411 | 6465.292 | 3093.4411 | Mass | 3.2011 | IEAD | 1.4111 | 1.1915 | 0.99093 | 1.52 | 1.3948 | 1.0072 | 0.96302 | 168 | 5 | 2 | HotWater | ChilledWater | 0.37943 | Yes | No
cbecs5930 | Warehouse | 1980 | 3B | USA_TX_El.Paso.Intl.AP.722700_TMY3.epw | 4200 | 1 | 20 | 2073.837 | 810.0926 | 2073.837 | 810.0926 | 1036.9185 | 405.0463 | 1036.9185 | 405.0463 | Mass | 1.8939 | Attic and Other | 4.4203 | 2.8382 | 0.98442 | 0.71429 | 1.2786 | 0.29868 | 0.3085 | 40 | 5 | 0 | Gas | SingleSpeedDX | 0.50851 | No | No
cbecs5931 | Warehouse | 1993 | 4A | USA_NY_New.York-John.F.Kennedy.Intl.AP.744860_TMY3.epw | 4000 | 2 | 12 | 1536 | 750 | 1536 | 750 | 7.68 | 3.75 | 7.68 | 3.75 | Mass | 4.0381 | Attic and Other | 3.52 | 1.9369 | 0.87761 | 0.25 | 0.79878 | 0.19157 | 0.3085 | 60 | 5 | 2 | SingleSpeedDXHeatPumpWaterSource | None | 0.50851 | No | No
cbecs5932 | Workshop | 1985 | 4A | USA_NY_New.York-John.F.Kennedy.Intl.AP.744860_TMY3.epw | 32000 | 2 | 24 | 9569.2307 | 3852.3473 | 9569.2307 | 3852.3473 | 478.4615 | 192.6174 | 478.4615 | 192.6174 | Mass | 1.6119 | IEAD | 2.8637 | 4.3159 | 0.58475 | 1 | 1.4915 | 0.55655 | 0.70812 | 78 | 5 | 2 | Electric | SingleSpeedDX | 0.50475 | Yes | No
cbecs5933 | Exercise center | 1981 | 4A | USA_NY_New.York-John.F.Kennedy.Intl.AP.744860_TMY3.epw | 5100 | 2 | 8 | 1107.8195 | 589.2657 | 1107.8195 | 589.2657 | 553.9097 | 294.6328 | 553.9097 | 294.6328 | Mass | 1.6119 | IEAD | 2.8637 | 0.79619 | 0.20162 | 12.6471 | 1.0156 | 0.59254 | 0.78957 | 50 | 5 | 2 | Gas | SingleSpeedDX | 0.56626 | No | No
cbecs5934 | Office | 1981 | 3B | USA_TX_El.Paso.Intl.AP.722700_TMY3.epw | 128000 | 3 | 12 | 10542.531 | 5245.0403 | 10542.531 | 5245.0403 | 1897.6556 | 944.1073 | 1897.6556 | 944.1073 | Mass | 1.8939 | IEAD | 3.371 | 3.6154 | 0.38788 | 2.3438 | 0.6948 | 0.8866 | 0.79757 | 56 | 5 | 2 | HotWater | SingleSpeedDX | 0.58419 | No | No
cbecs5935 | Office | 1986 | 3A | USA_GA_Atlanta-Hartsfield.Jackson.Intl.AP.722190_TMY3.epw | 2400 | 1 | 12 | 913.01 | 378.5282 | 913.01 | 378.5282 | 45.6505 | 18.9264 | 45.6505 | 18.9264 | Metal Building | 4.5401 | IEAD | 3.371 | 3.6154 | 0.38788 | 1.25 | 0.6948 | 1.0118 | 0.79757 | 48 | 5 | 0 | Gas | SingleSpeedDX | 0.58419 | No | No
cbecs5936 | Office | 1963 | 5A | USA_NY_Buffalo.Niagara.Intl.AP.725280_TMY3.epw | 2000 | 1 | 15 | 850.6468 | 529.0092 | 850.6468 | 529.0092 | 323.2458 | 201.0235 | 323.2458 | 201.0235 | Mass | 1.4061 | Attic and Other | 4.3309 | 2.6592 | 0.29949 | 1.5 | 0.57837 | 0.93987 | 0.79757 | 40 | 5 | 0 | Electric | SingleSpeedDX | 0.58419 | No | No
cbecs5937 | Dining: Cafeteria/fast food | 2002 | 3A | USA_GA_Atlanta-Hartsfield.Jackson.Intl.AP.722190_TMY3.epw | 5800 | 1 | 10 | 933.9807 | 620.9978 | 933.9807 | 620.9978 | 4.6699 | 3.105 | 4.6699 | 3.105 | Mass | 0.59734 | Attic and Other | 2.7062 | 1.8406 | 0.76336 | 13.1034 | 0.85131 | 0.94363 | 0.47506 | 168 | 5 | 2 | Electric | SingleSpeedDX | 0.73547 | No | No
cbecs5938 | Retail | 1974 | 3A | USA_GA_Atlanta-Hartsfield.Jackson.Intl.AP.722190_TMY3.epw | 96000 | 1 | 14 | 5915.8905 | 3180.5863 | 5915.8905 | 3180.5863 | 2957.9452 | 1590.2931 | 2957.9452 | 1590.2931 | Mass | 3.4185 | Attic and Other | 3.2413 | 3.7279 | 0.45265 | 3.3333 | 1.2125 | 0.35446 | 0.30787 | 112 | 5 | 2 | HotWater | SingleSpeedDX | 0.43911 | Yes | No
cbecs5939 | Religious building | 1970 | 5A | USA_NY_Buffalo.Niagara.Intl.AP.725280_TMY3.epw | 14500 | 1 | 12 | 2199.0471 | 949.5022 | 2199.0471 | 949.5022 | 109.9524 | 47.4751 | 109.9524 | 47.4751 | Mass | 1.0508 | IEAD | 2.3452 | 4.9899 | 0.58106 | 16.8966 | 0.526 | 0.22113 | 0.84719 | 84 | 5 | 2 | HotWater | None | 0.45113 | No | No
cbecs5940 | School/university | 1990 | 3A | USA_GA_Atlanta-Hartsfield.Jackson.Intl.AP.722190_TMY3.epw | 11000 | 1 | 8 | 1456.1758 | 483.4581 | 1456.1758 | 483.4581 | 72.8088 | 24.1729 | 72.8088 | 24.1729 | Mass | 3.2988 | IEAD | 2.005 | 4.7996 | 0.47088 | 8 | 1.3201 | 0.17472 | 0.57579 | 50 | 5 | 0 | HotWater | ChilledWater | 0.10983 | No | No
cbecs5941 | School/university | 2007 | 5A | USA_NY_Buffalo.Niagara.Intl.AP.725280_TMY3.epw | 198000 | 3 | 10 | 10921.3186 | 5438.9037 | 10921.3186 | 5438.9037 | 546.0659 | 271.9452 | 546.0659 | 271.9452 | Mass | 2.9948 | IEAD | 2.176 | 0.21548 | 0.08127 | 10.8586 | 0.61187 | 0.17326 | 0.57579 | 55 | 5 | 2 | HotWater | ChilledWater | 0.10983 | No | No
cbecs5942 | Office | 1991 | 3A | USA_GA_Atlanta-Hartsfield.Jackson.Intl.AP.722190_TMY3.epw | 97000 | 10 | 9 | 11240.1317 | 6990.1316 | 11240.1317 | 6990.1316 | 2023.2237 | 1258.2237 | 2023.2237 | 1258.2237 | Mass | 3.2988 | IEAD | 2.005 | 4.6567 | 0.027316 | 3.0928 | 1.3911 | 0.96966 | 0.79757 | 50 | 5 | 0 | SingleSpeedDXHeatPumpWaterSource | SingleSpeedDX | 0.58419 | No | No
cbecs5943 | Office | 2004 | 2A | USA_FL_Tampa-MacDill.AFB.747880_TMY3.epw | 13500 | 2 | 10 | 2083.6506 | 1295.8026 | 2083.6506 | 1295.8026 | 10.4183 | 6.479 | 10.4183 | 6.479 | Mass | 2.5178 | IEAD | 2.3835 | 0.68669 | 0.53554 | 1.4815 | 1.4753 | 0.99236 | 0.79757 | 45 | 5 | 0 | Gas | SingleSpeedDX | 0.58419 | No | No
cbecs5944 | Dining: Cafeteria/fast food | 1932 | 3A | USA_GA_Atlanta-Hartsfield.Jackson.Intl.AP.722190_TMY3.epw | 4200 | 2 | 8 | 1005.3298 | 534.7499 | 1005.3298 | 534.7499 | 502.6649 | 267.3749 | 502.6649 | 267.3749 | Wood Framed | 0.087415 | Attic and Other | 1.1601 | 3.3239 | 0.77025 | 19.5238 | 0.64405 | 0.97045 | 0.47506 | 111 | 5 | 2 | HotWater | SingleSpeedDX | 0.73547 | Yes | No
cbecs5945 | Dormitory | 2008 | 5A | USA_NY_Buffalo.Niagara.Intl.AP.725280_TMY3.epw | 196000 | 5 | 8 | 13556.1646 | 4626.6774 | 13556.1646 | 4626.6774 | 2440.1096 | 832.8019 | 2440.1096 | 832.8019 | Metal Building | 1.4249 | IEAD | 3.1337 | 4.2585 | 0.76733 | 5 | 0.67576 | 0.3538 | 0.53697 | 168 | 5 | 2 | HotWater | ChilledWater | 0.98937 | No | No
cbecs5946 | Office | 1980 | 3A | USA_GA_Atlanta-Hartsfield.Jackson.Intl.AP.722190_TMY3.epw | 1200 | 1 | 8 | 430.397 | 178.4399 | 430.397 | 178.4399 | 2.152 | 0.8922 | 2.152 | 0.8922 | Wood Framed | 0.52562 | Attic and Other | 4.4203 | 3.6154 | 0.38788 | 1.6667 | 0.6948 | 0.92673 | 0.79757 | 40 | 5 | 0 | Electric | SingleSpeedDX | 0.58419 | No | No
cbecs5947 | Workshop | 1964 | 5A | USA_NY_Buffalo.Niagara.Intl.AP.725280_TMY3.epw | 6800 | 1 | 14 | 1819.5261 | 732.4984 | 1819.5261 | 732.4984 | 9.0976 | 3.6625 | 9.0976 | 3.6625 | Mass | 1.4061 | Attic and Other | 4.3309 | 4.7572 | 0.097609 | 0.29412 | 1.3544 | 0.57689 | 0.70812 | 40 | 5 | 2 | Gas | None | 0.50475 | No | No
cbecs5948 | Workshop | 1932 | 3C | USA_CA_San.Deigo-Brown.Field.Muni.AP.722904_TMY3.epw | 4500 | 1 | 12 | 1158.171 | 559.5029 | 1158.171 | 559.5029 | 579.0855 | 279.7514 | 579.0855 | 279.7514 | Mass | 0.83649 | Attic and Other | 1.1601 | 3.3239 | 0.77025 | 0.44444 | 1.3189 | 0.5658 | 0.70812 | 40 | 5 | 2 | None | None | 0.50475 | No | No
cbecs5949 | School/university | 1963 | 5A | USA_NY_Buffalo.Niagara.Intl.AP.725280_TMY3.epw | 275000 | 2 | 9 | 9458.1394 | 4710.2288 | 9458.1394 | 4710.2288 | 1702.4651 | 847.8412 | 1702.4651 | 847.8412 | Mass | 1.4061 | IEAD | 2.3418 | 3.3566 | 0.29862 | 3.3527 | 1.2523 | 0.19722 | 0.57579 | 70 | 5 | 0 | HotWater | SingleSpeedDX | 0.10983 | Yes | No
cbecs5950 | Office | 1963 | 5A | USA_NY_Buffalo.Niagara.Intl.AP.725280_TMY3.epw | 45000 | 3 | 8 | 3727.3476 | 2318.0022 | 3727.3476 | 2318.0022 | 18.6367 | 11.59 | 18.6367 | 11.59 | Mass | 1.4061 | Attic and Other | 4.3309 | 3.3566 | 0.29862 | 0.88889 | 0.57837 | 1.0515 | 0.79757 | 40 | 5 | 0 | HotWater | SingleSpeedDX | 0.58419 | Yes | No
cbecs5951 | Office | 1996 | 4A | USA_NY_New.York-John.F.Kennedy.Intl.AP.744860_TMY3.epw | 3200 | 1 | 9 | 721.7978 | 359.1034 | 721.7978 | 359.1034 | 36.0899 | 17.9552 | 36.0899 | 17.9552 | Mass | 4.0381 | IEAD | 0.45947 | 3.7142 | 0.49098 | 1.5625 | 1.3911 | 0.92873 | 0.79757 | 36 | 5 | 2 | Gas | SingleSpeedDX | 0.58419 | No | No
cbecs5952 | Office | 1910 | 3A | USA_GA_Atlanta-Hartsfield.Jackson.Intl.AP.722190_TMY3.epw | 39500 | 4 | 12 | 6048.5714 | 3761.5494 | 6048.5714 | 3761.5494 | 1088.7429 | 677.0789 | 1088.7429 | 677.0789 | Mass | 1.871 | Metal Building | 2.1928 | 4.1773 | 0.52946 | 1.0127 | 1.2234 | 0.92502 | 0.79757 | 40 | 5 | 0 | SingleSpeedDXHeatPumpWaterSource | SingleSpeedDX | 0.58419 | Yes | No
cbecs5953 | Warehouse | 1948 | 3A | USA_GA_Atlanta-Hartsfield.Jackson.Intl.AP.722190_TMY3.epw | 1050 | 2 | 8 | 524.6439 | 256.1738 | 524.6439 | 256.1738 | 2.6232 | 1.2809 | 2.6232 | 1.2809 | Wood Framed | 1.6082 | Metal Building | 0.9672 | 4.2513 | 0.08346 | 0 | 0.98033 | 0.18587 | 0.3085 | 8 | 5 | 0 | SingleSpeedDXHeatPumpWaterSource | SingleSpeedDX | 0.50851 | Yes | No
cbecs5954 | Warehouse | 1970 | 4A | USA_NY_New.York-John.F.Kennedy.Intl.AP.744860_TMY3.epw | 15500 | 1 | 26 | 4632.3799 | 2261.9043 | 4632.3799 | 2261.9043 | 23.1619 | 11.3095 | 23.1619 | 11.3095 | Mass | 0.57634 | IEAD | 0.071483 | 0.20022 | 0.023327 | 0 | 0.5558 | 0.18587 | 0.3085 | 0 | 0 | 0 | None | None | 0.50851 | No | No
cbecs5955 | Warehouse | 1960 | 4A | USA_NY_New.York-John.F.Kennedy.Intl.AP.744860_TMY3.epw | 38000 | 2 | 18 | 8697.4093 | 2831.1879 | 8697.4093 | 2831.1879 | 434.8705 | 141.5594 | 434.8705 | 141.5594 | Mass | 3.8182 | IEAD | 4.0618 | 3.3067 | 0.087657 | 0.36842 | 0.93541 | 0.20379 | 0.3085 | 54 | 5 | 2 | Gas | SingleSpeedDX | 0.50851 | Yes | No
cbecs5956 | Office | 2001 | 3A | USA_GA_Atlanta-Hartsfield.Jackson.Intl.AP.722190_TMY3.epw | 39500 | 1 | 16 | 4938.6379 | 2047.5281 | 4938.6379 | 2047.5281 | 888.9548 | 368.5551 | 888.9548 | 368.5551 | Mass | 0.59734 | IEAD | 4.4831 | 4.3432 | 0.068245 | 2.0506 | 1.4068 | 0.87057 | 0.79757 | 50 | 5 | 0 | Gas | SingleSpeedDX | 0.58419 | No | No
cbecs5957 | Museum | 1974 | 5B | USA_CO_Denver-Aurora-Buckley.AFB.724695_TMY3.epw | 15000 | 1 | 25 | 4598.9129 | 2038.5252 | 4598.9129 | 2038.5252 | 22.9946 | 10.1926 | 22.9946 | 10.1926 | Mass | 1.0508 | IEAD | 2.3452 | 4.1865 | 0.080405 | 10.1333 | 1.0467 | 0.56667 | 0.4337 | 6 | 3 | 2 | Gas | SingleSpeedDX | 0.27338 | No | No
cbecs5958 | Retail | 1975 | 3A | USA_GA_Atlanta-Hartsfield.Jackson.Intl.AP.722190_TMY3.epw | 1001 | 1 | 12 | 567.212 | 254.1272 | 567.212 | 254.1272 | 357.3435 | 160.1002 | 357.3435 | 160.1002 | Mass | 3.4185 | Metal Building | 2.5317 | 1.2994 | 0.73241 | 3.3333 | 1.2125 | 0.49255 | 0.30787 | 168 | 5 | 2 | Gas | SingleSpeedDX | 0.43911 | Yes | No
cbecs5959 | Religious building | 1910 | 5A | USA_NY_Buffalo.Niagara.Intl.AP.725280_TMY3.epw | 1600 | 1 | 14 | 695.8437 | 450.6759 | 695.8437 | 450.6759 | 34.7922 | 22.5338 | 34.7922 | 22.5338 | Wood Framed | 4.6062 | Attic and Other | 2.0386 | 3.4625 | 0.68435 | 46.875 | 1.4005 | 0.21933 | 0.84719 | 2 | 0 | 2 | Electric | None | 0.45113 | No | No
cbecs5960 | School/university | 1995 | 4B | USA_NM_Albuquerque.Intl.Sunport.723650_TMY3.epw | 240000 | 2 | 9 | 9878.7044 | 3935.7388 | 9878.7044 | 3935.7388 | 493.9352 | 196.7869 | 493.9352 | 196.7869 | Mass | 4.0381 | IEAD | 0.45947 | 4.6817 | 0.34639 | 14.3125 | 1.3201 | 0.83428 | 0.57579 | 76 | 5 | 2 | HotWater | ChilledWater | 0.10983 | No | No
cbecs5961 | NA | 1971 | 3B | USA_TX_El.Paso.Intl.AP.722700_TMY3.epw | 114000 | 3 | 10 | 8001.3999 | 4274.2521 | 8001.3999 | 4274.2521 | 1440.252 | 769.3654 | 1440.252 | 769.3654 | Mass | 3.4185 | IEAD | 0.34888 | 1.2994 | 0.73241 | 5 | 1.0469 | 0.61435 | 0.43983 | 43 | 5 | 2 | Gas | SingleSpeedDX | 0.14805 | Yes | No
cbecs5962 | NA | 1932 | 5B | USA_CO_Denver-Aurora-Buckley.AFB.724695_TMY3.epw | 10500 | 1 | 9 | 1261.7987 | 674.0378 | 1261.7987 | 674.0378 | 227.1238 | 121.3268 | 227.1238 | 121.3268 | Mass | 4.6843 | IEAD | 2.3135 | 4.2543 | 0.70383 | 5 | 1.3229 | 0.54833 | 0.43983 | 0 | 0 | 0 | None | None | 0.14805 | No | No
cbecs5963 | Warehouse | 1965 | 2A | USA_FL_Tampa-MacDill.AFB.747880_TMY3.epw | 2250 | 1 | 25 | 1697.0563 | 828.6408 | 1697.0563 | 828.6408 | 8.4853 | 4.1432 | 8.4853 | 4.1432 | Metal Building | 1.5564 | Metal Building | 0.4959 | 1.5177 | 0.8266 | 3.5556 | 0.93541 | 0.18587 | 0.3085 | 44 | 5 | 2 | None | None | 0.50851 | No | No
cbecs5964 | Religious building | 1971 | 2A | USA_FL_Tampa-MacDill.AFB.747880_TMY3.epw | 4000 | 1 | 20 | 1571.7506 | 1017.9732 | 1571.7506 | 1017.9732 | 78.5875 | 50.8987 | 78.5875 | 50.8987 | Mass | 2.2613 | Attic and Other | 0.19597 | 2.6828 | 0.52618 | 32.5 | 0.526 | 0.22012 | 0.84719 | 25 | 3 | 2 | Gas | SingleSpeedDX | 0.45113 | No | No
cbecs5965 | Museum | 2005 | 5A | USA_NY_Buffalo.Niagara.Intl.AP.725280_TMY3.epw | 75000 | 2 | 12 | 5699.6842 | 3789.6836 | 5699.6842 | 3789.6836 | 284.9842 | 189.4842 | 284.9842 | 189.4842 | Mass | 2.9948 | IEAD | 2.176 | 0.21548 | 0.08127 | 1.0667 | 1.4611 | 0.5589 | 0.4337 | 103 | 5 | 2 | Gas | SingleSpeedDX | 0.27338 | No | No
cbecs5966 | Retail | 1970 | 5B | USA_CO_Denver-Aurora-Buckley.AFB.724695_TMY3.epw | 10000 | 2 | 30 | 5175.3261 | 3478.0417 | 5175.3261 | 3478.0417 | 258.7663 | 173.9021 | 258.7663 | 173.9021 | Mass | 1.0508 | Metal Building | 0.71915 | 0.23143 | 0.115 | 3.3333 | 1.2125 | 0.56243 | 0.30787 | 84 | 5 | 2 | Electric | SingleSpeedDX | 0.43911 | No | Yes
cbecs5967 | Hotel/Motel | 1987 | 2B | USA_AZ_Tucson-Davis-Monthan.AFB.722745_TMY3.epw | 320000 | 7 | 10 | 25618.7431 | 8743.5983 | 25618.7431 | 8743.5983 | 4611.3738 | 1573.8477 | 4611.3738 | 1573.8477 | Metal Building | 2.1078 | IEAD | 3.6338 | 1.8928 | 0.43715 | 5 | 0.71481 | 0.36164 | 0.079087 | 168 | 5 | 2 | HotWater | ChilledWater | 0.087495 | No | No
cbecs5968 | Office | 1982 | 1A | USA_HI_Honolulu.Intl.AP.911820_TMY3.epw | 4350 | 1 | 10 | 836.3492 | 520.1177 | 836.3492 | 520.1177 | 41.8175 | 26.0059 | 41.8175 | 26.0059 | Mass | 3.8504 | Attic and Other | 2.8299 | 0.52286 | 0.6551 | 3.4483 | 0.6948 | 0.9449 | 0.79757 | 50 | 5 | 2 | Gas | SingleSpeedDX | 0.58419 | Yes | No
cbecs5969 | Warehouse | 2005 | 3A | USA_GA_Atlanta-Hartsfield.Jackson.Intl.AP.722190_TMY3.epw | 196000 | 1 | 10 | 7083.502 | 2766.993 | 7083.502 | 2766.993 | 1275.0304 | 498.0587 | 1275.0304 | 498.0587 | Metal Building | 3.079 | IEAD | 0.43433 | 4.741 | 0.99298 | 0.076531 | 0.89408 | 0.18999 | 0.3085 | 45 | 5 | 0 | HotWater | ChilledWater | 0.50851 | No | No
cbecs5970 | Hotel/Motel | 1996 | 2B | USA_AZ_Tucson-Davis-Monthan.AFB.722745_TMY3.epw | 8200 | 1 | 8 | 724.4308 | 724.4308 | 724.4308 | 724.4308 | 3.6222 | 3.6222 | 3.6222 | 3.6222 | Mass | 3.1991 | Metal Building | 3.6024 | 0.76366 | 0.87194 | 5 | 1.3357 | 0.2974 | 0.079087 | 168 | 5 | 2 | HotWater | SingleSpeedDX | 0.087495 | No | No
cbecs5971 | Retail | 1977 | 5A | USA_NY_Buffalo.Niagara.Intl.AP.725280_TMY3.epw | 9900 | 1 | 9 | 1092.3494 | 734.1058 | 1092.3494 | 734.1058 | 54.6175 | 36.7053 | 54.6175 | 36.7053 | Mass | 1.0508 | IEAD | 2.3452 | 4.1865 | 0.080405 | 5 | 1.2125 | 0.54051 | 0.30787 | 80 | 5 | 2 | Gas | SingleSpeedDX | 0.43911 | Yes | No
cbecs5972 | Health-care clinic | 1996 | 4A | USA_NY_New.York-John.F.Kennedy.Intl.AP.744860_TMY3.epw | 7500 | 2 | 12 | 2117.5835 | 1020.0306 | 2117.5835 | 1020.0306 | 105.8792 | 51.0015 | 105.8792 | 51.0015 | Mass | 4.0381 | IEAD | 0.45947 | 3.7142 | 0.49098 | 5 | 0.65862 | 0.83414 | 0.32538 | 60 | 5 | 0 | Gas | SingleSpeedDX | 0.62117 | No | No
cbecs5973 | Office | 1989 | 4A | USA_NY_New.York-John.F.Kennedy.Intl.AP.744860_TMY3.epw | 142000 | 6 | 11 | 14394.9616 | 7161.6724 | 14394.9616 | 7161.6724 | 5470.0854 | 2721.4355 | 5470.0854 | 2721.4355 | Mass | 1.6119 | IEAD | 2.8637 | 0.79619 | 0.20162 | 1.2324 | 0.6948 | 0.95148 | 0.79757 | 54 | 5 | 2 | Gas | SingleSpeedDX | 0.58419 | No | No
cbecs5974 | Office | 1950 | 4A | USA_NY_New.York-John.F.Kennedy.Intl.AP.744860_TMY3.epw | 5300 | 2 | 8 | 1044.4459 | 649.531 | 1044.4459 | 649.531 | 52.2223 | 32.4766 | 52.2223 | 32.4766 | Mass | 3.2011 | Metal Building | 3.9327 | 1.1915 | 0.99093 | 2.6415 | 1.4788 | 0.78733 | 0.79757 | 45 | 5 | 2 | Electric | SingleSpeedDX | 0.58419 | No | No
cbecs5975 | Health-care clinic | 1964 | 6B | USA_MT_Great.Falls.Intl.AP.727750_TMY3.epw | 22000 | 1 | 10 | 1744.9355 | 1260.7916 | 1744.9355 | 1260.7916 | 87.2468 | 63.0396 | 87.2468 | 63.0396 | Metal Building | 0.020678 | IEAD | 2.8244 | 4.3383 | 0.18014 | 5 | 0.92438 | 0.82936 | 0.32538 | 54 | 5 | 2 | SingleSpeedDXHeatPumpAirSource | SingleSpeedDX | 0.62117 | Yes | No
cbecs5976 | Health-care clinic | 1991 | 3A | USA_GA_Atlanta-Hartsfield.Jackson.Intl.AP.722190_TMY3.epw | 69000 | 2 | 9 | 3933.2368 | 2841.9341 | 3933.2368 | 2841.9341 | 196.6618 | 142.0967 | 196.6618 | 142.0967 | Mass | 3.2988 | Attic and Other | 1.0185 | 1.5326 | 0.129 | 5 | 0.65862 | 0.74927 | 0.32538 | 55 | 5 | 0 | Gas | SingleSpeedDX | 0.62117 | No | No
cbecs5977 | Performing arts theater | 1932 | 4A | USA_NY_New.York-John.F.Kennedy.Intl.AP.744860_TMY3.epw | 130000 | 4 | 14 | 12380.9402 | 8232.0081 | 12380.9402 | 8232.0081 | 2228.5692 | 1481.7615 | 2228.5692 | 1481.7615 | Mass | 2.6827 | IEAD | 4.793 | 3.7331 | 0.20709 | 0.75385 | 0.57945 | 0.60688 | 0.3313 | 70 | 5 | 2 | HotWater | SingleSpeedDX | 0.6798 | No | No
cbecs5978 | Office | 1932 | 3A | USA_GA_Atlanta-Hartsfield.Jackson.Intl.AP.722190_TMY3.epw | 2950 | 2 | 8 | 779.2181 | 484.5884 | 779.2181 | 484.5884 | 3.8961 | 2.4229 | 3.8961 | 2.4229 | Mass | 0.83649 | IEAD | 4.1819 | 3.3239 | 0.77025 | 0.67797 | 1.4863 | 0.91535 | 0.79757 | 44 | 5 | 0 | Gas | SingleSpeedDX | 0.58419 | No | No
cbecs5979 | Office | 1973 | 4A | USA_NY_New.York-John.F.Kennedy.Intl.AP.744860_TMY3.epw | 20000 | 2 | 8 | 2028.911 | 1261.7606 | 2028.911 | 1261.7606 | 101.4456 | 63.088 | 101.4456 | 63.088 | Wood Framed | 2.2105 | Attic and Other | 3.4149 | 4.3425 | 0.1605 | 1.15 | 1.2749 | 0.88147 | 0.79757 | 168 | 5 | 2 | Gas | SingleSpeedDX | 0.58419 | Yes | No
cbecs5980 | School/university | 1932 | 3B | USA_TX_El.Paso.Intl.AP.722700_TMY3.epw | 198000 | 2 | 12 | 13105.5823 | 4351.1229 | 13105.5823 | 4351.1229 | 2359.0048 | 783.2021 | 2359.0048 | 783.2021 | Mass | 0.83649 | Attic and Other | 1.1601 | 3.3239 | 0.77025 | 12.1212 | 0.50769 | 0.18405 | 0.57579 | 96 | 5 | 2 | Gas | SingleSpeedDX | 0.10983 | Yes | No
cbecs5981 | Hotel/Motel | 1910 | 4A | USA_NY_New.York-John.F.Kennedy.Intl.AP.744860_TMY3.epw | 176000 | 4 | 12 | 15415.1012 | 6576.4083 | 15415.1012 | 6576.4083 | 5857.7384 | 2499.0352 | 5857.7384 | 2499.0352 | Mass | 0.42585 | Attic and Other | 0.76695 | 2.7428 | 0.41644 | 5 | 0.87742 | 0.33511 | 0.079087 | 168 | 5 | 2 | SingleSpeedDXHeatPumpWaterSource | SingleSpeedDX | 0.087495 | Yes | No
cbecs5982 | NA | 1996 | 4A | USA_NY_New.York-John.F.Kennedy.Intl.AP.744860_TMY3.epw | 12000 | 1 | 18 | 3016.2758 | 1289.0068 | 3016.2758 | 1289.0068 | 150.8138 | 64.4503 | 150.8138 | 64.4503 | Mass | 4.0381 | IEAD | 0.45947 | 3.7142 | 0.49098 | 5 | 1.0567 | 0.54833 | 0.43983 | 20 | 5 | 0 | Gas | SingleSpeedDX | 0.14805 | No | No
cbecs5983 | Hospital | 1977 | 4A | USA_NY_New.York-John.F.Kennedy.Intl.AP.744860_TMY3.epw | 16250 | 1 | 10 | 1592.1683 | 1020.6207 | 1592.1683 | 1020.6207 | 286.5903 | 183.7117 | 286.5903 | 183.7117 | Mass | 0.57634 | Attic and Other | 3.4149 | 4.3425 | 0.1605 | 5 | 1.4125 | 1.1567 | 0.96302 | 168 | 5 | 2 | HotWater | SingleSpeedDX | 0.37943 | Yes | No
cbecs5984 | Retail | 1972 | 4B | USA_NM_Albuquerque.Intl.Sunport.723650_TMY3.epw | 62000 | 1 | 10 | 3395.8799 | 1825.7419 | 3395.8799 | 1825.7419 | 611.2584 | 328.6335 | 611.2584 | 328.6335 | Mass | 0.57634 | Attic and Other | 3.4149 | 4.3425 | 0.1605 | 5 | 1.2125 | 0.49815 | 0.30787 | 84 | 5 | 2 | Gas | SingleSpeedDX | 0.43911 | Yes | No
cbecs5985 | Hospital | 1992 | 3C | USA_CA_San.Deigo-Brown.Field.Muni.AP.722904_TMY3.epw | 146000 | 3 | 10 | 8557.6632 | 5118.2196 | 8557.6632 | 5118.2196 | 427.8832 | 255.911 | 427.8832 | 255.911 | Mass | 3.2988 | IEAD | 2.005 | 1.5326 | 0.129 | 5.6164 | 1.2985 | 0.94703 | 0.96302 | 168 | 5 | 2 | HotWater | ChilledWater | 0.37943 | No | No
cbecs5986 | School/university | 1995 | 3B | USA_TX_El.Paso.Intl.AP.722700_TMY3.epw | 73000 | 1 | 10 | 3828.629 | 1906.6877 | 3828.629 | 1906.6877 | 191.4314 | 95.3344 | 191.4314 | 95.3344 | Mass | 3.2988 | Metal Building | 4.2905 | 1.5326 | 0.129 | 9.3562 | 1.3201 | 0.18519 | 0.57579 | 45 | 5 | 0 | Gas | SingleSpeedDX | 0.10983 | No | No
cbecs5987 | NA | 1972 | 3C | USA_CA_San.Deigo-Brown.Field.Muni.AP.722904_TMY3.epw | 5200 | 1 | 10 | 1208.3708 | 430.3315 | 1208.3708 | 430.3315 | 60.4185 | 21.5166 | 60.4185 | 21.5166 | Mass | 3.4185 | IEAD | 0.34888 | 3.7279 | 0.45265 | 5 | 1.0469 | 0.54833 | 0.43983 | 0 | 0 | 0 | None | None | 0.14805 | No | No
cbecs5988 | Retail | 1997 | 4A | USA_NY_New.York-John.F.Kennedy.Intl.AP.744860_TMY3.epw | 3000 | 1 | 8 | 654.6327 | 293.2942 | 654.6327 | 293.2942 | 32.7316 | 14.6647 | 32.7316 | 14.6647 | Mass | 4.0381 | Metal Building | 4.529 | 1.9369 | 0.87761 | 5 | 1.3365 | 0.75328 | 0.30787 | 44 | 5 | 2 | Gas | SingleSpeedDX | 0.43911 | No | No
cbecs5989 | Office | 2001 | 5A | USA_NY_Buffalo.Niagara.Intl.AP.725280_TMY3.epw | 32000 | 2 | 9 | 2887.191 | 1795.5168 | 2887.191 | 1795.5168 | 144.3596 | 89.7758 | 144.3596 | 89.7758 | Mass | 0.43551 | Attic and Other | 4.1495 | 0.318 | 0.091316 | 2.1875 | 1.4068 | 0.92405 | 0.79757 | 40 | 5 | 0 | HotWater | SingleSpeedDX | 0.58419 | No | No
cbecs5990 | Office | 1992 | 2A | USA_FL_Tampa-MacDill.AFB.747880_TMY3.epw | 6100 | 1 | 12 | 1188.4726 | 739.0999 | 1188.4726 | 739.0999 | 213.9251 | 133.038 | 213.9251 | 133.038 | Mass | 3.1991 | Attic and Other | 1.096 | 0.76366 | 0.87194 | 0.4918 | 1.3911 | 0.81246 | 0.79757 | 40 | 5 | 0 | SingleSpeedDXHeatPumpAirSource | SingleSpeedDX | 0.58419 | No | No
cbecs5991 | NA | 1980 | 2A | USA_FL_Tampa-MacDill.AFB.747880_TMY3.epw | 21750 | 1 | 10 | 2017.8206 | 1077.8956 | 2017.8206 | 1077.8956 | 100.891 | 53.8948 | 100.891 | 53.8948 | Mass | 1.9635 | Attic and Other | 1.1368 | 0.35679 | 0.43293 | 5 | 1.2603 | 0.55305 | 0.43983 | 40 | 5 | 0 | Gas | SingleSpeedDX | 0.14805 | No | No
cbecs5992 | Health-care clinic | 1970 | 2B | USA_AZ_Tucson-Davis-Monthan.AFB.722745_TMY3.epw | 3000 | 1 | 10 | 644.3601 | 465.5781 | 644.3601 | 465.5781 | 115.9848 | 83.8041 | 115.9848 | 83.8041 | Mass | 2.2613 | Attic and Other | 0.19597 | 2.6828 | 0.52618 | 5 | 1.4856 | 0.68216 | 0.32538 | 36 | 3 | 0 | Gas | SingleSpeedDX | 0.62117 | Yes | No
cbecs5993 | Workshop | 1984 | 3A | USA_GA_Atlanta-Hartsfield.Jackson.Intl.AP.722190_TMY3.epw | 21000 | 2 | 15 | 3955.907 | 2388.8327 | 3955.907 | 2388.8327 | 19.7795 | 11.9442 | 19.7795 | 11.9442 | Mass | 1.8939 | Metal Building | 2.5218 | 2.8382 | 0.98442 | 1 | 1.4915 | 0.58445 | 0.70812 | 40 | 5 | 0 | Gas | SingleSpeedDX | 0.50475 | Yes | No
cbecs5994 | Retail | 2001 | 3A | USA_GA_Atlanta-Hartsfield.Jackson.Intl.AP.722190_TMY3.epw | 2700 | 1 | 11 | 779.5268 | 419.1004 | 779.5268 | 419.1004 | 389.7634 | 209.5502 | 389.7634 | 209.5502 | Metal Building | 3.0203 | Attic and Other | 2.7062 | 4.3432 | 0.068245 | 3.3333 | 1.0521 | 0.5084 | 0.30787 | 126 | 5 | 2 | Gas | SingleSpeedDX | 0.43911 | No | No
cbecs5995 | Convention center | 1972 | 3B | USA_TX_El.Paso.Intl.AP.722700_TMY3.epw | 5800 | 1 | 10 | 1044.2222 | 555.4373 | 1044.2222 | 555.4373 | 522.1111 | 277.7187 | 522.1111 | 277.7187 | Mass | 3.4185 | IEAD | 0.34888 | 3.7279 | 0.45265 | 14.6552 | 0.99914 | 0.54833 | 0.26583 | 40 | 5 | 0 | Gas | SingleSpeedDX | 0.45006 | Yes | No
cbecs5996 | Dining: Cafeteria/fast food | 2007 | 3A | USA_GA_Atlanta-Hartsfield.Jackson.Intl.AP.722190_TMY3.epw | 2800 | 1 | 12 | 778.7251 | 517.7694 | 778.7251 | 517.7694 | 490.5968 | 326.1947 | 490.5968 | 326.1947 | Mass | 0.89066 | IEAD | 0.43433 | 0.08142 | 0.63379 | 25.7143 | 1.3194 | 0.95127 | 0.47506 | 127 | 5 | 2 | Gas | SingleSpeedDX | 0.73547 | No | No
cbecs5997 | Hospital | 1972 | 4A | USA_NY_New.York-John.F.Kennedy.Intl.AP.744860_TMY3.epw | 205000 | 5 | 10 | 13091.2184 | 7829.6761 | 13091.2184 | 7829.6761 | 4974.663 | 2975.2769 | 4974.663 | 2975.2769 | Mass | 0.57634 | IEAD | 0.071483 | 4.873 | 0.40727 | 1.3659 | 1.4125 | 0.868 | 0.96302 | 168 | 5 | 2 | Gas | ChilledWater | 0.37943 | Yes | No
cbecs5998 | Health-care clinic | 1910 | 5A | USA_NY_Buffalo.Niagara.Intl.AP.725280_TMY3.epw | 5000 | 1 | 12 | 998.2384 | 721.2706 | 998.2384 | 721.2706 | 179.6829 | 129.8287 | 179.6829 | 129.8287 | Wood Framed | 4.6062 | Metal Building | 1.5699 | 0.59464 | 0.67218 | 5 | 0.934 | 0.59156 | 0.32538 | 80 | 5 | 2 | Electric | SingleSpeedDX | 0.62117 | Yes | No
cbecs5999 | Warehouse | 1964 | 3B | USA_TX_El.Paso.Intl.AP.722700_TMY3.epw | 110000 | 2 | 36 | 24164.5559 | 11799.0995 | 24164.5559 | 11799.0995 | 120.8228 | 58.9955 | 120.8228 | 58.9955 | Mass | 3.4475 | Attic and Other | 3.9747 | 2.3694 | 0.31426 | 0.40909 | 0.93541 | 0.20304 | 0.3085 | 80 | 5 | 2 | Gas | SingleSpeedDX | 0.50851 | Yes | No
cbecs6000 | Retail | 2012 | 5A | USA_NY_Buffalo.Niagara.Intl.AP.725280_TMY3.epw | 14750 | 1 | 20 | 2962.9715 | 1991.2443 | 2962.9715 | 1991.2443 | 14.8149 | 9.9562 | 14.8149 | 9.9562 | Metal Building | 1.4249 | Metal Building | 4.1351 | 1.8434 | 0.075439 | 3.3333 | 0.75946 | 0.35071 | 0.30787 | 168 | 5 | 2 | Gas | SingleSpeedDX | 0.43911 | No | No
cbecs6001 | Dining: Cafeteria/fast food | 1989 | 5A | USA_NY_Buffalo.Niagara.Intl.AP.725280_TMY3.epw | 5500 | 1 | 8 | 727.6043 | 483.7794 | 727.6043 | 483.7794 | 130.9688 | 87.0803 | 130.9688 | 87.0803 | Mass | 2.7393 | Attic and Other | 3.3104 | 1.9912 | 0.86316 | 33.8182 | 1.06 | 0.95615 | 0.47506 | 28 | 3 | 2 | Gas | SingleSpeedDX | 0.73547 | Yes | No
cbecs6002 | Convention center | 1990 | 4C | USA_WA_Seattle-Tacoma.Intl.AP.727930_TMY3.epw | 5000 | 1 | 10 | 969.536 | 515.7106 | 969.536 | 515.7106 | 174.5165 | 92.8279 | 174.5165 | 92.8279 | Wood Framed | 3.0218 | Metal Building | 4.529 | 3.7142 | 0.49098 | 23.1 | 0.73969 | 0.58903 | 0.26583 | 98 | 5 | 2 | SingleSpeedDXHeatPumpWaterSource | SingleSpeedDX | 0.45006 | No | No
cbecs6003 | Religious building | 1910 | 4A | USA_NY_New.York-John.F.Kennedy.Intl.AP.744860_TMY3.epw | 18500 | 2 | 30 | 7170.4393 | 4644.0669 | 7170.4393 | 4644.0669 | 1290.6791 | 835.932 | 1290.6791 | 835.932 | Mass | 0.42585 | Attic and Other | 0.76695 | 0.0017826 | 0.92819 | 19.027 | 1.4005 | 0.2682 | 0.84719 | 10 | 3 | 2 | HotWater | None | 0.45113 | No | No
cbecs6004 | Warehouse | 1910 | 4A | USA_NY_New.York-John.F.Kennedy.Intl.AP.744860_TMY3.epw | 5600 | 3 | 11 | 2281.2207 | 891.1018 | 2281.2207 | 891.1018 | 1140.6104 | 445.5509 | 1140.6104 | 445.5509 | Mass | 0.42585 | IEAD | 1.5501 | 2.7428 | 0.41644 | 0.89286 | 0.79078 | 0.22678 | 0.3085 | 44 | 5 | 2 | HotWater | SingleSpeedDX | 0.50851 | Yes | No
cbecs6005 | School/university | 1981 | 5B | USA_CO_Denver-Aurora-Buckley.AFB.724695_TMY3.epw | 330000 | 8 | 15 | 42298.0851 | 14043.1889 | 42298.0851 | 14043.1889 | 7613.6553 | 2527.774 | 7613.6553 | 2527.774 | Mass | 2.7393 | IEAD | 3.9974 | 3.5393 | 0.56165 | 6.9697 | 0.91928 | 0.85738 | 0.57579 | 168 | 5 | 2 | HotWater | SingleSpeedDX | 0.10983 | No | No
cbecs6006 | Office | 1982 | 4A | USA_NY_New.York-John.F.Kennedy.Intl.AP.744860_TMY3.epw | 700000 | 30 | 8 | 51975.3788 | 25858.3974 | 51975.3788 | 25858.3974 | 25987.6894 | 12929.1987 | 25987.6894 | 12929.1987 | Mass | 1.6119 | IEAD | 2.8637 | 0.79619 | 0.20162 | 2.1557 | 0.6948 | 0.88132 | 0.79757 | 80 | 5 | 2 | HotWater | ChilledWater | 0.58419 | Yes | No
cbecs6007 | NA | 2009 | 3A | USA_GA_Atlanta-Hartsfield.Jackson.Intl.AP.722190_TMY3.epw | 245000 | 2 | 29 | 31657.588 | 13017.1003 | 31657.588 | 13017.1003 | 158.2879 | 65.0855 | 158.2879 | 65.0855 | Mass | 0.046594 | IEAD | 1.5547 | 2.4151 | 0.74137 | 0.10204 | 0.96134 | 5.4948 | 0.43983 | 168 | 5 | 2 | Gas | ChilledWater | 0.14805 | No | No
cbecs6008 | Workshop | 1987 | 5B | USA_CO_Denver-Aurora-Buckley.AFB.724695_TMY3.epw | 225000 | 2 | 10 | 8632.4967 | 5212.8604 | 8632.4967 | 5212.8604 | 431.6248 | 260.643 | 431.6248 | 260.643 | Mass | 2.7393 | IEAD | 3.9974 | 1.9912 | 0.86316 | 0.44889 | 1.4915 | 0.59102 | 0.70812 | 168 | 5 | 2 | Gas | SingleSpeedDX | 0.50475 | Yes | No
cbecs6009 | NA | 1959 | 2A | USA_FL_Tampa-MacDill.AFB.747880_TMY3.epw | 1500 | 1 | 8 | 423.9245 | 226.4554 | 423.9245 | 226.4554 | 2.1196 | 1.1323 | 2.1196 | 1.1323 | Mass | 2.6489 | Attic and Other | 1.2229 | 0.34455 | 0.31025 | 5 | 0.58799 | 0.54833 | 0.43983 | 0 | 0 | 0 | None | None | 0.14805 | No | No
cbecs6010 | Hospital | 2005 | 6A | USA_MN_Rochester.Intl.AP.726440_TMY3.epw | 8800 | 2 | 12 | 1623.5073 | 1561.0647 | 1623.5073 | 1561.0647 | 81.1754 | 78.0532 | 81.1754 | 78.0532 | Wood Framed | 4.0333 | Metal Building | 2.3436 | 1.8269 | 0.042191 | 5 | 1.2584 | 1.1646 | 0.96302 | 168 | 5 | 2 | HotWater | None | 0.37943 | No | No
cbecs6011 | Courthouse | 1910 | 4A | USA_NY_New.York-John.F.Kennedy.Intl.AP.744860_TMY3.epw | 116000 | 5 | 10 | 11347.2464 | 5111.3722 | 11347.2464 | 5111.3722 | 2042.5043 | 920.047 | 2042.5043 | 920.047 | Mass | 0.42585 | IEAD | 1.5501 | 2.7428 | 0.41644 | 3.4483 | 1.1912 | 0.93148 | 0.64324 | 40 | 5 | 0 | SingleSpeedDXHeatPumpWaterSource | SingleSpeedDX | 0.33693 | Yes | No
cbecs6012 | Hospital | 2008 | 3B | USA_TX_El.Paso.Intl.AP.722700_TMY3.epw | 500001 | 6 | 12 | 32915.9257 | 13124.3723 | 32915.9257 | 13124.3723 | 1645.7963 | 656.2186 | 1645.7963 | 656.2186 | Mass | 0.046594 | Attic and Other | 2.5851 | 2.7743 | 0.2061 | 17.392 | 1.3748 | 0.85494 | 0.96302 | 168 | 5 | 2 | HotWater | ChilledWater | 0.37943 | No | No
cbecs6013 | Performing arts theater | 1958 | 3B | USA_TX_El.Paso.Intl.AP.722700_TMY3.epw | 140000 | 3 | 20 | 15895.6598 | 10568.9227 | 15895.6598 | 10568.9227 | 79.4783 | 52.8446 | 79.4783 | 52.8446 | Mass | 4.3058 | Metal Building | 0.9672 | 0.3817 | 0.78834 | 29 | 1.0993 | 0.6358 | 0.3313 | 80 | 5 | 2 | Gas | SingleSpeedDX | 0.6798 | Yes | No
cbecs6014 | School/university | 1963 | 4A | USA_NY_New.York-John.F.Kennedy.Intl.AP.744860_TMY3.epw | 33000 | 1 | 8 | 2059.3436 | 1025.5695 | 2059.3436 | 1025.5695 | 10.2967 | 5.1278 | 10.2967 | 5.1278 | Mass | 3.8182 | IEAD | 4.0618 | 1.8732 | 0.89493 | 7.5152 | 1.2523 | 0.16199 | 0.57579 | 50 | 5 | 0 | Gas | SingleSpeedDX | 0.10983 | Yes | No
cbecs6015 | Office | 1932 | 4A | USA_NY_New.York-John.F.Kennedy.Intl.AP.744860_TMY3.epw | 34000 | 4 | 9 | 4705.5457 | 2341.0675 | 4705.5457 | 2341.0675 | 2352.7728 | 1170.5337 | 2352.7728 | 1170.5337 | Mass | 2.6827 | IEAD | 4.793 | 3.7331 | 0.20709 | 1.4118 | 1.4863 | 1.0035 | 0.79757 | 45 | 5 | 2 | SingleSpeedDXHeatPumpWaterSource | SingleSpeedDX | 0.58419 | No | No
cbecs6016 | Warehouse | 1981 | 1A | USA_HI_Honolulu.Intl.AP.911820_TMY3.epw | 62000 | 2 | 23 | 11590.5396 | 5659.4432 | 11590.5396 | 5659.4432 | 579.527 | 282.9722 | 579.527 | 282.9722 | Mass | 3.8504 | IEAD | 2.2259 | 4.3666 | 0.22961 | 0.8871 | 1.2786 | 0.2136 | 0.3085 | 50 | 5 | 0 | Gas | SingleSpeedDX | 0.50851 | Yes | No
cbecs6017 | School/university | 1974 | 2A | USA_FL_Tampa-MacDill.AFB.747880_TMY3.epw | 3000 | 2 | 10 | 1097.6338 | 546.6304 | 1097.6338 | 546.6304 | 54.8817 | 27.3315 | 54.8817 | 27.3315 | Mass | 2.2613 | Metal Building | 3.1489 | 2.1965 | 0.53526 | 39.1667 | 1.4614 | 0.18897 | 0.57579 | 168 | 5 | 2 | Gas | SingleSpeedDX | 0.10983 | Yes | No
cbecs6018 | Warehouse | 1988 | 3B | USA_TX_El.Paso.Intl.AP.722700_TMY3.epw | 2500 | 1 | 10 | 800 | 312.5 | 800 | 312.5 | 400 | 156.25 | 400 | 156.25 | Metal Building | 4.5401 | Metal Building | 2.5218 | 2.8382 | 0.98442 | 2 | 1.2786 | 0.2119 | 0.3085 | 45 | 5 | 2 | Gas | SingleSpeedDX | 0.50851 | No | No
cbecs6019 | Office | 1998 | 4A | USA_NY_New.York-John.F.Kennedy.Intl.AP.744860_TMY3.epw | 3000 | 1 | 9 | 765.5821 | 317.4055 | 765.5821 | 317.4055 | 3.8279 | 1.587 | 3.8279 | 1.587 | Mass | 4.0381 | Attic and Other | 3.52 | 4.6817 | 0.34639 | 5.6667 | 1.3911 | 0.89421 | 0.79757 | 45 | 5 | 0 | Gas | SingleSpeedDX | 0.58419 | No | No
cbecs6020 | Hospital | 2005 | 4B | USA_NM_Albuquerque.Intl.Sunport.723650_TMY3.epw | 800000 | 6 | 8 | 22663.5919 | 13554.7799 | 22663.5919 | 13554.7799 | 4079.4466 | 2439.8604 | 4079.4466 | 2439.8604 | Mass | 2.263 | IEAD | 3.351 | 1.8679 | 0.83192 | 11.4325 | 1.2584 | 0.92847 | 0.96302 | 168 | 5 | 2 | HotWater | ChilledWater | 0.37943 | No | No
cbecs6021 | NA | 2004 | 2A | USA_FL_Tampa-MacDill.AFB.747880_TMY3.epw | 130000 | 1 | 32 | 15786.0901 | 8432.7404 | 15786.0901 | 8432.7404 | 2841.4962 | 1517.8933 | 2841.4962 | 1517.8933 | Mass | 2.5178 | IEAD | 2.3835 | 0.72021 | 0.1883 | 5 | 0.99667 | 0.54833 | 0.43983 | 0 | 0 | 0 | Gas | SingleSpeedDX | 0.14805 | No | No
cbecs6022 | NA | 1990 | 4A | USA_NY_New.York-John.F.Kennedy.Intl.AP.744860_TMY3.epw | 1700 | 1 | 10 | 787.5024 | 215.8724 | 787.5024 | 215.8724 | 141.7504 | 38.857 | 141.7504 | 38.857 | Wood Framed | 3.0218 | Attic and Other | 3.52 | 3.7142 | 0.49098 | 1.7647 | 1.0567 | 0.54833 | 0.43983 | 42 | 5 | 2 | None | None | 0.14805 | No | No
cbecs6023 | Hospital | 1975 | 5A | USA_NY_Buffalo.Niagara.Intl.AP.725280_TMY3.epw | 150000 | 5 | 8 | 8653.3231 | 5547.002 | 8653.3231 | 5547.002 | 1557.5982 | 998.4604 | 1557.5982 | 998.4604 | Mass | 1.0508 | Attic and Other | 1.4739 | 4.1865 | 0.080405 | 5 | 1.4125 | 1.183 | 0.96302 | 168 | 5 | 2 | HotWater | ChilledWater | 0.37943 | No | No
cbecs6024 | Dormitory | 1970 | 4C | USA_WA_Seattle-Tacoma.Intl.AP.727930_TMY3.epw | 230000 | 20 | 10 | 40216.4146 | 11438.1156 | 40216.4146 | 11438.1156 | 7238.9546 | 2058.8608 | 7238.9546 | 2058.8608 | Wood Framed | 2.2105 | Metal Building | 1.1652 | 3.9432 | 0.62366 | 5 | 1.4709 | 0.34262 | 0.53697 | 168 | 5 | 2 | HotWater | None | 0.98937 | No | No
cbecs6025 | Office | 1966 | 4A | USA_NY_New.York-John.F.Kennedy.Intl.AP.744860_TMY3.epw | 225000 | 11 | 12 | 26764.9771 | 13315.909 | 26764.9771 | 13315.909 | 13382.4886 | 6657.9545 | 13382.4886 | 6657.9545 | Mass | 3.8182 | IEAD | 4.0618 | 3.3067 | 0.087657 | 4.8889 | 0.57837 | 0.91549 | 0.79757 | 168 | 5 | 2 | HotWater | ChilledWater | 0.58419 | Yes | No
cbecs6026 | Office | 1983 | 4A | USA_NY_New.York-John.F.Kennedy.Intl.AP.744860_TMY3.epw | 7900 | 2 | 8 | 1275.1508 | 793.0042 | 1275.1508 | 793.0042 | 229.5271 | 142.7408 | 229.5271 | 142.7408 | Mass | 1.6119 | IEAD | 2.8637 | 0.79619 | 0.20162 | 1.0127 | 0.6948 | 0.82163 | 0.79757 | 40 | 5 | 0 | Gas | SingleSpeedDX | 0.58419 | Yes | No
cbecs6027 | Workshop | 2001 | 5A | USA_NY_Buffalo.Niagara.Intl.AP.725280_TMY3.epw | 1500 | 1 | 16 | 797.4359 | 481.5434 | 797.4359 | 481.5434 | 3.9872 | 2.4077 | 3.9872 | 2.4077 | Metal Building | 1.1521 | Metal Building | 0.075935 | 3.9835 | 0.69018 | 0.66667 | 1.0235 | 0.54833 | 0.70812 | 50 | 5 | 2 | Electric | None | 0.50475 | No | No
cbecs6028 | Retail | 1979 | 3A | USA_GA_Atlanta-Hartsfield.Jackson.Intl.AP.722190_TMY3.epw | 900000 | 2 | 14 | 28061.5324 | 12572.3711 | 28061.5324 | 12572.3711 | 1403.0766 | 628.6186 | 1403.0766 | 628.6186 | Mass | 3.4185 | IEAD | 0.34888 | 4.0353 | 0.35854 | 5 | 1.2125 | 0.49939 | 0.30787 | 71 | 5 | 2 | Gas | SingleSpeedDX | 0.43911 | Yes | No
cbecs6029 | Convention center | 1976 | 4A | USA_NY_New.York-John.F.Kennedy.Intl.AP.744860_TMY3.epw | 1800 | 1 | 9 | 573.5197 | 254.2197 | 573.5197 | 254.2197 | 2.8676 | 1.2711 | 2.8676 | 1.2711 | Metal Building | 4.0002 | Metal Building | 1.1652 | 4.873 | 0.40727 | 22.7778 | 0.99914 | 0.62061 | 0.26583 | 8 | 3 | 2 | Gas | SingleSpeedDX | 0.45006 | Yes | No
cbecs6030 | Office | 1957 | 3A | USA_GA_Atlanta-Hartsfield.Jackson.Intl.AP.722190_TMY3.epw | 76000 | 4 | 9 | 7035.2143 | 3500.1066 | 7035.2143 | 3500.1066 | 3517.6071 | 1750.0533 | 3517.6071 | 1750.0533 | Mass | 4.3058 | IEAD | 1.7795 | 4.2513 | 0.08346 | 2.3289 | 1.4788 | 0.87982 | 0.79757 | 55 | 5 | 2 | HotWater | ChilledWater | 0.58419 | Yes | No
cbecs6031 | Religious building | 1950 | 3A | USA_GA_Atlanta-Hartsfield.Jackson.Intl.AP.722190_TMY3.epw | 7000 | 1 | 10 | 1039.6153 | 673.326 | 1039.6153 | 673.326 | 5.1981 | 3.3666 | 5.1981 | 3.3666 | Mass | 4.3058 | Attic and Other | 4.3678 | 0.3817 | 0.78834 | 14.7143 | 0.58778 | 0.21933 | 0.84719 | 7 | 3 | 2 | Electric | SingleSpeedDX | 0.45113 | Yes | No
cbecs6032 | Warehouse | 1932 | 3B | USA_TX_El.Paso.Intl.AP.722700_TMY3.epw | 35000 | 8 | 13 | 6878.9534 | 6878.9534 | 6878.9534 | 6878.9534 | 1238.2116 | 1238.2116 | 1238.2116 | 1238.2116 | Mass | 0.83649 | IEAD | 4.1819 | 3.3239 | 0.77025 | 0.028571 | 0.74763 | 0.24666 | 0.3085 | 63 | 5 | 2 | None | SingleSpeedDX | 0.50851 | Yes | No
cbecs6033 | Warehouse | 2000 | 3B | USA_TX_El.Paso.Intl.AP.722700_TMY3.epw | 18250 | 1 | 16 | 3093.2598 | 1510.3807 | 3093.2598 | 1510.3807 | 154.663 | 75.519 | 154.663 | 75.519 | Mass | 0.59734 | IEAD | 4.4831 | 4.3432 | 0.068245 | 0.54795 | 0.958 | 0.2181 | 0.3085 | 40 | 5 | 0 | Gas | SingleSpeedDX | 0.50851 | No | No
cbecs6034 | Religious building | 1952 | 5A | USA_NY_Buffalo.Niagara.Intl.AP.725280_TMY3.epw | 51000 | 2 | 20 | 8873.7816 | 4597.8143 | 8873.7816 | 4597.8143 | 3372.037 | 1747.1694 | 3372.037 | 1747.1694 | Mass | 0.96581 | Attic and Other | 0.18974 | 4.7179 | 0.0037207 | 7.1569 | 0.58778 | 0.22698 | 0.84719 | 65 | 5 | 2 | HotWater | SingleSpeedDX | 0.45113 | Yes | No
cbecs6035 | Retail | 1994 | 2B | USA_AZ_Tucson-Davis-Monthan.AFB.722745_TMY3.epw | 6700 | 1 | 18 | 2009.3999 | 1080.3225 | 2009.3999 | 1080.3225 | 1004.7 | 540.1613 | 1004.7 | 540.1613 | Mass | 3.1991 | Attic and Other | 1.096 | 4.2217 | 0.19054 | 3.3333 | 1.3365 | 0.51437 | 0.30787 | 168 | 5 | 2 | Gas | SingleSpeedDX | 0.43911 | No | No
cbecs6036 | Hospital | 2007 | 4A | USA_NY_New.York-John.F.Kennedy.Intl.AP.744860_TMY3.epw | 1000000 | 9 | 9 | 39033.4472 | 18676.2905 | 39033.4472 | 18676.2905 | 7026.0205 | 3361.7323 | 7026.0205 | 3361.7323 | Mass | 2.263 | IEAD | 3.351 | 1.8679 | 0.83192 | 9.496 | 1.2584 | 0.87571 | 0.96302 | 168 | 5 | 2 | HotWater | ChilledWater | 0.37943 | No | No
cbecs6037 | School/university | 1966 | 3B | USA_TX_El.Paso.Intl.AP.722700_TMY3.epw | 3650 | 1 | 10 | 856.1075 | 426.3483 | 856.1075 | 426.3483 | 42.8054 | 21.3174 | 42.8054 | 21.3174 | Mass | 3.4475 | Attic and Other | 3.9747 | 2.3694 | 0.31426 | 9.0411 | 1.2523 | 0.3319 | 0.57579 | 48 | 5 | 0 | Gas | SingleSpeedDX | 0.10983 | No | No
cbecs6038 | Office | 1986 | 3A | USA_GA_Atlanta-Hartsfield.Jackson.Intl.AP.722190_TMY3.epw | 380000 | 3 | 10 | 16582.1591 | 6874.8587 | 16582.1591 | 6874.8587 | 2984.7886 | 1237.4746 | 2984.7886 | 1237.4746 | Mass | 1.8939 | Attic and Other | 4.4203 | 0.17203 | 0.92252 | 2.6316 | 0.6948 | 0.85683 | 0.79757 | 50 | 5 | 0 | HotWater | ChilledWater | 0.58419 | No | No
cbecs6039 | Office | 1984 | 3A | USA_GA_Atlanta-Hartsfield.Jackson.Intl.AP.722190_TMY3.epw | 18000 | 4 | 8 | 3043.3666 | 1514.1127 | 3043.3666 | 1514.1127 | 1521.6833 | 757.0564 | 1521.6833 | 757.0564 | Mass | 1.8939 | Metal Building | 2.5218 | 0.17203 | 0.92252 | 2.5556 | 0.6948 | 1.0359 | 0.79757 | 45 | 5 | 0 | Gas | SingleSpeedDX | 0.58419 | Yes | No
cbecs6040 | School/university | 1949 | 5A | USA_NY_Buffalo.Niagara.Intl.AP.725280_TMY3.epw | 3200 | 1 | 12 | 961.9181 | 479.0429 | 961.9181 | 479.0429 | 173.1453 | 86.2277 | 173.1453 | 86.2277 | Wood Framed | 3.3263 | Attic and Other | 0.18974 | 4.7179 | 0.0037207 | 11.7188 | 1.0685 | 0.18895 | 0.57579 | 45 | 5 | 0 | HotWater | SingleSpeedDX | 0.10983 | Yes | No
cbecs6041 | Warehouse | 1998 | 6B | USA_MT_Great.Falls.Intl.AP.727750_TMY3.epw | 17500 | 2 | 20 | 5354.6242 | 2614.5626 | 5354.6242 | 2614.5626 | 26.7731 | 13.0728 | 26.7731 | 13.0728 | Metal Building | 1.2063 | Metal Building | 4.7035 | 1.9092 | 0.96956 | 2.2857 | 0.79878 | 0.20802 | 0.3085 | 60 | 5 | 2 | Electric | SingleSpeedDX | 0.50851 | No | No
cbecs6042 | NA | 2011 | 3A | USA_GA_Atlanta-Hartsfield.Jackson.Intl.AP.722190_TMY3.epw | 1350 | 1 | 10 | 572.9921 | 235.6053 | 572.9921 | 235.6053 | 2.865 | 1.178 | 2.865 | 1.178 | Metal Building | 1.8348 | Metal Building | 4.151 | 2.7743 | 0.2061 | 3.7037 | 0.96134 | 0.70288 | 0.43983 | 40 | 5 | 2 | Electric | None | 0.14805 | No | No
cbecs6043 | Warehouse | 1985 | 3B | USA_TX_El.Paso.Intl.AP.722700_TMY3.epw | 205000 | 2 | 20 | 18326.811 | 8948.6382 | 18326.811 | 8948.6382 | 916.3405 | 447.4319 | 916.3405 | 447.4319 | Mass | 1.8939 | IEAD | 3.371 | 3.6154 | 0.38788 | 0.21951 | 1.2786 | 0.18972 | 0.3085 | 45 | 5 | 0 | Gas | SingleSpeedDX | 0.50851 | Yes | No
cbecs6044 | Hospital | 2008 | 3A | USA_GA_Atlanta-Hartsfield.Jackson.Intl.AP.722190_TMY3.epw | 99000 | 2 | 9 | 5789.5958 | 2770.1416 | 5789.5958 | 2770.1416 | 1042.1273 | 498.6255 | 1042.1273 | 498.6255 | Mass | 0.046594 | IEAD | 1.5547 | 2.7743 | 0.2061 | 1.2424 | 1.3748 | 0.86727 | 0.96302 | 168 | 5 | 2 | HotWater | ChilledWater | 0.37943 | No | No
cbecs6045 | School/university | 1959 | 4B | USA_NM_Albuquerque.Intl.Sunport.723650_TMY3.epw | 240000 | 2 | 15 | 14726.303 | 7333.8162 | 14726.303 | 7333.8162 | 736.3151 | 366.6908 | 736.3151 | 366.6908 | Mass | 3.2011 | IEAD | 1.4111 | 1.1915 | 0.99093 | 8.0833 | 1.0685 | 0.19764 | 0.57579 | 85 | 5 | 2 | HotWater | ChilledWater | 0.10983 | Yes | No
cbecs6046 | School/university | 1956 | 4A | USA_NY_New.York-John.F.Kennedy.Intl.AP.744860_TMY3.epw | 80000 | 4 | 12 | 9619.1808 | 4790.4287 | 9619.1808 | 4790.4287 | 3655.2887 | 1820.3629 | 3655.2887 | 1820.3629 | Mass | 3.2011 | IEAD | 1.4111 | 1.0132 | 0.081457 | 7.875 | 1.0685 | 0.17149 | 0.57579 | 65 | 5 | 2 | HotWater | SingleSpeedDX | 0.10983 | No | No
cbecs6047 | Hospital | 1984 | 3B | USA_TX_El.Paso.Intl.AP.722700_TMY3.epw | 800000 | 8 | 9 | 32915.8928 | 15749.231 | 32915.8928 | 15749.231 | 5924.8607 | 2834.8616 | 5924.8607 | 2834.8616 | Mass | 1.8939 | IEAD | 3.371 | 3.6154 | 0.38788 | 13.0013 | 0.69109 | 0.88282 | 0.96302 | 168 | 5 | 2 | HotWater | ChilledWater | 0.37943 | Yes | No
cbecs6048 | Office | 1987 | 3B | USA_TX_El.Paso.Intl.AP.722700_TMY3.epw | 10000 | 1 | 9 | 900 | 900 | 900 | 900 | 45 | 45 | 45 | 45 | Mass | 1.8939 | IEAD | 3.371 | 2.8382 | 0.98442 | 0.9 | 0.6948 | 0.84571 | 0.79757 | 168 | 5 | 2 | Gas | SingleSpeedDX | 0.58419 | No | No
cbecs6049 | NA | 2000 | 6A | USA_MN_Rochester.Intl.AP.726440_TMY3.epw | 1800 | 2 | 12 | 1122.8307 | 461.6903 | 1122.8307 | 461.6903 | 56.1415 | 23.0845 | 56.1415 | 23.0845 | Wood Framed | 0.8359 | Attic and Other | 2.2449 | 3.394 | 0.58794 | 1.6667 | 1.311 | 0.6787 | 0.43983 | 40 | 5 | 2 | Gas | None | 0.14805 | No | No
cbecs6050 | Religious building | 1998 | 3B | USA_TX_El.Paso.Intl.AP.722700_TMY3.epw | 6000 | 1 | 15 | 1614.1561 | 836.3503 | 1614.1561 | 836.3503 | 807.0781 | 418.1752 | 807.0781 | 418.1752 | Mass | 3.2988 | Attic and Other | 1.0185 | 4.7996 | 0.47088 | 42.1667 | 0.82788 | 0.21933 | 0.84719 | 25 | 5 | 2 | SingleSpeedDXHeatPumpAirSource | SingleSpeedDX | 0.45113 | No | No
cbecs6051 | Office | 1984 | 4A | USA_NY_New.York-John.F.Kennedy.Intl.AP.744860_TMY3.epw | 95000 | 5 | 14 | 12235.3913 | 7609.0742 | 12235.3913 | 7609.0742 | 4649.4487 | 2891.4482 | 4649.4487 | 2891.4482 | Mass | 1.6119 | IEAD | 2.8637 | 0.79619 | 0.20162 | 0.52632 | 0.6948 | 0.90495 | 0.79757 | 65 | 5 | 2 | Gas | ChilledWater | 0.58419 | Yes | No
cbecs6052 | Performing arts theater | 1910 | 5B | USA_CO_Denver-Aurora-Buckley.AFB.724695_TMY3.epw | 12000 | 3 | 12 | 2792.2636 | 1856.5582 | 2792.2636 | 1856.5582 | 13.9613 | 9.2828 | 13.9613 | 9.2828 | Mass | 2.1142 | Attic and Other | 2.0386 | 4.4232 | 0.20491 | 1.4167 | 1.0929 | 0.54833 | 0.3313 | 48 | 5 | 2 | Gas | None | 0.6798 | No | No
cbecs6053 | Office | 1999 | 3A | USA_GA_Atlanta-Hartsfield.Jackson.Intl.AP.722190_TMY3.epw | 2200 | 2 | 8 | 672.9137 | 418.4786 | 672.9137 | 418.4786 | 3.3646 | 2.0924 | 3.3646 | 2.0924 | Mass | 3.2988 | Attic and Other | 1.0185 | 4.7996 | 0.47088 | 2.2727 | 1.3911 | 0.99011 | 0.79757 | 40 | 5 | 0 | Gas | SingleSpeedDX | 0.58419 | No | No
cbecs6054 | School/university | 2005 | 3B | USA_TX_El.Paso.Intl.AP.722700_TMY3.epw | 48000 | 1 | 10 | 3802.3151 | 1262.3888 | 3802.3151 | 1262.3888 | 684.4167 | 227.23 | 684.4167 | 227.23 | Wood Framed | 1.1681 | IEAD | 0.43433 | 0.08142 | 0.63379 | 17.6042 | 0.61187 | 0.18421 | 0.57579 | 60 | 5 | 0 | Gas | SingleSpeedDX | 0.10983 | No | No
cbecs6055 | Hotel/Motel | 1997 | 4A | USA_NY_New.York-John.F.Kennedy.Intl.AP.744860_TMY3.epw | 100001 | 5 | 12 | 12991.1388 | 5542.2947 | 12991.1388 | 5542.2947 | 649.5569 | 277.1147 | 649.5569 | 277.1147 | Mass | 4.0381 | IEAD | 0.45947 | 3.7142 | 0.49098 | 5 | 1.3357 | 0.36144 | 0.079087 | 168 | 5 | 2 | Electric | SingleSpeedDX | 0.087495 | No | No
cbecs6056 | Retail | 2010 | 3B | USA_TX_El.Paso.Intl.AP.722700_TMY3.epw | 27500 | 1 | 12 | 2972.9985 | 1331.9886 | 2972.9985 | 1331.9886 | 535.1397 | 239.7579 | 535.1397 | 239.7579 | Mass | 0.046594 | IEAD | 1.5547 | 2.4151 | 0.74137 | 5 | 0.75946 | 0.54541 | 0.30787 | 70 | 5 | 2 | Gas | SingleSpeedDX | 0.43911 | No | No
cbecs6057 | Religious building | 2010 | 6A | USA_MN_Rochester.Intl.AP.726440_TMY3.epw | 31000 | 1 | 9 | 1969.0058 | 1275.2629 | 1969.0058 | 1275.2629 | 9.845 | 6.3763 | 9.845 | 6.3763 | Mass | 0.11891 | Attic and Other | 4.7304 | 3.6739 | 0.25852 | 7 | 0.50081 | 0.22604 | 0.84719 | 55 | 5 | 2 | Gas | SingleSpeedDX | 0.45113 | No | No
cbecs6058 | Religious building | 1958 | 4A | USA_NY_New.York-John.F.Kennedy.Intl.AP.744860_TMY3.epw | 3200 | 4 | 8 | 1124.6532 | 728.4023 | 1124.6532 | 728.4023 | 56.2327 | 36.4201 | 56.2327 | 36.4201 | Wood Framed | 0.87046 | IEAD | 1.4111 | 2.376 | 0.17052 | 5 | 0.58778 | 0.24996 | 0.84719 | 23 | 0 | 2 | Gas | SingleSpeedDX | 0.45113 | Yes | No
cbecs6059 | Workshop | 1980 | 5B | USA_CO_Denver-Aurora-Buckley.AFB.724695_TMY3.epw | 3000 | 1 | 14 | 1208.5495 | 486.5336 | 1208.5495 | 486.5336 | 6.0427 | 2.4327 | 6.0427 | 2.4327 | Mass | 2.7393 | Metal Building | 0.14103 | 1.9912 | 0.86316 | 0.33333 | 1.4915 | 0.54833 | 0.70812 | 80 | 5 | 0 | Gas | None | 0.50475 | No | No
cbecs6060 | Office | 1974 | 3A | USA_GA_Atlanta-Hartsfield.Jackson.Intl.AP.722190_TMY3.epw | 1400000 | 9 | 9 | 49615.3928 | 20570.2292 | 49615.3928 | 20570.2292 | 8930.7707 | 3702.6413 | 8930.7707 | 3702.6413 | Mass | 3.4185 | IEAD | 0.34888 | 3.7279 | 0.45265 | 4.6429 | 1.2749 | 1.7922 | 0.79757 | 65 | 5 | 0 | HotWater | ChilledWater | 0.58419 | Yes | No
cbecs6061 | Warehouse | 1995 | 2A | USA_FL_Tampa-MacDill.AFB.747880_TMY3.epw | 37000 | 1 | 25 | 6881.8602 | 3360.2833 | 6881.8602 | 3360.2833 | 344.093 | 168.0142 | 344.093 | 168.0142 | Mass | 3.1991 | Metal Building | 3.6024 | 4.2217 | 0.19054 | 0.32432 | 0.79878 | 0.21518 | 0.3085 | 60 | 5 | 0 | None | SingleSpeedDX | 0.50851 | No | No
cbecs6062 | Office | 1995 | 3A | USA_GA_Atlanta-Hartsfield.Jackson.Intl.AP.722190_TMY3.epw | 192000 | 5 | 15 | 18636.7379 | 11590.0111 | 18636.7379 | 11590.0111 | 7081.9604 | 4404.2042 | 7081.9604 | 4404.2042 | Mass | 3.2988 | IEAD | 2.005 | 1.5326 | 0.129 | 1.0417 | 1.3911 | 0.82312 | 0.79757 | 70 | 5 | 2 | HotWater | ChilledWater | 0.58419 | No | No
cbecs6063 | NA | 1932 | 4A | USA_NY_New.York-John.F.Kennedy.Intl.AP.744860_TMY3.epw | 25000 | 1 | 20 | 4931.5312 | 2027.7678 | 4931.5312 | 2027.7678 | 246.5766 | 101.3884 | 246.5766 | 101.3884 | Mass | 2.6827 | Metal Building | 4.2152 | 3.3116 | 0.77103 | 0.32 | 1.3229 | 0.54907 | 0.43983 | 63 | 5 | 2 | Electric | None | 0.14805 | No | No
cbecs6064 | Office | 1932 | 5A | USA_NY_Buffalo.Niagara.Intl.AP.725280_TMY3.epw | 25500 | 3 | 10 | 4295.5558 | 1780.9104 | 4295.5558 | 1780.9104 | 773.2001 | 320.5639 | 773.2001 | 320.5639 | Mass | 4.6843 | Attic and Other | 1.4795 | 3.3941 | 0.16876 | 1.5686 | 1.4863 | 0.84208 | 0.79757 | 40 | 5 | 0 | HotWater | SingleSpeedDX | 0.58419 | Yes | No
cbecs6065 | School/university | 1973 | 4A | USA_NY_New.York-John.F.Kennedy.Intl.AP.744860_TMY3.epw | 95000 | 2 | 8 | 4941.3844 | 2460.8488 | 4941.3844 | 2460.8488 | 24.7069 | 12.3042 | 24.7069 | 12.3042 | Mass | 0.57634 | IEAD | 0.071483 | 4.3425 | 0.1605 | 4.1579 | 1.4614 | 0.21043 | 0.57579 | 50 | 5 | 2 | Gas | SingleSpeedDX | 0.10983 | Yes | No
cbecs6066 | Warehouse | 1985 | 5B | USA_CO_Denver-Aurora-Buckley.AFB.724695_TMY3.epw | 3600 | 1 | 8 | 686.9201 | 335.4102 | 686.9201 | 335.4102 | 3.4346 | 1.6771 | 3.4346 | 1.6771 | Wood Framed | 2.5855 | Metal Building | 0.14103 | 1.1387 | 0.23631 | 0 | 1.2786 | 0.18587 | 0.3085 | 84 | 5 | 2 | None | None | 0.50851 | No | No
cbecs6067 | Museum | 1995 | 4A | USA_NY_New.York-John.F.Kennedy.Intl.AP.744860_TMY3.epw | 100000 | 2 | 30 | 16453.571 | 10939.8744 | 16453.571 | 10939.8744 | 82.2679 | 54.6994 | 82.2679 | 54.6994 | Metal Building | 4.1769 | Metal Building | 4.529 | 4.6817 | 0.34639 | 5.05 | 1.3662 | 0.56993 | 0.4337 | 75 | 5 | 2 | HotWater | None | 0.27338 | No | No
cbecs6068 | School/university | 2002 | 3A | USA_GA_Atlanta-Hartsfield.Jackson.Intl.AP.722190_TMY3.epw | 63000 | 1 | 10 | 4356.0992 | 1446.2481 | 4356.0992 | 1446.2481 | 784.0979 | 260.3247 | 784.0979 | 260.3247 | Mass | 0.59734 | Metal Building | 3.0257 | 0.13581 | 0.97512 | 7.619 | 1.2448 | 0.19895 | 0.57579 | 60 | 5 | 0 | HotWater | ChilledWater | 0.10983 | No | No
cbecs6069 | Retail | 1952 | 3A | USA_GA_Atlanta-Hartsfield.Jackson.Intl.AP.722190_TMY3.epw | 4200 | 2 | 9 | 1006.1984 | 676.2086 | 1006.1984 | 676.2086 | 181.1157 | 121.7175 | 181.1157 | 121.7175 | Mass | 4.3058 | Attic and Other | 4.3678 | 0.3817 | 0.78834 | 3.3333 | 0.84278 | 0.43962 | 0.30787 | 168 | 5 | 2 | Gas | SingleSpeedDX | 0.43911 | Yes | No
cbecs6070 | Workshop | 1999 | 2A | USA_FL_Tampa-MacDill.AFB.747880_TMY3.epw | 3100 | 1 | 22 | 1576.2812 | 951.8606 | 1576.2812 | 951.8606 | 7.8814 | 4.7593 | 7.8814 | 4.7593 | Mass | 3.1991 | Metal Building | 3.6024 | 4.2217 | 0.19054 | 1.9355 | 1.056 | 0.64741 | 0.70812 | 45 | 5 | 0 | Gas | SingleSpeedDX | 0.50475 | No | No
cbecs6071 | Workshop | 1996 | 3A | USA_GA_Atlanta-Hartsfield.Jackson.Intl.AP.722190_TMY3.epw | 6300 | 1 | 20 | 1587.4508 | 1587.4508 | 1587.4508 | 1587.4508 | 79.3725 | 79.3725 | 79.3725 | 79.3725 | Mass | 3.2988 | Metal Building | 4.2905 | 4.7996 | 0.47088 | 1.746 | 1.056 | 0.59379 | 0.70812 | 59 | 5 | 2 | Electric | SingleSpeedDX | 0.50475 | No | No
cbecs6072 | Retail | 1955 | 1A | USA_HI_Honolulu.Intl.AP.911820_TMY3.epw | 3000 | 1 | 12 | 801.7581 | 538.8159 | 801.7581 | 538.8159 | 144.3165 | 96.9869 | 144.3165 | 96.9869 | Mass | 1.4002 | Attic and Other | 1.443 | 1.805 | 0.90615 | 3.3333 | 0.84278 | 0.37314 | 0.30787 | 40 | 5 | 2 | None | SingleSpeedDX | 0.43911 | Yes | No
cbecs6073 | School/university | 1932 | 3B | USA_TX_El.Paso.Intl.AP.722700_TMY3.epw | 166000 | 3 | 10 | 11180.2504 | 4454.283 | 11180.2504 | 4454.283 | 2012.4451 | 801.7709 | 2012.4451 | 801.7709 | Mass | 0.83649 | IEAD | 4.1819 | 1.9283 | 0.27542 | 5.8133 | 0.50769 | 0.18913 | 0.57579 | 40 | 5 | 0 | HotWater | ChilledWater | 0.10983 | No | No
cbecs6074 | School/university | 1967 | 1A | USA_HI_Honolulu.Intl.AP.911820_TMY3.epw | 17250 | 2 | 10 | 3223.5695 | 1070.2422 | 3223.5695 | 1070.2422 | 1224.9564 | 406.692 | 1224.9564 | 406.692 | Mass | 2.0078 | Metal Building | 1.105 | 3.1097 | 0.80248 | 18.5507 | 1.2523 | 1.0035 | 0.57579 | 100 | 5 | 2 | HotWater | ChilledWater | 0.10983 | No | No
cbecs6075 | Dining: Cafeteria/fast food | 1989 | 4A | USA_NY_New.York-John.F.Kennedy.Intl.AP.744860_TMY3.epw | 5000 | 1 | 9 | 780.4614 | 518.9238 | 780.4614 | 518.9238 | 686.806 | 456.6529 | 686.806 | 456.6529 | Mass | 1.6119 | IEAD | 2.8637 | 0.79619 | 0.20162 | 20.4 | 1.06 | 0.9395 | 0.47506 | 115 | 5 | 2 | Gas | SingleSpeedDX | 0.73547 | No | No
cbecs6076 | Hotel/Motel | 1960 | 3B | USA_TX_El.Paso.Intl.AP.722700_TMY3.epw | 19500 | 2 | 8 | 2962.4206 | 842.5542 | 2962.4206 | 842.5542 | 533.2357 | 151.6598 | 533.2357 | 151.6598 | Mass | 3.4475 | Attic and Other | 3.9747 | 4.256 | 0.71425 | 5 | 0.81387 | 0.30285 | 0.079087 | 168 | 5 | 2 | HotWater | ChilledWater | 0.087495 | No | No
cbecs6077 | Hotel/Motel | 1965 | 4A | USA_NY_New.York-John.F.Kennedy.Intl.AP.744860_TMY3.epw | 110000 | 4 | 30 | 34062.883 | 11625.5573 | 34062.883 | 11625.5573 | 1703.1442 | 581.2779 | 1703.1442 | 581.2779 | Mass | 3.8182 | IEAD | 4.0618 | 0.40223 | 0.55876 | 5 | 0.81387 | 0.30509 | 0.079087 | 168 | 5 | 2 | Gas | SingleSpeedDX | 0.087495 | Yes | No
cbecs6078 | NA | 1932 | 3A | USA_GA_Atlanta-Hartsfield.Jackson.Intl.AP.722190_TMY3.epw | 1600 | 1 | 8 | 320 | 320 | 320 | 320 | 201.6 | 201.6 | 201.6 | 201.6 | Mass | 0.83649 | IEAD | 4.1819 | 3.3239 | 0.77025 | 5 | 1.3229 | 0.54833 | 0.43983 | 0 | 0 | 0 | None | None | 0.14805 | No | No
cbecs6079 | Retail | 1993 | 2B | USA_AZ_Tucson-Davis-Monthan.AFB.722745_TMY3.epw | 146000 | 1 | 14 | 6525.3818 | 4385.3372 | 6525.3818 | 4385.3372 | 32.6269 | 21.9267 | 32.6269 | 21.9267 | Mass | 3.1991 | IEAD | 3.2673 | 1.0615 | 0.54643 | 3.3333 | 1.3365 | 0.36752 | 0.30787 | 168 | 5 | 2 | Gas | SingleSpeedDX | 0.43911 | No | No
cbecs6080 | School/university | 1985 | 5B | USA_CO_Denver-Aurora-Buckley.AFB.724695_TMY3.epw | 1800 | 1 | 8 | 480.959 | 239.5214 | 480.959 | 239.5214 | 2.4048 | 1.1976 | 2.4048 | 1.1976 | Metal Building | 4.0691 | Metal Building | 0.14103 | 1.9912 | 0.86316 | 22.2222 | 0.91928 | 0.174 | 0.57579 | 40 | 5 | 0 | Electric | SingleSpeedDX | 0.10983 | No | No
cbecs6081 | Workshop | 1986 | 3B | USA_TX_El.Paso.Intl.AP.722700_TMY3.epw | 15000 | 1 | 18 | 2836.9279 | 1713.1207 | 2836.9279 | 1713.1207 | 14.1846 | 8.5656 | 14.1846 | 8.5656 | Mass | 1.8939 | Attic and Other | 4.4203 | 2.8382 | 0.98442 | 2.3333 | 1.4915 | 0.58033 | 0.70812 | 50 | 5 | 2 | None | SingleSpeedDX | 0.50475 | No | No
cbecs6082 | Hospital | 1949 | 3A | USA_GA_Atlanta-Hartsfield.Jackson.Intl.AP.722190_TMY3.epw | 290000 | 5 | 9 | 15667.4982 | 7496.4106 | 15667.4982 | 7496.4106 | 783.3749 | 374.8205 | 783.3749 | 374.8205 | Mass | 4.3058 | IEAD | 1.7795 | 3.748 | 0.056946 | 0.52759 | 1.3948 | 0.81346 | 0.96302 | 168 | 5 | 2 | HotWater | ChilledWater | 0.37943 | Yes | No
cbecs6083 | Office | 1932 | 2B | USA_AZ_Tucson-Davis-Monthan.AFB.722745_TMY3.epw | 325000 | 10 | 12 | 27432.5354 | 17060.0345 | 27432.5354 | 17060.0345 | 10424.3635 | 6482.8131 | 10424.3635 | 6482.8131 | Mass | 4.4204 | IEAD | 4.8618 | 0.76944 | 0.17309 | 1.4431 | 1.4863 | 0.84515 | 0.79757 | 45 | 5 | 0 | HotWater | ChilledWater | 0.58419 | No | No
cbecs6084 | Library | 1961 | 3A | USA_GA_Atlanta-Hartsfield.Jackson.Intl.AP.722190_TMY3.epw | 32000 | 2 | 12 | 3035.7866 | 3035.7866 | 3035.7866 | 3035.7866 | 546.4416 | 546.4416 | 546.4416 | 546.4416 | Mass | 3.4475 | IEAD | 3.3191 | 4.4205 | 0.2072 | 3.9844 | 1.359 | 0.6699 | 0.81944 | 84 | 5 | 2 | HotWater | ChilledWater | 0.93056 | No | No
cbecs6085 | Office | 1997 | 1A | USA_HI_Honolulu.Intl.AP.911820_TMY3.epw | 186000 | 10 | 8 | 13835.3287 | 8604.0601 | 13835.3287 | 8604.0601 | 12175.0892 | 7571.5729 | 12175.0892 | 7571.5729 | Steel-Framed | 3.8491 | IEAD | 0.89019 | 3.88 | 0.296 | 1.3441 | 1.3911 | 0.87403 | 0.79757 | 50 | 5 | 2 | Gas | ChilledWater | 0.58419 | No | No
cbecs6086 | Warehouse | 1980 | 2B | USA_AZ_Tucson-Davis-Monthan.AFB.722745_TMY3.epw | 25000 | 1 | 24 | 5430.5801 | 2651.6504 | 5430.5801 | 2651.6504 | 27.1529 | 13.2583 | 27.1529 | 13.2583 | Mass | 1.9635 | Attic and Other | 1.1368 | 3.7001 | 0.27036 | 0.4 | 1.2786 | 0.20138 | 0.3085 | 120 | 5 | 2 | Gas | SingleSpeedDX | 0.50851 | Yes | No
cbecs6087 | Retail | 2002 | 2A | USA_FL_Tampa-MacDill.AFB.747880_TMY3.epw | 14500 | 1 | 20 | 2937.7542 | 1974.2972 | 2937.7542 | 1974.2972 | 528.7958 | 355.3735 | 528.7958 | 355.3735 | Mass | 3.9416 | IEAD | 4.4042 | 2.8544 | 0.47117 | 5 | 1.0521 | 0.52794 | 0.30787 | 70 | 5 | 2 | Gas | SingleSpeedDX | 0.43911 | No | No
cbecs6088 | Retail | 2001 | 4A | USA_NY_New.York-John.F.Kennedy.Intl.AP.744860_TMY3.epw | 168000 | 1 | 8 | 4898.8227 | 2194.813 | 4898.8227 | 2194.813 | 881.7881 | 395.0663 | 881.7881 | 395.0663 | Mass | 0.41137 | IEAD | 4.7239 | 1.5948 | 0.72099 | 5 | 1.0521 | 0.50252 | 0.30787 | 70 | 5 | 2 | Gas | SingleSpeedDX | 0.43911 | No | Yes
cbecs6089 | Office | 1948 | 2A | USA_FL_Tampa-MacDill.AFB.747880_TMY3.epw | 5500 | 1 | 12 | 1128.5105 | 701.81 | 1128.5105 | 701.81 | 203.1319 | 126.3258 | 203.1319 | 126.3258 | Mass | 2.6489 | Attic and Other | 1.2229 | 0.34455 | 0.31025 | 0.54545 | 1.4788 | 0.80291 | 0.79757 | 168 | 5 | 2 | Gas | SingleSpeedDX | 0.58419 | Yes | No
cbecs6090 | Office | 1932 | 4A | USA_NY_New.York-John.F.Kennedy.Intl.AP.744860_TMY3.epw | 1300 | 1 | 12 | 548.6507 | 341.2007 | 548.6507 | 341.2007 | 2.7433 | 1.706 | 2.7433 | 1.706 | Mass | 2.6827 | Attic and Other | 2.2924 | 1.8902 | 0.17288 | 2.3077 | 1.4863 | 0.8947 | 0.79757 | 40 | 5 | 2 | Electric | SingleSpeedDX | 0.58419 | No | No
cbecs6091 | Religious building | 1910 | 5A | USA_NY_Buffalo.Niagara.Intl.AP.725280_TMY3.epw | 2000 | 2 | 10 | 962.4968 | 415.5858 | 962.4968 | 415.5858 | 173.2494 | 74.8054 | 173.2494 | 74.8054 | Wood Framed | 4.6062 | Attic and Other | 2.0386 | 0.59464 | 0.67218 | 26.5 | 1.4005 | 0.23234 | 0.84719 | 3 | 0 | 2 | Gas | SingleSpeedDX | 0.45113 | Yes | No
cbecs6092 | Warehouse | 2009 | 2A | USA_FL_Tampa-MacDill.AFB.747880_TMY3.epw | 85000 | 3 | 10 | 5049.7525 | 5049.7525 | 5049.7525 | 5049.7525 | 25.2488 | 25.2488 | 25.2488 | 25.2488 | Metal Building | 2.9643 | Metal Building | 3.6894 | 3.8631 | 0.84083 | 0.023529 | 0.60336 | 0.23064 | 0.3085 | 96 | 5 | 2 | SingleSpeedDXHeatPumpWaterSource | SingleSpeedDX | 0.50851 | No | No
cbecs6093 | Warehouse | 1996 | 1A | USA_HI_Honolulu.Intl.AP.911820_TMY3.epw | 30500 | 1 | 16 | 3998.8478 | 1952.5624 | 3998.8478 | 1952.5624 | 199.9424 | 97.6281 | 199.9424 | 97.6281 | Mass | 1.4662 | IEAD | 0.89019 | 2.135 | 0.50005 | 0.98361 | 0.79878 | 0.23905 | 0.3085 | 40 | 5 | 2 | None | SingleSpeedDX | 0.50851 | No | No
cbecs6094 | Hospital | 1953 | 5A | USA_NY_Buffalo.Niagara.Intl.AP.725280_TMY3.epw | 1500000 | 8 | 12 | 60095.9233 | 28754.0303 | 60095.9233 | 28754.0303 | 30047.9617 | 14377.0151 | 30047.9617 | 14377.0151 | Mass | 0.96581 | IEAD | 3.1663 | 4.7179 | 0.0037207 | 7.9973 | 1.3948 | 0.88314 | 0.96302 | 168 | 5 | 2 | HotWater | SingleSpeedDX | 0.37943 | No | No
cbecs6095 | Office | 1998 | 2A | USA_FL_Tampa-MacDill.AFB.747880_TMY3.epw | 62000 | 3 | 10 | 6697.9997 | 2776.9485 | 6697.9997 | 2776.9485 | 2545.2399 | 1055.2404 | 2545.2399 | 1055.2404 | Steel-Framed | 3.173 | IEAD | 3.2673 | 0.76366 | 0.87194 | 3.2258 | 1.3911 | 0.96912 | 0.79757 | 60 | 5 | 0 | Gas | SingleSpeedDX | 0.58419 | No | No
cbecs6096 | Warehouse | 1988 | 3A | USA_GA_Atlanta-Hartsfield.Jackson.Intl.AP.722190_TMY3.epw | 108000 | 1 | 14 | 6584.2284 | 3214.9553 | 6584.2284 | 3214.9553 | 329.2114 | 160.7478 | 329.2114 | 160.7478 | Mass | 1.8939 | IEAD | 3.371 | 3.6154 | 0.38788 | 0.055556 | 1.2786 | 0.1912 | 0.3085 | 37 | 5 | 0 | Electric | SingleSpeedDX | 0.50851 | Yes | No
cbecs6097 | Retail | 2012 | 4A | USA_NY_New.York-John.F.Kennedy.Intl.AP.744860_TMY3.epw | 85000 | 2 | 40 | 20118.0516 | 13520.196 | 20118.0516 | 13520.196 | 100.5903 | 67.601 | 100.5903 | 67.601 | Mass | 3.2074 | Metal Building | 0.90683 | 2.0929 | 0.88616 | 3.3333 | 0.75946 | 0.37385 | 0.30787 | 90 | 5 | 2 | Gas | SingleSpeedDX | 0.43911 | No | No
cbecs6098 | Retail | 1973 | 3A | USA_GA_Atlanta-Hartsfield.Jackson.Intl.AP.722190_TMY3.epw | 6300 | 1 | 12 | 1161.8578 | 780.8184 | 1161.8578 | 780.8184 | 5.8093 | 3.9041 | 5.8093 | 3.9041 | Metal Building | 2.932 | Metal Building | 2.5317 | 1.2994 | 0.73241 | 3.3333 | 1.2125 | 0.34748 | 0.30787 | 50 | 5 | 2 | Gas | SingleSpeedDX | 0.43911 | No | No
cbecs6099 | Warehouse | 1980 | 1A | USA_HI_Honolulu.Intl.AP.911820_TMY3.epw | 4000 | 1 | 8 | 724.0773 | 353.5534 | 724.0773 | 353.5534 | 3.6204 | 1.7678 | 3.6204 | 1.7678 | Mass | 3.8504 | Attic and Other | 2.8299 | 0.52286 | 0.6551 | 1.75 | 1.2786 | 0.2585 | 0.3085 | 45 | 5 | 0 | None | SingleSpeedDX | 0.50851 | Yes | No
cbecs6100 | NA | 1962 | 3A | USA_GA_Atlanta-Hartsfield.Jackson.Intl.AP.722190_TMY3.epw | 11750 | 1 | 20 | 2167.9483 | 2167.9483 | 2167.9483 | 2167.9483 | 10.8397 | 10.8397 | 10.8397 | 10.8397 | Mass | 3.4475 | Attic and Other | 3.9747 | 2.3694 | 0.31426 | 5 | 1.247 | 0.54833 | 0.43983 | 0 | 0 | 0 | None | None | 0.14805 | No | No
cbecs6101 | School/university | 2001 | 5A | USA_NY_Buffalo.Niagara.Intl.AP.725280_TMY3.epw | 148000 | 2 | 12 | 9251.4319 | 4607.2868 | 9251.4319 | 4607.2868 | 5828.4021 | 2902.5907 | 5828.4021 | 2902.5907 | Mass | 0.43551 | IEAD | 4.701 | 0.318 | 0.091316 | 5.6081 | 1.2448 | 0.20053 | 0.57579 | 85 | 5 | 2 | Gas | SingleSpeedDX | 0.10983 | No | No
cbecs6102 | NA | 1910 | 5A | USA_NY_Buffalo.Niagara.Intl.AP.725280_TMY3.epw | 6000 | 2 | 22 | 3686.5594 | 1575.4527 | 3686.5594 | 1575.4527 | 1843.2797 | 787.7264 | 1843.2797 | 787.7264 | Mass | 2.1142 | IEAD | 2.2595 | 0.59464 | 0.67218 | 5 | 0.81182 | 0.54833 | 0.43983 | 0 | 0 | 0 | Gas | None | 0.14805 | No | No
cbecs6103 | Retail | 1968 | 5B | USA_CO_Denver-Aurora-Buckley.AFB.724695_TMY3.epw | 19500 | 1 | 10 | 1396.424 | 1396.424 | 1396.424 | 1396.424 | 251.3563 | 251.3563 | 251.3563 | 251.3563 | Mass | 1.4061 | IEAD | 2.3418 | 4.7572 | 0.097609 | 5 | 1.0882 | 0.52593 | 0.30787 | 40 | 5 | 2 | Gas | SingleSpeedDX | 0.43911 | Yes | No
cbecs6104 | Office | 1973 | 1A | USA_HI_Honolulu.Intl.AP.911820_TMY3.epw | 30000 | 2 | 8 | 3043.3666 | 1261.7606 | 3043.3666 | 1261.7606 | 547.806 | 227.1169 | 547.806 | 227.1169 | Mass | 2.7182 | IEAD | 0.88674 | 0.92099 | 0.57789 | 2.5667 | 1.2749 | 0.86749 | 0.79757 | 65 | 5 | 2 | Gas | ChilledWater | 0.58419 | Yes | No
cbecs6105 | School/university | 1986 | 4A | USA_NY_New.York-John.F.Kennedy.Intl.AP.744860_TMY3.epw | 205000 | 2 | 10 | 9073.4778 | 4518.6643 | 9073.4778 | 4518.6643 | 453.6739 | 225.9332 | 453.6739 | 225.9332 | Mass | 1.6119 | Metal Building | 2.1573 | 0.79619 | 0.20162 | 1.3537 | 0.91928 | 0.76888 | 0.57579 | 149 | 5 | 2 | HotWater | ChilledWater | 0.10983 | Yes | No
cbecs6106 | Office | 1969 | 3A | USA_GA_Atlanta-Hartsfield.Jackson.Intl.AP.722190_TMY3.epw | 24000 | 4 | 15 | 5893.454 | 3665.0833 | 5893.454 | 3665.0833 | 294.6727 | 183.2542 | 294.6727 | 183.2542 | Mass | 3.4475 | IEAD | 3.3191 | 4.4205 | 0.2072 | 1 | 0.57837 | 0.90021 | 0.79757 | 84 | 5 | 2 | Gas | SingleSpeedDX | 0.58419 | Yes | No
cbecs6107 | Retail | 1995 | 1A | USA_HI_Honolulu.Intl.AP.911820_TMY3.epw | 600000 | 1 | 20 | 23144.7618 | 10369.5169 | 23144.7618 | 10369.5169 | 4166.0571 | 1866.5131 | 4166.0571 | 1866.5131 | Mass | 1.4662 | IEAD | 0.89019 | 3.88 | 0.296 | 5 | 1.3365 | 0.49683 | 0.30787 | 70 | 5 | 2 | Gas | SingleSpeedDX | 0.43911 | No | No
cbecs6108 | Office | 1985 | 4A | USA_NY_New.York-John.F.Kennedy.Intl.AP.744860_TMY3.epw | 30000 | 3 | 10 | 4253.2341 | 2116.0368 | 4253.2341 | 2116.0368 | 765.5821 | 380.8866 | 765.5821 | 380.8866 | Wood Framed | 2.1828 | Attic and Other | 4.8152 | 3.2899 | 0.39778 | 2.5 | 0.6948 | 1.2021 | 0.79757 | 75 | 5 | 0 | SingleSpeedDXHeatPumpWaterSource | SingleSpeedDX | 0.58419 | Yes | No
cbecs6109 | Hospital | 2008 | 4A | USA_NY_New.York-John.F.Kennedy.Intl.AP.744860_TMY3.epw | 360000 | 6 | 12 | 22804.7995 | 13639.2341 | 22804.7995 | 13639.2341 | 4104.8639 | 2455.0621 | 4104.8639 | 2455.0621 | Mass | 3.2074 | IEAD | 0.50029 | 1.5023 | 0.54056 | 3.7778 | 1.3748 | 1.1644 | 0.96302 | 168 | 5 | 2 | HotWater | ChilledWater | 0.37943 | No | No
cbecs6110 | Performing arts theater | 1910 | 4A | USA_NY_New.York-John.F.Kennedy.Intl.AP.744860_TMY3.epw | 2600 | 2 | 15 | 1326.5293 | 882.0009 | 1326.5293 | 882.0009 | 6.6326 | 4.41 | 6.6326 | 4.41 | Mass | 0.42585 | Metal Building | 3.7452 | 2.8898 | 0.89612 | 11.9231 | 1.0929 | 0.54833 | 0.3313 | 2 | 3 | 0 | Gas | SingleSpeedDX | 0.6798 | Yes | No
cbecs6111 | Office | 2002 | 3A | USA_GA_Atlanta-Hartsfield.Jackson.Intl.AP.722190_TMY3.epw | 8000 | 1 | 10 | 1134.1958 | 705.3456 | 1134.1958 | 705.3456 | 56.7098 | 35.2673 | 56.7098 | 35.2673 | Mass | 0.59734 | Metal Building | 3.0257 | 1.8406 | 0.76336 | 0.625 | 1.4068 | 0.83044 | 0.79757 | 56 | 5 | 2 | SingleSpeedDXHeatPumpWaterSource | SingleSpeedDX | 0.58419 | No | No
cbecs6112 | Office | 1932 | 5A | USA_NY_Buffalo.Niagara.Intl.AP.725280_TMY3.epw | 1600 | 2 | 12 | 962.397 | 478.8045 | 962.397 | 478.8045 | 481.1985 | 239.4022 | 481.1985 | 239.4022 | Mass | 4.6843 | IEAD | 2.3135 | 4.8739 | 0.67207 | 2.5 | 1.4863 | 0.99129 | 0.79757 | 50 | 5 | 2 | HotWater | SingleSpeedDX | 0.58419 | Yes | No
cbecs6113 | Hospital | 1955 | 4A | USA_NY_New.York-John.F.Kennedy.Intl.AP.744860_TMY3.epw | 132000 | 5 | 8 | 9395.8289 | 4495.6119 | 9395.8289 | 4495.6119 | 1691.2492 | 809.2101 | 1691.2492 | 809.2101 | Mass | 3.2011 | IEAD | 1.4111 | 1.0132 | 0.081457 | 6.5152 | 1.3948 | 0.8885 | 0.96302 | 168 | 5 | 2 | HotWater | ChilledWater | 0.37943 | Yes | No
cbecs6114 | Office | 1974 | 5B | USA_CO_Denver-Aurora-Buckley.AFB.724695_TMY3.epw | 13500 | 2 | 11 | 2292.0157 | 1425.3829 | 2292.0157 | 1425.3829 | 114.6008 | 71.2691 | 114.6008 | 71.2691 | Mass | 1.0508 | IEAD | 2.3452 | 0.23143 | 0.115 | 3.037 | 1.2749 | 0.9345 | 0.79757 | 54 | 5 | 2 | Gas | SingleSpeedDX | 0.58419 | Yes | No
cbecs6115 | Warehouse | 1932 | 6A | USA_MN_Rochester.Intl.AP.726440_TMY3.epw | 3600 | 3 | 10 | 1487.2256 | 726.1844 | 1487.2256 | 726.1844 | 267.7006 | 130.7132 | 267.7006 | 130.7132 | Wood Framed | 1.457 | Attic and Other | 3.4195 | 3.4159 | 0.84627 | 0 | 0.74763 | 0.18587 | 0.3085 | 0 | 0 | 0 | None | None | 0.50851 | No | No
cbecs6116 | School/university | 2004 | 5B | USA_CO_Denver-Aurora-Buckley.AFB.724695_TMY3.epw | 97000 | 1 | 12 | 5296.0121 | 2637.4562 | 5296.0121 | 2637.4562 | 264.8006 | 131.8728 | 264.8006 | 131.8728 | Mass | 2.9948 | IEAD | 2.176 | 0.21548 | 0.08127 | 37.3196 | 0.61187 | 0.75183 | 0.57579 | 75 | 5 | 2 | HotWater | ChilledWater | 0.10983 | No | No
cbecs6117 | Workshop | 1964 | 3A | USA_GA_Atlanta-Hartsfield.Jackson.Intl.AP.722190_TMY3.epw | 6800 | 1 | 16 | 1697.8707 | 1025.2842 | 1697.8707 | 1025.2842 | 84.8935 | 51.2642 | 84.8935 | 51.2642 | Mass | 3.4475 | Metal Building | 1.2028 | 2.3694 | 0.31426 | 0.73529 | 1.3544 | 0.57306 | 0.70812 | 40 | 5 | 0 | Electric | SingleSpeedDX | 0.50475 | Yes | No
cbecs6118 | Office | 1989 | 3A | USA_GA_Atlanta-Hartsfield.Jackson.Intl.AP.722190_TMY3.epw | 295000 | 14 | 10 | 25770.2154 | 16026.2533 | 25770.2154 | 16026.2533 | 9792.6818 | 6089.9763 | 9792.6818 | 6089.9763 | Mass | 1.8939 | IEAD | 3.371 | 3.6154 | 0.38788 | 1.0169 | 0.6948 | 0.88709 | 0.79757 | 55 | 5 | 2 | Gas | SingleSpeedDX | 0.58419 | No | No
cbecs6119 | Dining: Cafeteria/fast food | 1974 | 3B | USA_TX_El.Paso.Intl.AP.722700_TMY3.epw | 6000 | 1 | 14 | 1084.4353 | 1084.4353 | 1084.4353 | 1084.4353 | 683.1943 | 683.1943 | 683.1943 | 683.1943 | Steel-Framed | 3.5331 | Attic and Other | 3.2413 | 3.7279 | 0.45265 | 13.3333 | 1.4507 | 0.98893 | 0.47506 | 168 | 5 | 2 | Gas | SingleSpeedDX | 0.73547 | Yes | No
cbecs6120 | Dining: Cafeteria/fast food | 1977 | 3B | USA_TX_El.Paso.Intl.AP.722700_TMY3.epw | 4800 | 1 | 9 | 764.6929 | 508.4394 | 764.6929 | 508.4394 | 38.2346 | 25.422 | 38.2346 | 25.422 | Mass | 3.4185 | IEAD | 0.34888 | 3.7279 | 0.45265 | 40 | 1.4507 | 0.97361 | 0.47506 | 84 | 5 | 2 | Gas | SingleSpeedDX | 0.73547 | No | No
cbecs6121 | Post office | 1964 | 4A | USA_NY_New.York-John.F.Kennedy.Intl.AP.744860_TMY3.epw | 1950 | 1 | 12 | 681.9126 | 411.783 | 681.9126 | 411.783 | 122.7443 | 74.1209 | 122.7443 | 74.1209 | Mass | 3.8182 | IEAD | 4.0618 | 0.40223 | 0.55876 | 2.0513 | 1.009 | 0.58102 | 0.93997 | 46 | 5 | 2 | Gas | SingleSpeedDX | 0.17617 | No | No
cbecs6122 | Office | 1996 | 5B | USA_CO_Denver-Aurora-Buckley.AFB.724695_TMY3.epw | 1001 | 1 | 14 | 561.6789 | 349.3028 | 561.6789 | 349.3028 | 28.0839 | 17.4651 | 28.0839 | 17.4651 | Wood Framed | 0.56132 | Attic and Other | 0.84348 | 0.92369 | 0.31202 | 0.999 | 1.3911 | 0.95762 | 0.79757 | 37 | 3 | 2 | Gas | SingleSpeedDX | 0.58419 | No | No
cbecs6123 | Workshop | 1950 | 4A | USA_NY_New.York-John.F.Kennedy.Intl.AP.744860_TMY3.epw | 4000 | 3 | 18 | 2836.9279 | 1370.4966 | 2836.9279 | 1370.4966 | 1418.464 | 685.2483 | 1418.464 | 685.2483 | Mass | 3.2011 | IEAD | 1.4111 | 1.1915 | 0.99093 | 1.25 | 0.56486 | 0.65326 | 0.70812 | 168 | 5 | 2 | Gas | SingleSpeedDX | 0.50475 | Yes | No
cbecs6124 | Religious building | 1992 | 5A | USA_NY_Buffalo.Niagara.Intl.AP.725280_TMY3.epw | 19250 | 2 | 8 | 2388.8541 | 1031.4569 | 2388.8541 | 1031.4569 | 11.9443 | 5.1573 | 11.9443 | 5.1573 | Metal Building | 0.72676 | Metal Building | 1.2199 | 0.92369 | 0.31202 | 10.1299 | 0.82788 | 0.23785 | 0.84719 | 84 | 5 | 2 | Gas | SingleSpeedDX | 0.45113 | No | No
cbecs6125 | Warehouse | 2012 | 3B | USA_TX_El.Paso.Intl.AP.722700_TMY3.epw | 8600 | 1 | 10 | 1327.1322 | 648.0138 | 1327.1322 | 648.0138 | 66.3566 | 32.4007 | 66.3566 | 32.4007 | Mass | 0.046594 | IEAD | 1.5547 | 2.7743 | 0.2061 | 3.4884 | 0.60336 | 0.30702 | 0.3085 | 60 | 5 | 0 | None | SingleSpeedDX | 0.50851 | No | No
cbecs6126 | Warehouse | 1987 | 3A | USA_GA_Atlanta-Hartsfield.Jackson.Intl.AP.722190_TMY3.epw | 62000 | 1 | 22 | 7839.4122 | 3827.838 | 7839.4122 | 3827.838 | 391.9706 | 191.3919 | 391.9706 | 191.3919 | Mass | 1.8939 | IEAD | 3.371 | 3.6154 | 0.38788 | 0.72581 | 1.2786 | 0.20002 | 0.3085 | 110 | 5 | 2 | Electric | SingleSpeedDX | 0.50851 | No | No
cbecs6127 | Retail | 1966 | 3C | USA_CA_San.Deigo-Brown.Field.Muni.AP.722904_TMY3.epw | 150000 | 1 | 10 | 5786.1905 | 2592.3792 | 5786.1905 | 2592.3792 | 289.3095 | 129.619 | 289.3095 | 129.619 | Wood Framed | 2.2108 | Attic and Other | 3.9747 | 4.4205 | 0.2072 | 5 | 1.0882 | 0.49154 | 0.30787 | 70 | 5 | 2 | Gas | SingleSpeedDX | 0.43911 | No | No
cbecs6128 | Workshop | 1984 | 3B | USA_TX_El.Paso.Intl.AP.722700_TMY3.epw | 6700 | 1 | 18 | 1896.0076 | 1144.9321 | 1896.0076 | 1144.9321 | 1194.4848 | 721.3072 | 1194.4848 | 721.3072 | Mass | 1.8939 | IEAD | 3.371 | 2.8382 | 0.98442 | 0.44776 | 1.4915 | 0.5606 | 0.70812 | 57 | 5 | 2 | Electric | None | 0.50475 | No | No
cbecs6129 | Office | 1956 | 4A | USA_NY_New.York-John.F.Kennedy.Intl.AP.744860_TMY3.epw | 3300 | 1 | 7 | 624.5161 | 258.9205 | 624.5161 | 258.9205 | 3.1226 | 1.2946 | 3.1226 | 1.2946 | Mass | 3.2011 | Attic and Other | 4.9058 | 1.0132 | 0.081457 | 0.60606 | 1.4788 | 0.77377 | 0.79757 | 45 | 5 | 0 | Electric | SingleSpeedDX | 0.58419 | No | No
cbecs6130 | Office | 1995 | 3B | USA_TX_El.Paso.Intl.AP.722700_TMY3.epw | 27000 | 1 | 9 | 1875.2856 | 1166.2224 | 1875.2856 | 1166.2224 | 93.7643 | 58.3111 | 93.7643 | 58.3111 | Mass | 3.2988 | IEAD | 2.005 | 1.5326 | 0.129 | 4.4815 | 1.3911 | 0.86437 | 0.79757 | 40 | 5 | 0 | Gas | SingleSpeedDX | 0.58419 | No | No
cbecs6131 | Hospital | 2004 | 4A | USA_NY_New.York-John.F.Kennedy.Intl.AP.744860_TMY3.epw | 1400000 | 8 | 8 | 38705.4518 | 18519.3549 | 38705.4518 | 18519.3549 | 19352.7259 | 9259.6775 | 19352.7259 | 9259.6775 | Mass | 2.263 | Attic and Other | 1.0545 | 1.8679 | 0.83192 | 7.8543 | 1.2584 | 0.95613 | 0.96302 | 168 | 5 | 2 | Gas | SingleSpeedDX | 0.37943 | No | No
cbecs6132 | School/university | 1964 | 4A | USA_NY_New.York-John.F.Kennedy.Intl.AP.744860_TMY3.epw | 114000 | 4 | 10 | 10698.4111 | 4262.3152 | 10698.4111 | 4262.3152 | 9414.6018 | 3750.8374 | 9414.6018 | 3750.8374 | Mass | 3.8182 | IEAD | 4.0618 | 3.3067 | 0.087657 | 8.7719 | 1.2523 | 0.18637 | 0.57579 | 40 | 5 | 0 | HotWater | SingleSpeedDX | 0.10983 | No | No
cbecs6133 | Performing arts theater | 1998 | 3A | USA_GA_Atlanta-Hartsfield.Jackson.Intl.AP.722190_TMY3.epw | 110000 | 1 | 25 | 10168.5791 | 6761.0233 | 10168.5791 | 6761.0233 | 508.429 | 338.0512 | 508.429 | 338.0512 | Mass | 3.2988 | IEAD | 2.005 | 1.5326 | 0.129 | 20.5636 | 0.56053 | 0.57681 | 0.3313 | 91 | 5 | 2 | Gas | SingleSpeedDX | 0.6798 | No | No
cbecs6134 | Hospital | 1976 | 2A | USA_FL_Tampa-MacDill.AFB.747880_TMY3.epw | 36000 | 1 | 8 | 2403.8369 | 958.4677 | 2403.8369 | 958.4677 | 432.6906 | 172.5242 | 432.6906 | 172.5242 | Mass | 2.2613 | IEAD | 3.2137 | 4.4514 | 0.34597 | 3.6389 | 1.4125 | 0.86649 | 0.96302 | 168 | 5 | 2 | SingleSpeedDXHeatPumpAirSource | SingleSpeedDX | 0.37943 | Yes | No
cbecs6135 | Warehouse | 2003 | 4A | USA_NY_New.York-John.F.Kennedy.Intl.AP.744860_TMY3.epw | 160000 | 1 | 8 | 4579.4672 | 2236.068 | 4579.4672 | 2236.068 | 824.3041 | 402.4922 | 824.3041 | 402.4922 | Mass | 0.41137 | IEAD | 4.7239 | 1.5948 | 0.72099 | 0.075 | 0.958 | 0.28497 | 0.3085 | 168 | 5 | 2 | HotWater | ChilledWater | 0.50851 | No | No
cbecs6136 | Office | 2005 | 4A | USA_NY_New.York-John.F.Kennedy.Intl.AP.744860_TMY3.epw | 16750 | 3 | 9 | 3133.2799 | 1299.0381 | 3133.2799 | 1299.0381 | 156.664 | 64.9519 | 156.664 | 64.9519 | Mass | 2.263 | Metal Building | 4.486 | 4.5679 | 0.84263 | 0.59701 | 1.4753 | 0.94923 | 0.79757 | 40 | 5 | 0 | Gas | SingleSpeedDX | 0.58419 | No | No
cbecs6137 | NA | 1948 | 5A | USA_NY_Buffalo.Niagara.Intl.AP.725280_TMY3.epw | 14500 | 1 | 20 | 3755.7423 | 1544.3019 | 3755.7423 | 1544.3019 | 18.7787 | 7.7215 | 18.7787 | 7.7215 | Metal Building | 0.48691 | Metal Building | 3.5302 | 3.2853 | 0.31886 | 0 | 0.58799 | 0.54833 | 0.43983 | 168 | 5 | 2 | None | None | 0.14805 | No | No
cbecs6138 | Exercise center | 2003 | 2A | USA_FL_Tampa-MacDill.AFB.747880_TMY3.epw | 800000 | 5 | 12 | 32907.1421 | 17503.799 | 32907.1421 | 17503.799 | 20731.4995 | 11027.3934 | 20731.4995 | 11027.3934 | Mass | 3.9416 | IEAD | 4.4042 | 3.2213 | 0.93772 | 1.3687 | 1.2837 | 1.7506 | 0.78957 | 168 | 5 | 2 | HotWater | ChilledWater | 0.56626 | No | No
cbecs6139 | Warehouse | 1955 | 4A | USA_NY_New.York-John.F.Kennedy.Intl.AP.744860_TMY3.epw | 275000 | 2 | 10 | 11392.9803 | 4827.534 | 11392.9803 | 4827.534 | 56.9649 | 24.1377 | 56.9649 | 24.1377 | Mass | 3.2011 | IEAD | 1.4111 | 1.1915 | 0.99093 | 3.2727 | 0.98033 | 0.32281 | 0.3085 | 168 | 5 | 2 | Gas | ChilledWater | 0.50851 | No | No
cbecs6140 | Health-care clinic | 2003 | 5A | USA_NY_Buffalo.Niagara.Intl.AP.725280_TMY3.epw | 104000 | 1 | 14 | 5938.3769 | 3432.5878 | 5938.3769 | 3432.5878 | 2969.1884 | 1716.2939 | 2969.1884 | 1716.2939 | Mass | 0.43551 | IEAD | 4.701 | 0.318 | 0.091316 | 5 | 0.76213 | 0.74013 | 0.32538 | 78 | 5 | 2 | HotWater | ChilledWater | 0.62117 | No | No
cbecs6141 | Religious building | 2002 | 3A | USA_GA_Atlanta-Hartsfield.Jackson.Intl.AP.722190_TMY3.epw | 65000 | 1 | 30 | 9503.8939 | 6155.3717 | 9503.8939 | 6155.3717 | 1710.7009 | 1107.9669 | 1710.7009 | 1107.9669 | Mass | 0.59734 | Metal Building | 3.0257 | 4.3432 | 0.068245 | 769.2077 | 1.2301 | 0.21933 | 0.84719 | 48 | 5 | 2 | Electric | SingleSpeedDX | 0.45113 | No | No
cbecs6142 | NA | 1999 | 3A | USA_GA_Atlanta-Hartsfield.Jackson.Intl.AP.722190_TMY3.epw | 600000 | 1 | 36 | 38153.2069 | 20380.9866 | 38153.2069 | 20380.9866 | 190.766 | 101.9049 | 190.766 | 101.9049 | Mass | 3.2988 | IEAD | 2.005 | 1.5326 | 0.129 | 5 | 1.0567 | 0.54833 | 0.43983 | 0 | 0 | 0 | None | None | 0.14805 | No | No
cbecs6143 | NA | 1992 | 3C | USA_CA_San.Deigo-Brown.Field.Muni.AP.722904_TMY3.epw | 194000 | 2 | 9 | 5606.0681 | 5606.0681 | 5606.0681 | 5606.0681 | 280.3034 | 280.3034 | 280.3034 | 280.3034 | Mass | 3.2988 | IEAD | 2.005 | 1.5326 | 0.129 | 0.10309 | 1.0567 | 6.7989 | 0.43983 | 168 | 5 | 2 | Gas | ChilledWater | 0.14805 | No | No
cbecs6144 | School/university | 1932 | 5A | USA_NY_Buffalo.Niagara.Intl.AP.725280_TMY3.epw | 48000 | 3 | 12 | 7214.3856 | 2874.2572 | 7214.3856 | 2874.2572 | 1298.5894 | 517.3663 | 1298.5894 | 517.3663 | Mass | 4.6843 | IEAD | 2.3135 | 3.3941 | 0.16876 | 12.0833 | 0.50769 | 0.16945 | 0.57579 | 40 | 5 | 0 | HotWater | SingleSpeedDX | 0.10983 | No | No
cbecs6145 | Health-care clinic | 1963 | 4A | USA_NY_New.York-John.F.Kennedy.Intl.AP.744860_TMY3.epw | 36500 | 5 | 9 | 4523.1604 | 3268.1795 | 4523.1604 | 3268.1795 | 814.1689 | 588.2723 | 814.1689 | 588.2723 | Mass | 3.8182 | IEAD | 4.0618 | 0.40223 | 0.55876 | 5 | 0.92438 | 0.71057 | 0.32538 | 58 | 5 | 2 | HotWater | ChilledWater | 0.62117 | No | No
cbecs6146 | Performing arts theater | 1997 | 3A | USA_GA_Atlanta-Hartsfield.Jackson.Intl.AP.722190_TMY3.epw | 40500 | 1 | 28 | 6910.4998 | 4594.7472 | 6910.4998 | 4594.7472 | 345.525 | 229.7374 | 345.525 | 229.7374 | Metal Building | 2.4411 | Metal Building | 4.2905 | 4.7996 | 0.47088 | 18.5679 | 0.56053 | 0.55177 | 0.3313 | 24 | 0 | 2 | Gas | SingleSpeedDX | 0.6798 | No | No
cbecs6147 | Office | 1910 | 5A | USA_NY_Buffalo.Niagara.Intl.AP.725280_TMY3.epw | 126000 | 5 | 15 | 18490.5652 | 7666.0718 | 18490.5652 | 7666.0718 | 3328.3017 | 1379.8929 | 3328.3017 | 1379.8929 | Mass | 2.1142 | IEAD | 2.2595 | 3.4625 | 0.68435 | 2.381 | 1.2234 | 0.87937 | 0.79757 | 60 | 5 | 0 | HotWater | SingleSpeedDX | 0.58419 | Yes | No
cbecs6148 | Retail | 2009 | 3B | USA_TX_El.Paso.Intl.AP.722700_TMY3.epw | 180000 | 1 | 14 | 7245.4565 | 4869.2584 | 7245.4565 | 4869.2584 | 36.2273 | 24.3463 | 36.2273 | 24.3463 | Mass | 0.046594 | IEAD | 1.5547 | 2.4151 | 0.74137 | 3.3333 | 0.75946 | 0.35789 | 0.30787 | 84 | 5 | 2 | Gas | SingleSpeedDX | 0.43911 | No | No
cbecs6149 | Courthouse | 1962 | 4A | USA_NY_New.York-John.F.Kennedy.Intl.AP.744860_TMY3.epw | 290000 | 11 | 12 | 26073.987 | 17617.5588 | 26073.987 | 17617.5588 | 9908.1151 | 6694.6723 | 9908.1151 | 6694.6723 | Metal Building | 2.1342 | IEAD | 4.0618 | 0.40223 | 0.55876 | 3.1552 | 0.64704 | 0.87807 | 0.64324 | 60 | 5 | 2 | HotWater | ChilledWater | 0.33693 | No | No
cbecs6150 | School/university | 1965 | 5A | USA_NY_Buffalo.Niagara.Intl.AP.725280_TMY3.epw | 10500 | 1 | 10 | 1778.37 | 590.4283 | 1778.37 | 590.4283 | 675.7806 | 224.3628 | 675.7806 | 224.3628 | Steel-Framed | 4.9378 | Attic and Other | 4.3309 | 2.6592 | 0.29949 | 27.5238 | 1.2523 | 0.25133 | 0.57579 | 50 | 5 | 0 | HotWater | None | 0.10983 | No | No
cbecs6151 | Warehouse | 1997 | 3A | USA_GA_Atlanta-Hartsfield.Jackson.Intl.AP.722190_TMY3.epw | 35000 | 2 | 20 | 7572.5821 | 3697.5499 | 7572.5821 | 3697.5499 | 378.6291 | 184.8775 | 378.6291 | 184.8775 | Mass | 3.2988 | Attic and Other | 1.0185 | 4.7996 | 0.47088 | 0.42857 | 0.79878 | 0.19973 | 0.3085 | 65 | 5 | 2 | Gas | SingleSpeedDX | 0.50851 | No | No
cbecs6152 | School/university | 2001 | 1A | USA_HI_Honolulu.Intl.AP.911820_TMY3.epw | 64000 | 2 | 10 | 5069.7534 | 2524.7776 | 5069.7534 | 2524.7776 | 1926.5063 | 959.4155 | 1926.5063 | 959.4155 | Mass | 4.1844 | IEAD | 2.1764 | 3.3115 | 0.4146 | 5.7031 | 1.2448 | 0.80002 | 0.57579 | 100 | 5 | 2 | HotWater | ChilledWater | 0.10983 | No | No
cbecs6153 | Office | 1972 | 4A | USA_NY_New.York-John.F.Kennedy.Intl.AP.744860_TMY3.epw | 28500 | 1 | 10 | 2140.7475 | 1331.3107 | 2140.7475 | 1331.3107 | 385.3346 | 239.6359 | 385.3346 | 239.6359 | Mass | 0.57634 | IEAD | 0.071483 | 4.3425 | 0.1605 | 2.8772 | 1.2749 | 0.79727 | 0.79757 | 40 | 5 | 0 | HotWater | SingleSpeedDX | 0.58419 | No | No
cbecs6154 | Office | 1985 | 4C | USA_WA_Seattle-Tacoma.Intl.AP.727930_TMY3.epw | 67000 | 3 | 14 | 8898.6493 | 4427.1887 | 8898.6493 | 4427.1887 | 7830.8114 | 3895.9261 | 7830.8114 | 3895.9261 | Mass | 1.6119 | IEAD | 2.8637 | 0.79619 | 0.20162 | 4.3284 | 0.6948 | 1.0123 | 0.79757 | 50 | 5 | 0 | Gas | SingleSpeedDX | 0.58419 | Yes | No
cbecs6155 | Workshop | 1950 | 4A | USA_NY_New.York-John.F.Kennedy.Intl.AP.744860_TMY3.epw | 5000 | 2 | 15 | 1930.285 | 1165.631 | 1930.285 | 1165.631 | 9.6514 | 5.8282 | 9.6514 | 5.8282 | Mass | 3.2011 | IEAD | 1.4111 | 1.0132 | 0.081457 | 0.4 | 0.56486 | 0.55743 | 0.70812 | 40 | 5 | 0 | Electric | SingleSpeedDX | 0.50475 | Yes | No
cbecs6156 | School/university | 2003 | 3B | USA_TX_El.Paso.Intl.AP.722700_TMY3.epw | 2900 | 1 | 12 | 1023.8047 | 407.8903 | 1023.8047 | 407.8903 | 511.9023 | 203.9452 | 511.9023 | 203.9452 | Mass | 0.59734 | IEAD | 4.4831 | 4.3432 | 0.068245 | 33.1034 | 1.2448 | 0.21465 | 0.57579 | 40 | 5 | 0 | Gas | SingleSpeedDX | 0.10983 | No | No
cbecs6157 | Office | 1990 | 2B | USA_AZ_Tucson-Davis-Monthan.AFB.722745_TMY3.epw | 350000 | 11 | 8 | 15697.1335 | 15697.1335 | 15697.1335 | 15697.1335 | 5964.9107 | 5964.9107 | 5964.9107 | 5964.9107 | Mass | 3.1991 | IEAD | 3.2673 | 1.0615 | 0.54643 | 2.5714 | 1.3911 | 0.92392 | 0.79757 | 50 | 5 | 0 | Gas | ChilledWater | 0.58419 | No | No
cbecs6158 | Office | 2001 | 4A | USA_NY_New.York-John.F.Kennedy.Intl.AP.744860_TMY3.epw | 24000 | 2 | 10 | 2778.2009 | 1727.7369 | 2778.2009 | 1727.7369 | 500.0762 | 310.9926 | 500.0762 | 310.9926 | Mass | 0.41137 | IEAD | 4.7239 | 1.0514 | 0.53996 | 1.0417 | 1.4068 | 0.8903 | 0.79757 | 48 | 5 | 0 | Gas | SingleSpeedDX | 0.58419 | No | No
cbecs6159 | NA | 1965 | 3B | USA_TX_El.Paso.Intl.AP.722700_TMY3.epw | 25000 | 3 | 9 | 2464.7515 | 2464.7515 | 2464.7515 | 2464.7515 | 123.2376 | 123.2376 | 123.2376 | 123.2376 | Mass | 3.4475 | Attic and Other | 3.9747 | 4.256 | 0.71425 | 5 | 1.247 | 0.62268 | 0.43983 | 0 | 0 | 0 | None | None | 0.14805 | No | No
cbecs6160 | Office | 1967 | 3A | USA_GA_Atlanta-Hartsfield.Jackson.Intl.AP.722190_TMY3.epw | 305000 | 30 | 11 | 51676.3563 | 21424.6917 | 51676.3563 | 21424.6917 | 19637.0154 | 8141.3828 | 19637.0154 | 8141.3828 | Mass | 3.4475 | IEAD | 3.3191 | 4.256 | 0.71425 | 2.1311 | 0.57837 | 0.95042 | 0.79757 | 60 | 5 | 0 | HotWater | ChilledWater | 0.58419 | Yes | No
cbecs6161 | School/university | 1966 | 4A | USA_NY_New.York-John.F.Kennedy.Intl.AP.744860_TMY3.epw | 20000 | 1 | 15 | 2833.3725 | 1588.2133 | 2833.3725 | 1588.2133 | 141.6686 | 79.4107 | 141.6686 | 79.4107 | Mass | 3.8182 | Attic and Other | 4.9847 | 3.3067 | 0.087657 | 6 | 1.2523 | 2.8697 | 0.57579 | 110 | 5 | 2 | Gas | SingleSpeedDX | 0.10983 | Yes | No
cbecs6162 | Workshop | 1965 | 5A | USA_NY_Buffalo.Niagara.Intl.AP.725280_TMY3.epw | 9500 | 1 | 15 | 1881.409 | 1136.1166 | 1881.409 | 1136.1166 | 9.407 | 5.6806 | 9.407 | 5.6806 | Metal Building | 2.9824 | Metal Building | 2.9107 | 2.6592 | 0.29949 | 0.52632 | 1.3544 | 0.59534 | 0.70812 | 40 | 5 | 0 | Electric | SingleSpeedDX | 0.50475 | No | No
cbecs6163 | Warehouse | 2008 | 2B | USA_AZ_Tucson-Davis-Monthan.AFB.722745_TMY3.epw | 152000 | 1 | 25 | 15594.871 | 6091.7465 | 15594.871 | 6091.7465 | 7797.4355 | 3045.8732 | 7797.4355 | 3045.8732 | Mass | 1.9377 | IEAD | 3.9983 | 3.8631 | 0.84083 | 5.9211 | 0.60336 | 0.21862 | 0.3085 | 50 | 5 | 2 | Gas | SingleSpeedDX | 0.50851 | No | No
cbecs6164 | School/university | 1957 | 3A | USA_GA_Atlanta-Hartsfield.Jackson.Intl.AP.722190_TMY3.epw | 71000 | 2 | 9 | 4805.8315 | 2393.3424 | 4805.8315 | 2393.3424 | 865.0497 | 430.8016 | 865.0497 | 430.8016 | Mass | 4.3058 | IEAD | 1.7795 | 3.748 | 0.056946 | 6.338 | 1.0685 | 0.19744 | 0.57579 | 50 | 5 | 0 | HotWater | ChilledWater | 0.10983 | No | No
cbecs6165 | School/university | 1999 | 3A | USA_GA_Atlanta-Hartsfield.Jackson.Intl.AP.722190_TMY3.epw | 335000 | 5 | 10 | 17286.4108 | 9689.6922 | 17286.4108 | 9689.6922 | 3111.554 | 1744.1446 | 3111.554 | 1744.1446 | Mass | 3.2988 | IEAD | 2.005 | 4.6567 | 0.027316 | 0.53134 | 1.3201 | 2.8498 | 0.57579 | 60 | 5 | 0 | HotWater | ChilledWater | 0.10983 | No | No
cbecs6166 | Retail | 1959 | 3B | USA_TX_El.Paso.Intl.AP.722700_TMY3.epw | 22500 | 1 | 10 | 2240.9819 | 1004.0242 | 2240.9819 | 1004.0242 | 403.3767 | 180.7243 | 403.3767 | 180.7243 | Mass | 4.3058 | IEAD | 1.7795 | 3.748 | 0.056946 | 5 | 0.84278 | 0.53537 | 0.30787 | 48 | 5 | 2 | Electric | SingleSpeedDX | 0.43911 | Yes | No
cbecs6167 | Office | 1972 | 2A | USA_FL_Tampa-MacDill.AFB.747880_TMY3.epw | 1200 | 1 | 8 | 351.4177 | 218.5433 | 351.4177 | 218.5433 | 63.2552 | 39.3378 | 63.2552 | 39.3378 | Mass | 2.2613 | Attic and Other | 0.19597 | 2.1965 | 0.53526 | 3.3333 | 1.2749 | 0.87763 | 0.79757 | 40 | 3 | 0 | Gas | SingleSpeedDX | 0.58419 | No | No
cbecs6168 | Retail | 1983 | 4A | USA_NY_New.York-John.F.Kennedy.Intl.AP.744860_TMY3.epw | 43000 | 1 | 25 | 7744.9984 | 3469.9814 | 7744.9984 | 3469.9814 | 2943.0994 | 1318.5929 | 2943.0994 | 1318.5929 | Mass | 1.6119 | IEAD | 2.8637 | 3.2899 | 0.39778 | 5 | 0.77213 | 0.5239 | 0.30787 | 70 | 5 | 2 | Electric | SingleSpeedDX | 0.43911 | Yes | No
cbecs6169 | Dining: Cafeteria/fast food | 1999 | 3A | USA_GA_Atlanta-Hartsfield.Jackson.Intl.AP.722190_TMY3.epw | 2400 | 1 | 12 | 720.9594 | 479.3613 | 720.9594 | 479.3613 | 273.9646 | 182.1573 | 273.9646 | 182.1573 | Mass | 3.2988 | Attic and Other | 1.0185 | 1.5326 | 0.129 | 15.4167 | 1.2649 | 0.96035 | 0.47506 | 63 | 5 | 2 | SingleSpeedDXHeatPumpWaterSource | SingleSpeedDX | 0.73547 | No | No
cbecs6170 | School/university | 2000 | 3A | USA_GA_Atlanta-Hartsfield.Jackson.Intl.AP.722190_TMY3.epw | 172000 | 4 | 12 | 17274.3991 | 5735.1923 | 17274.3991 | 5735.1923 | 6564.2717 | 2179.3731 | 6564.2717 | 2179.3731 | Mass | 0.59734 | Attic and Other | 2.7062 | 4.3432 | 0.068245 | 2.936 | 1.2448 | 0.78648 | 0.57579 | 50 | 5 | 2 | HotWater | ChilledWater | 0.10983 | No | No
cbecs6171 | School/university | 1994 | 2B | USA_AZ_Tucson-Davis-Monthan.AFB.722745_TMY3.epw | 3500 | 1 | 10 | 1026.7424 | 340.8839 | 1026.7424 | 340.8839 | 51.3371 | 17.0442 | 51.3371 | 17.0442 | Mass | 3.1991 | IEAD | 3.2673 | 1.0615 | 0.54643 | 11.1429 | 1.3201 | 0.16954 | 0.57579 | 48 | 5 | 0 | Gas | SingleSpeedDX | 0.10983 | No | No
cbecs6172 | School/university | 1958 | 5B | USA_CO_Denver-Aurora-Buckley.AFB.724695_TMY3.epw | 30500 | 1 | 11 | 3043.5432 | 1212.567 | 3043.5432 | 1212.567 | 547.8378 | 218.2621 | 547.8378 | 218.2621 | Mass | 0.96581 | IEAD | 3.1663 | 3.2853 | 0.31886 | 10.0328 | 1.0685 | 0.198 | 0.57579 | 50 | 5 | 0 | Gas | No | 0.10983 | No | No
cbecs6173 | Warehouse | 2008 | 4A | USA_NY_New.York-John.F.Kennedy.Intl.AP.744860_TMY3.epw | 255000 | 1 | 30 | 21679.8524 | 10585.8654 | 21679.8524 | 10585.8654 | 108.3993 | 52.9293 | 108.3993 | 52.9293 | Mass | 3.2074 | IEAD | 0.50029 | 2.0929 | 0.88616 | 0.098039 | 0.60336 | 0.19339 | 0.3085 | 60 | 5 | 2 | Gas | SingleSpeedDX | 0.50851 | No | No
cbecs6174 | Office | 1982 | 3A | USA_GA_Atlanta-Hartsfield.Jackson.Intl.AP.722190_TMY3.epw | 8800 | 2 | 8 | 1345.8273 | 836.9573 | 1345.8273 | 836.9573 | 67.2914 | 41.8479 | 67.2914 | 41.8479 | Mass | 1.8939 | Attic and Other | 4.4203 | 3.6154 | 0.38788 | 3.0682 | 0.6948 | 0.84961 | 0.79757 | 44 | 5 | 2 | SingleSpeedDXHeatPumpWaterSource | SingleSpeedDX | 0.58419 | Yes | No
cbecs6175 | Hospital | 1967 | 4A | USA_NY_New.York-John.F.Kennedy.Intl.AP.744860_TMY3.epw | 600000 | 11 | 8 | 26575.4172 | 15894.3883 | 26575.4172 | 15894.3883 | 4783.5751 | 2860.9899 | 4783.5751 | 2860.9899 | Mass | 3.8182 | IEAD | 4.0618 | 1.8732 | 0.89493 | 14.16 | 0.50147 | 0.86532 | 0.96302 | 168 | 5 | 2 | HotWater | ChilledWater | 0.37943 | Yes | No
cbecs6176 | Retail | 1979 | 5A | USA_NY_Buffalo.Niagara.Intl.AP.725280_TMY3.epw | 265000 | 1 | 16 | 12305.2379 | 5513.0994 | 12305.2379 | 5513.0994 | 615.2619 | 275.655 | 615.2619 | 275.655 | Mass | 1.0508 | IEAD | 2.3452 | 0.23143 | 0.115 | 3.3333 | 1.2125 | 0.35109 | 0.30787 | 168 | 5 | 2 | Gas | SingleSpeedDX | 0.43911 | Yes | No
cbecs6177 | Religious building | 2006 | 3B | USA_TX_El.Paso.Intl.AP.722700_TMY3.epw | 8100 | 1 | 20 | 2739.3138 | 1182.778 | 2739.3138 | 1182.778 | 136.9657 | 59.1389 | 136.9657 | 59.1389 | Wood Framed | 1.1681 | Attic and Other | 2.5594 | 0.08142 | 0.63379 | 18.642 | 0.59766 | 0.22947 | 0.84719 | 24 | 3 | 2 | Gas | SingleSpeedDX | 0.45113 | No | No
cbecs6178 | School/university | 1962 | 3A | USA_GA_Atlanta-Hartsfield.Jackson.Intl.AP.722190_TMY3.epw | 41000 | 1 | 8 | 2811.3143 | 933.3713 | 2811.3143 | 933.3713 | 140.5657 | 46.6686 | 140.5657 | 46.6686 | Mass | 3.4475 | IEAD | 3.3191 | 4.256 | 0.71425 | 28.439 | 1.2523 | 0.2668 | 0.57579 | 44 | 5 | 0 | HotWater | SingleSpeedDX | 0.10983 | Yes | No
cbecs6179 | Warehouse | 1987 | 4A | USA_NY_New.York-John.F.Kennedy.Intl.AP.744860_TMY3.epw | 160000 | 2 | 30 | 24286.2924 | 11858.5412 | 24286.2924 | 11858.5412 | 121.4315 | 59.2927 | 121.4315 | 59.2927 | Metal Building | 0.74958 | Metal Building | 2.1573 | 0.79619 | 0.20162 | 0.5 | 1.2786 | 0.21625 | 0.3085 | 168 | 5 | 2 | SingleSpeedDXHeatPumpAirSource | SingleSpeedDX | 0.50851 | Yes | No
cbecs6180 | Office | 1950 | 4A | USA_NY_New.York-John.F.Kennedy.Intl.AP.744860_TMY3.epw | 24750 | 2 | 9 | 2539.1487 | 1579.0726 | 2539.1487 | 1579.0726 | 126.9574 | 78.9536 | 126.9574 | 78.9536 | Mass | 3.2011 | IEAD | 1.4111 | 1.0132 | 0.081457 | 1.3737 | 1.4788 | 0.81327 | 0.79757 | 50 | 5 | 0 | HotWater | SingleSpeedDX | 0.58419 | No | No
cbecs6181 | Retail | 1984 | 1A | USA_HI_Honolulu.Intl.AP.911820_TMY3.epw | 7200 | 1 | 12 | 1242.0783 | 834.73 | 1242.0783 | 834.73 | 223.5741 | 150.2514 | 223.5741 | 150.2514 | Mass | 3.8504 | IEAD | 2.2259 | 0.52286 | 0.6551 | 5 | 0.77213 | 0.52066 | 0.30787 | 55 | 5 | 2 | None | SingleSpeedDX | 0.43911 | Yes | No
cbecs6182 | Retail | 2001 | 2A | USA_FL_Tampa-MacDill.AFB.747880_TMY3.epw | 21250 | 1 | 10 | 2177.843 | 975.7361 | 2177.843 | 975.7361 | 108.8921 | 48.7868 | 108.8921 | 48.7868 | Mass | 3.9416 | IEAD | 4.4042 | 2.8544 | 0.47117 | 5 | 1.0521 | 0.52107 | 0.30787 | 70 | 5 | 2 | Gas | SingleSpeedDX | 0.43911 | No | No
cbecs6183 | School/university | 1988 | 5B | USA_CO_Denver-Aurora-Buckley.AFB.724695_TMY3.epw | 2300 | 1 | 8 | 607.8421 | 242.1682 | 607.8421 | 242.1682 | 3.0392 | 1.2108 | 3.0392 | 1.2108 | Wood Framed | 2.5855 | Attic and Other | 3.3104 | 0.79904 | 0.063966 | 6.4348 | 0.91928 | 0.20414 | 0.57579 | 40 | 5 | 0 | Electric | SingleSpeedDX | 0.10983 | Yes | No
cbecs6184 | Hospital | 1951 | 2A | USA_FL_Tampa-MacDill.AFB.747880_TMY3.epw | 24000 | 1 | 9 | 1802.8777 | 1078.2761 | 1802.8777 | 1078.2761 | 324.518 | 194.0897 | 324.518 | 194.0897 | Mass | 2.6489 | IEAD | 1.6846 | 2.3514 | 0.76288 | 3.3333 | 1.3948 | 0.91712 | 0.96302 | 168 | 5 | 2 | Electric | SingleSpeedDX | 0.37943 | Yes | No
cbecs6185 | Retail | 1932 | 4A | USA_NY_New.York-John.F.Kennedy.Intl.AP.744860_TMY3.epw | 1500 | 4 | 9 | 697.137 | 697.137 | 697.137 | 697.137 | 34.8569 | 34.8569 | 34.8569 | 34.8569 | Wood Framed | 2.8431 | Attic and Other | 2.2924 | 3.3116 | 0.77103 | 3.3333 | 1.0463 | 0.34387 | 0.30787 | 35 | 5 | 2 | Electric | SingleSpeedDX | 0.43911 | No | No
cbecs6186 | Workshop | 1970 | 5A | USA_NY_Buffalo.Niagara.Intl.AP.725280_TMY3.epw | 38500 | 2 | 10 | 3570.8822 | 2156.3299 | 3570.8822 | 2156.3299 | 1356.9353 | 819.4053 | 1356.9353 | 819.4053 | Mass | 1.0508 | IEAD | 2.3452 | 0.23143 | 0.115 | 0.83117 | 0.65995 | 0.58623 | 0.70812 | 75 | 5 | 2 | Gas | SingleSpeedDX | 0.50475 | No | No
cbecs6187 | Warehouse | 1910 | 5A | USA_NY_Buffalo.Niagara.Intl.AP.725280_TMY3.epw | 8600 | 4 | 10 | 2654.2645 | 1296.0276 | 2654.2645 | 1296.0276 | 132.7132 | 64.8014 | 132.7132 | 64.8014 | Mass | 2.1142 | Attic and Other | 2.0386 | 3.4625 | 0.68435 | 0.23256 | 0.79078 | 0.18587 | 0.3085 | 49 | 5 | 2 | Electric | None | 0.50851 | No | No
cbecs6188 | Retail | 1932 | 3C | USA_CA_San.Deigo-Brown.Field.Muni.AP.722904_TMY3.epw | 1500 | 1 | 15 | 708.6607 | 476.2505 | 708.6607 | 476.2505 | 127.5589 | 85.7251 | 127.5589 | 85.7251 | Mass | 0.83649 | Attic and Other | 1.1601 | 3.3239 | 0.77025 | 3.3333 | 1.0463 | 0.35905 | 0.30787 | 45 | 5 | 2 | Electric | None | 0.43911 | No | No
cbecs6189 | Workshop | 2000 | 4A | USA_NY_New.York-John.F.Kennedy.Intl.AP.744860_TMY3.epw | 3000 | 1 | 12 | 657.2671 | 657.2671 | 657.2671 | 657.2671 | 3.2863 | 3.2863 | 3.2863 | 3.2863 | Metal Building | 4.3611 | Metal Building | 3.2452 | 1.0514 | 0.53996 | 0.66667 | 1.0235 | 0.58116 | 0.70812 | 50 | 5 | 2 | Gas | None | 0.50475 | No | No
cbecs6190 | Retail | 1975 | 3A | USA_GA_Atlanta-Hartsfield.Jackson.Intl.AP.722190_TMY3.epw | 1400000 | 2 | 16 | 39998.72 | 17920.5735 | 39998.72 | 17920.5735 | 199.9936 | 89.6029 | 199.9936 | 89.6029 | Mass | 3.4185 | IEAD | 0.34888 | 4.0353 | 0.35854 | 5 | 1.2125 | 0.49955 | 0.30787 | 73 | 5 | 2 | Gas | ChilledWater | 0.43911 | No | No
cbecs6191 | Religious building | 1932 | 3A | USA_GA_Atlanta-Hartsfield.Jackson.Intl.AP.722190_TMY3.epw | 26000 | 1 | 12 | 2404.3161 | 1557.1996 | 2404.3161 | 1557.1996 | 120.2158 | 77.86 | 120.2158 | 77.86 | Mass | 0.83649 | IEAD | 4.1819 | 3.3239 | 0.77025 | 5.8077 | 0.63779 | 0.21933 | 0.84719 | 4 | 0 | 2 | Gas | SingleSpeedDX | 0.45113 | No | No
cbecs6192 | Dining: Bar lounge/leisure | 1960 | 5B | USA_CO_Denver-Aurora-Buckley.AFB.724695_TMY3.epw | 4200 | 1 | 8 | 635.8264 | 422.7569 | 635.8264 | 422.7569 | 114.4488 | 76.0962 | 114.4488 | 76.0962 | Mass | 1.4061 | Metal Building | 2.9107 | 3.3566 | 0.29862 | 17.8571 | 0.68083 | 0.97805 | 0.20961 | 112 | 5 | 2 | Electric | SingleSpeedDX | 0.86926 | Yes | No
cbecs6193 | Hotel/Motel | 2001 | 3A | USA_GA_Atlanta-Hartsfield.Jackson.Intl.AP.722190_TMY3.epw | 134000 | 4 | 8 | 10982.3888 | 3123.5463 | 10982.3888 | 3123.5463 | 1976.83 | 562.2383 | 1976.83 | 562.2383 | Mass | 0.59734 | Attic and Other | 2.7062 | 4.3432 | 0.068245 | 5 | 0.56194 | 0.36775 | 0.079087 | 168 | 5 | 2 | Gas | SingleSpeedDX | 0.087495 | No | No
cbecs6194 | Warehouse | 2000 | 3A | USA_GA_Atlanta-Hartsfield.Jackson.Intl.AP.722190_TMY3.epw | 400000 | 1 | 25 | 25298.2213 | 9882.1177 | 25298.2213 | 9882.1177 | 12649.1106 | 4941.0588 | 12649.1106 | 4941.0588 | Metal Building | 3.0203 | IEAD | 4.4831 | 4.3432 | 0.068245 | 0.075 | 0.958 | 0.18729 | 0.3085 | 168 | 5 | 2 | None | None | 0.50851 | No | No
cbecs6195 | Dining: Cafeteria/fast food | 1994 | 5A | USA_NY_Buffalo.Niagara.Intl.AP.725280_TMY3.epw | 20750 | 3 | 10 | 2494.995 | 2494.995 | 2494.995 | 2494.995 | 124.7497 | 124.7497 | 124.7497 | 124.7497 | Wood Framed | 0.56132 | IEAD | 4.5364 | 0.92369 | 0.31202 | 6.506 | 1.2649 | 1.1447 | 0.47506 | 133 | 5 | 2 | HotWater | ChilledWater | 0.73547 | No | No
cbecs6196 | Retail | 1910 | 4A | USA_NY_New.York-John.F.Kennedy.Intl.AP.744860_TMY3.epw | 12250 | 4 | 14 | 4226.5163 | 2272.3206 | 4226.5163 | 2272.3206 | 2113.2581 | 1136.1603 | 2113.2581 | 1136.1603 | Mass | 0.42585 | IEAD | 1.5501 | 0.0017826 | 0.92819 | 3.3333 | 1.4725 | 0.35896 | 0.30787 | 57 | 5 | 2 | Gas | SingleSpeedDX | 0.43911 | No | No
cbecs6197 | Warehouse | 1932 | 4A | USA_NY_New.York-John.F.Kennedy.Intl.AP.744860_TMY3.epw | 300000 | 5 | 12 | 14696.9385 | 14696.9385 | 14696.9385 | 14696.9385 | 73.4847 | 73.4847 | 73.4847 | 73.4847 | Mass | 2.6827 | IEAD | 4.793 | 3.3116 | 0.77103 | 0.033333 | 0.74763 | 0.18609 | 0.3085 | 45 | 5 | 0 | Electric | None | 0.50851 | No | No
cbecs6198 | School/university | 1952 | 3B | USA_TX_El.Paso.Intl.AP.722700_TMY3.epw | 17250 | 1 | 16 | 2977.8059 | 1482.9711 | 2977.8059 | 1482.9711 | 536.0051 | 266.9348 | 536.0051 | 266.9348 | Mass | 4.3058 | IEAD | 1.7795 | 0.3817 | 0.78834 | 3.2754 | 1.0685 | 0.24716 | 0.57579 | 168 | 5 | 2 | Gas | None | 0.10983 | No | No
cbecs6199 | School/university | 2010 | 2A | USA_FL_Tampa-MacDill.AFB.747880_TMY3.epw | 6600 | 1 | 16 | 1841.9329 | 917.2973 | 1841.9329 | 917.2973 | 331.5479 | 165.1135 | 331.5479 | 165.1135 | Mass | 1.9377 | Metal Building | 3.6894 | 3.8631 | 0.84083 | 6.6667 | 0.81199 | 0.22328 | 0.57579 | 60 | 5 | 2 | Gas | SingleSpeedDX | 0.10983 | No | No
cbecs6200 | Office | 1981 | 4A | USA_NY_New.York-John.F.Kennedy.Intl.AP.744860_TMY3.epw | 106000 | 4 | 9 | 8308.5161 | 4133.5901 | 8308.5161 | 4133.5901 | 3157.2361 | 1570.7642 | 3157.2361 | 1570.7642 | Mass | 1.6119 | IEAD | 2.8637 | 0.79619 | 0.20162 | 1.8868 | 0.6948 | 0.88183 | 0.79757 | 56 | 5 | 2 | Gas | ChilledWater | 0.58419 | No | No
cbecs6201 | Workshop | 1955 | 3B | USA_TX_El.Paso.Intl.AP.722700_TMY3.epw | 2000 | 1 | 20 | 1150.9996 | 695.048 | 1150.9996 | 695.048 | 57.55 | 34.7524 | 57.55 | 34.7524 | Mass | 4.3058 | Attic and Other | 4.3678 | 0.3817 | 0.78834 | 1.5 | 0.56486 | 0.55692 | 0.70812 | 45 | 5 | 0 | None | None | 0.50475 | No | No
cbecs6202 | Retail | 1948 | 3A | USA_GA_Atlanta-Hartsfield.Jackson.Intl.AP.722190_TMY3.epw | 2000 | 1 | 8 | 436.4218 | 293.2942 | 436.4218 | 293.2942 | 21.8211 | 14.6647 | 21.8211 | 14.6647 | Mass | 4.3058 | Attic and Other | 4.3678 | 3.748 | 0.056946 | 3.3333 | 0.84278 | 0.40892 | 0.30787 | 60 | 5 | 2 | Gas | SingleSpeedDX | 0.43911 | No | No
cbecs6203 | Religious building | 1932 | 4A | USA_NY_New.York-John.F.Kennedy.Intl.AP.744860_TMY3.epw | 1750 | 2 | 8 | 588.0952 | 380.8907 | 588.0952 | 380.8907 | 105.8571 | 68.5603 | 105.8571 | 68.5603 | Mass | 2.6827 | Metal Building | 4.2152 | 1.8902 | 0.17288 | 26.2857 | 0.63779 | 0.2342 | 0.84719 | 168 | 5 | 2 | Gas | None | 0.45113 | No | No
cbecs6204 | Office | 1932 | 3A | USA_GA_Atlanta-Hartsfield.Jackson.Intl.AP.722190_TMY3.epw | 53000 | 3 | 12 | 6067.6823 | 3773.4342 | 6067.6823 | 3773.4342 | 30.3384 | 18.8672 | 30.3384 | 18.8672 | Mass | 0.83649 | IEAD | 4.1819 | 1.9283 | 0.27542 | 0.30189 | 1.4863 | 0.82621 | 0.79757 | 49 | 5 | 0 | HotWater | SingleSpeedDX | 0.58419 | Yes | No
cbecs6205 | Warehouse | 1910 | 5A | USA_NY_Buffalo.Niagara.Intl.AP.725280_TMY3.epw | 7400 | 2 | 11 | 2345.493 | 763.5068 | 2345.493 | 763.5068 | 11.7275 | 3.8175 | 11.7275 | 3.8175 | Mass | 2.1142 | Attic and Other | 2.0386 | 3.4625 | 0.68435 | 0 | 0.79078 | 0.18587 | 0.3085 | 0 | 0 | 0 | None | None | 0.50851 | No | No
cbecs6206 | Retail | 1910 | 5A | USA_NY_Buffalo.Niagara.Intl.AP.725280_TMY3.epw | 4000 | 2 | 12 | 1309.2654 | 879.8827 | 1309.2654 | 879.8827 | 6.5463 | 4.3994 | 6.5463 | 4.3994 | Wood Framed | 4.6062 | Attic and Other | 2.0386 | 3.4625 | 0.68435 | 3.3333 | 1.4725 | 0.43239 | 0.30787 | 65 | 5 | 2 | Gas | SingleSpeedDX | 0.43911 | Yes | No
cbecs6207 | School/university | 1910 | 5A | USA_NY_Buffalo.Niagara.Intl.AP.725280_TMY3.epw | 68000 | 3 | 14 | 10017.9758 | 3991.2254 | 10017.9758 | 3991.2254 | 1803.2357 | 718.4206 | 1803.2357 | 718.4206 | Mass | 2.1142 | Attic and Other | 2.0386 | 0.59464 | 0.67218 | 10.5147 | 1.1575 | 0.17074 | 0.57579 | 40 | 5 | 0 | HotWater | SingleSpeedDX | 0.10983 | Yes | No
cbecs6208 | Office | 1932 | 3A | USA_GA_Atlanta-Hartsfield.Jackson.Intl.AP.722190_TMY3.epw | 50000 | 2 | 8 | 3207.99 | 1995.0187 | 3207.99 | 1995.0187 | 577.4382 | 359.1034 | 577.4382 | 359.1034 | Mass | 0.83649 | IEAD | 4.1819 | 1.9283 | 0.27542 | 2 | 1.4863 | 0.86812 | 0.79757 | 168 | 5 | 2 | HotWater | SingleSpeedDX | 0.58419 | Yes | No
cbecs6209 | Office | 1992 | 3A | USA_GA_Atlanta-Hartsfield.Jackson.Intl.AP.722190_TMY3.epw | 7500 | 2 | 9 | 1397.7553 | 869.2508 | 1397.7553 | 869.2508 | 251.596 | 156.4652 | 251.596 | 156.4652 | Mass | 3.2988 | Attic and Other | 1.0185 | 1.5326 | 0.129 | 2 | 1.3911 | 1.163 | 0.79757 | 60 | 5 | 2 | Gas | SingleSpeedDX | 0.58419 | No | No
cbecs6210 | Office | 1979 | 3B | USA_TX_El.Paso.Intl.AP.722700_TMY3.epw | 10000 | 1 | 12 | 1863.6738 | 772.6674 | 1863.6738 | 772.6674 | 335.4613 | 139.0801 | 335.4613 | 139.0801 | Mass | 3.4185 | Attic and Other | 3.2413 | 3.7279 | 0.45265 | 0.7 | 1.2749 | 0.80135 | 0.79757 | 40 | 5 | 0 | None | SingleSpeedDX | 0.58419 | Yes | No
cbecs6211 | School/university | 1966 | 4A | USA_NY_New.York-John.F.Kennedy.Intl.AP.744860_TMY3.epw | 380000 | 3 | 12 | 20298.8078 | 8087.1744 | 20298.8078 | 8087.1744 | 12788.2489 | 5094.9199 | 12788.2489 | 5094.9199 | Mass | 3.8182 | IEAD | 4.0618 | 0.40223 | 0.55876 | 4.7632 | 1.2523 | 0.18972 | 0.57579 | 80 | 5 | 2 | HotWater | SingleSpeedDX | 0.10983 | Yes | No
cbecs6212 | Religious building | 1932 | 3B | USA_TX_El.Paso.Intl.AP.722700_TMY3.epw | 13750 | 2 | 30 | 7571.0633 | 3269.0256 | 7571.0633 | 3269.0256 | 37.8553 | 16.3451 | 37.8553 | 16.3451 | Mass | 0.83649 | IEAD | 4.1819 | 0.80916 | 0.72951 | 11.0545 | 0.63779 | 0.23548 | 0.84719 | 31 | 5 | 2 | Gas | SingleSpeedDX | 0.45113 | Yes | No
cbecs6213 | NA | 1960 | 3A | USA_GA_Atlanta-Hartsfield.Jackson.Intl.AP.722190_TMY3.epw | 7000 | 1 | 16 | 1831.5633 | 978.3992 | 1831.5633 | 978.3992 | 695.994 | 371.7917 | 695.994 | 371.7917 | Metal Building | 4.2915 | IEAD | 3.3191 | 4.256 | 0.71425 | 5 | 1.247 | 0.54833 | 0.43983 | 0 | 0 | 0 | None | None | 0.14805 | No | No
cbecs6214 | Hospital | 1973 | 3A | USA_GA_Atlanta-Hartsfield.Jackson.Intl.AP.722190_TMY3.epw | 600000 | 10 | 8 | 31033.4014 | 12373.7645 | 31033.4014 | 12373.7645 | 19551.0429 | 7795.4716 | 19551.0429 | 7795.4716 | Mass | 3.4185 | Attic and Other | 3.2413 | 1.2994 | 0.73241 | 14.8267 | 1.4125 | 0.85517 | 0.96302 | 168 | 5 | 2 | HotWater | ChilledWater | 0.37943 | Yes | No
cbecs6215 | Warehouse | 1993 | 4A | USA_NY_New.York-John.F.Kennedy.Intl.AP.744860_TMY3.epw | 3500 | 1 | 8 | 829.5348 | 270.0309 | 829.5348 | 270.0309 | 4.1477 | 1.3502 | 4.1477 | 1.3502 | Metal Building | 4.1769 | Metal Building | 4.529 | 1.2971 | 0.96542 | 0 | 0.79878 | 0.18587 | 0.3085 | 0 | 0 | 0 | None | None | 0.50851 | No | No
cbecs6216 | Office | 1998 | 3A | USA_GA_Atlanta-Hartsfield.Jackson.Intl.AP.722190_TMY3.epw | 54000 | 1 | 12 | 4330.7865 | 1795.5168 | 4330.7865 | 1795.5168 | 21.6539 | 8.9776 | 21.6539 | 8.9776 | Mass | 3.2988 | IEAD | 2.005 | 4.7996 | 0.47088 | 2.037 | 1.3911 | 0.8767 | 0.79757 | 60 | 5 | 0 | Gas | SingleSpeedDX | 0.58419 | No | No
cbecs6217 | Convention center | 2003 | 3B | USA_TX_El.Paso.Intl.AP.722700_TMY3.epw | 1300 | 1 | 10 | 442.1764 | 294.0003 | 442.1764 | 294.0003 | 2.2109 | 1.47 | 2.2109 | 1.47 | Mass | 0.59734 | Attic and Other | 2.7062 | 0.13581 | 0.97512 | 19.2308 | 1.2027 | 0.54833 | 0.26583 | 30 | 5 | 2 | Gas | SingleSpeedDX | 0.45006 | No | No
cbecs6218 | Office | 1989 | 4A | USA_NY_New.York-John.F.Kennedy.Intl.AP.744860_TMY3.epw | 800000 | 4 | 9 | 20415.5235 | 12696.2211 | 20415.5235 | 12696.2211 | 7757.8989 | 4824.564 | 7757.8989 | 4824.564 | Mass | 1.6119 | IEAD | 2.8637 | 0.79619 | 0.20162 | 0.66625 | 0.6948 | 0.80138 | 0.79757 | 55 | 5 | 2 | Gas | ChilledWater | 0.58419 | No | No
cbecs6219 | Retail | 1970 | 2A | USA_FL_Tampa-MacDill.AFB.747880_TMY3.epw | 2800 | 1 | 8 | 516.3813 | 347.0304 | 516.3813 | 347.0304 | 196.2249 | 131.8716 | 196.2249 | 131.8716 | Mass | 2.2613 | Attic and Other | 0.19597 | 2.1965 | 0.53526 | 3.3333 | 1.2125 | 0.42704 | 0.30787 | 90 | 5 | 2 | Gas | SingleSpeedDX | 0.43911 | Yes | No
cbecs6220 | Retail | 1975 | 3B | USA_TX_El.Paso.Intl.AP.722700_TMY3.epw | 27000 | 1 | 15 | 3682.3091 | 1649.78 | 3682.3091 | 1649.78 | 1399.2774 | 626.9164 | 1399.2774 | 626.9164 | Mass | 3.4185 | IEAD | 0.34888 | 4.0353 | 0.35854 | 5 | 1.2125 | 0.53475 | 0.30787 | 72 | 5 | 2 | Gas | SingleSpeedDX | 0.43911 | Yes | No
cbecs6221 | Workshop | 1988 | 5A | USA_NY_Buffalo.Niagara.Intl.AP.725280_TMY3.epw | 2000 | 1 | 16 | 920.7997 | 556.0384 | 920.7997 | 556.0384 | 4.604 | 2.7802 | 4.604 | 2.7802 | Metal Building | 4.0691 | Metal Building | 0.14103 | 1.9912 | 0.86316 | 1 | 1.4915 | 0.54833 | 0.70812 | 40 | 5 | 0 | Gas | None | 0.50475 | No | No
cbecs6222 | Museum | 1998 | 4A | USA_NY_New.York-John.F.Kennedy.Intl.AP.744860_TMY3.epw | 30000 | 1 | 8 | 1699.3175 | 1129.8654 | 1699.3175 | 1129.8654 | 305.8772 | 203.3758 | 305.8772 | 203.3758 | Mass | 4.0381 | Metal Building | 4.529 | 3.7142 | 0.49098 | 1.6667 | 1.3662 | 0.58487 | 0.4337 | 119 | 5 | 2 | Gas | SingleSpeedDX | 0.27338 | No | No
cbecs6223 | Workshop | 1979 | 4A | USA_NY_New.York-John.F.Kennedy.Intl.AP.744860_TMY3.epw | 5000 | 1 | 14 | 1273.9231 | 769.2772 | 1273.9231 | 769.2772 | 6.3696 | 3.8464 | 6.3696 | 3.8464 | Mass | 0.57634 | Attic and Other | 3.4149 | 3.9432 | 0.62366 | 0.4 | 0.65995 | 0.55771 | 0.70812 | 55 | 5 | 2 | Gas | None | 0.50475 | No | No
cbecs6224 | Dining: Cafeteria/fast food | 1997 | 1A | USA_HI_Honolulu.Intl.AP.911820_TMY3.epw | 2500 | 1 | 10 | 613.1884 | 407.705 | 613.1884 | 407.705 | 233.0116 | 154.9279 | 233.0116 | 154.9279 | Mass | 1.4662 | Attic and Other | 4.8053 | 3.88 | 0.296 | 25.2 | 1.2649 | 0.95911 | 0.47506 | 140 | 5 | 2 | Gas | SingleSpeedDX | 0.73547 | No | No
cbecs6225 | Retail | 2003 | 3A | USA_GA_Atlanta-Hartsfield.Jackson.Intl.AP.722190_TMY3.epw | 2800 | 1 | 8 | 632.4353 | 283.3491 | 632.4353 | 283.3491 | 31.6218 | 14.1675 | 31.6218 | 14.1675 | Mass | 0.59734 | Metal Building | 3.0257 | 4.3432 | 0.068245 | 3.3333 | 1.0521 | 0.40394 | 0.30787 | 25 | 5 | 2 | Electric | SingleSpeedDX | 0.43911 | No | No
cbecs6226 | Retail | 1998 | 4A | USA_NY_New.York-John.F.Kennedy.Intl.AP.744860_TMY3.epw | 50000 | 1 | 10 | 2727.6363 | 1833.0889 | 2727.6363 | 1833.0889 | 13.6382 | 9.1654 | 13.6382 | 9.1654 | Metal Building | 4.1769 | Metal Building | 4.529 | 1.9369 | 0.87761 | 3.3333 | 1.3365 | 0.35249 | 0.30787 | 56 | 5 | 2 | Gas | SingleSpeedDX | 0.43911 | No | No
cbecs6227 | Dormitory | 2011 | 5A | USA_NY_Buffalo.Niagara.Intl.AP.725280_TMY3.epw | 2200 | 2 | 8 | 530.66 | 530.66 | 530.66 | 530.66 | 26.533 | 26.533 | 26.533 | 26.533 | Wood Framed | 2.3967 | Metal Building | 4.1351 | 4.2585 | 0.76733 | 5 | 0.67576 | 0.32697 | 0.53697 | 168 | 5 | 2 | SingleSpeedDXHeatPumpWaterSource | SingleSpeedDX | 0.98937 | No | No
cbecs6228 | Religious building | 1951 | 3B | USA_TX_El.Paso.Intl.AP.722700_TMY3.epw | 13000 | 2 | 8 | 1602.8774 | 1038.133 | 1602.8774 | 1038.133 | 80.1439 | 51.9067 | 80.1439 | 51.9067 | Mass | 4.3058 | Attic and Other | 4.3678 | 0.3817 | 0.78834 | 8.8077 | 0.58778 | 0.23792 | 0.84719 | 70 | 5 | 2 | Gas | SingleSpeedDX | 0.45113 | Yes | No
cbecs6229 | Office | 1998 | 1A | USA_HI_Honolulu.Intl.AP.911820_TMY3.epw | 2500 | 1 | 8 | 567.0979 | 282.1382 | 567.0979 | 282.1382 | 283.5489 | 141.0691 | 283.5489 | 141.0691 | Mass | 1.4662 | IEAD | 0.89019 | 3.88 | 0.296 | 2.8 | 1.3911 | 0.86914 | 0.79757 | 40 | 5 | 0 | None | SingleSpeedDX | 0.58419 | No | No
cbecs6230 | Hospital | 1999 | 5B | USA_CO_Denver-Aurora-Buckley.AFB.724695_TMY3.epw | 14750 | 1 | 12 | 1820.2857 | 1166.8498 | 1820.2857 | 1166.8498 | 327.6514 | 210.033 | 327.6514 | 210.033 | Wood Framed | 0.56132 | Attic and Other | 0.84348 | 0.92369 | 0.31202 | 5 | 1.2985 | 1.1826 | 0.96302 | 168 | 5 | 2 | HotWater | SingleSpeedDX | 0.37943 | No | No
cbecs6231 | School/university | 2004 | 4A | USA_NY_New.York-John.F.Kennedy.Intl.AP.744860_TMY3.epw | 255000 | 3 | 9 | 13661.5731 | 4535.7148 | 13661.5731 | 4535.7148 | 2459.0832 | 816.4287 | 2459.0832 | 816.4287 | Mass | 2.263 | IEAD | 3.351 | 4.5679 | 0.84263 | 8.3333 | 0.61187 | 0.16265 | 0.57579 | 40 | 5 | 0 | HotWater | ChilledWater | 0.10983 | No | No
cbecs6232 | NA | 1989 | 2A | USA_FL_Tampa-MacDill.AFB.747880_TMY3.epw | 1200 | 1 | 10 | 473.962 | 253.1848 | 473.962 | 253.1848 | 85.3132 | 45.5733 | 85.3132 | 45.5733 | Metal Building | 2.1078 | Metal Building | 2.6755 | 3.7001 | 0.27036 | 5 | 1.2603 | 0.54833 | 0.43983 | 0 | 0 | 0 | None | None | 0.14805 | No | No
cbecs6233 | Office | 1932 | 4A | USA_NY_New.York-John.F.Kennedy.Intl.AP.744860_TMY3.epw | 1500000 | 30 | 15 | 142657.8074 | 70974.0335 | 142657.8074 | 70974.0335 | 54209.9668 | 26970.1327 | 54209.9668 | 26970.1327 | Mass | 2.6827 | IEAD | 4.793 | 3.7331 | 0.20709 | 1 | 1.4863 | 0.81633 | 0.79757 | 168 | 5 | 2 | HotWater | SingleSpeedDX | 0.58419 | Yes | No
cbecs6234 | Office | 1978 | 2B | USA_AZ_Tucson-Davis-Monthan.AFB.722745_TMY3.epw | 3550 | 1 | 12 | 906.6475 | 563.8355 | 906.6475 | 563.8355 | 4.5332 | 2.8192 | 4.5332 | 2.8192 | Mass | 2.2613 | Attic and Other | 0.19597 | 2.1965 | 0.53526 | 1.9718 | 1.2749 | 0.98872 | 0.79757 | 40 | 5 | 0 | Gas | SingleSpeedDX | 0.58419 | No | No
cbecs6235 | Warehouse | 1967 | 4A | USA_NY_New.York-John.F.Kennedy.Intl.AP.744860_TMY3.epw | 168000 | 1 | 16 | 10492.8776 | 4098.7803 | 10492.8776 | 4098.7803 | 5246.4388 | 2049.3902 | 5246.4388 | 2049.3902 | Mass | 3.8182 | IEAD | 4.0618 | 0.40223 | 0.55876 | 0.029762 | 0.93541 | 0.18728 | 0.3085 | 75 | 5 | 2 | Gas | SingleSpeedDX | 0.50851 | Yes | No
cbecs6236 | Retail | 1978 | 3C | USA_CA_San.Deigo-Brown.Field.Muni.AP.722904_TMY3.epw | 50000 | 2 | 40 | 15429.8412 | 10369.5169 | 15429.8412 | 10369.5169 | 771.4921 | 518.4758 | 771.4921 | 518.4758 | Mass | 3.4185 | Attic and Other | 3.2413 | 3.7279 | 0.45265 | 3.3333 | 1.2125 | 0.49263 | 0.30787 | 168 | 5 | 2 | Gas | SingleSpeedDX | 0.43911 | No | Yes
cbecs6237 | Office | 2003 | 4B | USA_NM_Albuquerque.Intl.Sunport.723650_TMY3.epw | 9200 | 2 | 12 | 1627.7592 | 1627.7592 | 1627.7592 | 1627.7592 | 292.9967 | 292.9967 | 292.9967 | 292.9967 | Mass | 0.41137 | IEAD | 4.7239 | 1.0514 | 0.53996 | 0.97826 | 1.4068 | 1.3856 | 0.79757 | 50 | 5 | 0 | HotWater | SingleSpeedDX | 0.58419 | No | No
cbecs6238 | Office | 1932 | 3A | USA_GA_Atlanta-Hartsfield.Jackson.Intl.AP.722190_TMY3.epw | 23000 | 6 | 8 | 4213.3502 | 2096.1941 | 4213.3502 | 2096.1941 | 2106.6751 | 1048.0971 | 2106.6751 | 1048.0971 | Mass | 0.83649 | IEAD | 4.1819 | 2.8069 | 0.54961 | 3.4783 | 1.4863 | 0.98391 | 0.79757 | 50 | 5 | 0 | HotWater | ChilledWater | 0.58419 | No | No
cbecs6239 | Office | 2009 | 4A | USA_NY_New.York-John.F.Kennedy.Intl.AP.744860_TMY3.epw | 14250 | 2 | 20 | 4786.857 | 2381.5209 | 4786.857 | 2381.5209 | 2393.4285 | 1190.7604 | 2393.4285 | 1190.7604 | Mass | 3.2074 | Metal Building | 0.90683 | 2.0929 | 0.88616 | 1.4035 | 1.2078 | 0.80562 | 0.79757 | 45 | 5 | 0 | Gas | SingleSpeedDX | 0.58419 | No | No
cbecs6240 | Retail | 2002 | 2A | USA_FL_Tampa-MacDill.AFB.747880_TMY3.epw | 96000 | 1 | 9 | 4166.0571 | 1866.5131 | 4166.0571 | 1866.5131 | 749.8903 | 335.9723 | 749.8903 | 335.9723 | Mass | 3.9416 | IEAD | 4.4042 | 2.8544 | 0.47117 | 5 | 1.0521 | 0.50415 | 0.30787 | 130 | 5 | 2 | Gas | SingleSpeedDX | 0.43911 | No | Yes
cbecs6241 | Performing arts theater | 1965 | 3A | USA_GA_Atlanta-Hartsfield.Jackson.Intl.AP.722190_TMY3.epw | 285000 | 3 | 15 | 17009.7619 | 11309.6821 | 17009.7619 | 11309.6821 | 850.4881 | 565.4841 | 850.4881 | 565.4841 | Metal Building | 4.2915 | Metal Building | 1.2028 | 4.256 | 0.71425 | 26.6667 | 0.72507 | 0.56107 | 0.3313 | 60 | 5 | 0 | HotWater | ChilledWater | 0.6798 | No | No
cbecs6242 | Dining: Cafeteria/fast food | 1982 | 3A | USA_GA_Atlanta-Hartsfield.Jackson.Intl.AP.722190_TMY3.epw | 3400 | 1 | 9 | 524.7857 | 524.7857 | 524.7857 | 524.7857 | 199.4186 | 199.4186 | 199.4186 | 199.4186 | Wood Framed | 0.52562 | Attic and Other | 4.4203 | 3.6154 | 0.38788 | 24.7059 | 1.06 | 0.99185 | 0.47506 | 107 | 5 | 2 | Gas | SingleSpeedDX | 0.73547 | Yes | No
cbecs6243 | Office | 1932 | 4A | USA_NY_New.York-John.F.Kennedy.Intl.AP.744860_TMY3.epw | 500000 | 20 | 12 | 37947.3319 | 37947.3319 | 37947.3319 | 37947.3319 | 6830.5197 | 6830.5197 | 6830.5197 | 6830.5197 | Mass | 2.6827 | IEAD | 4.793 | 1.8902 | 0.17288 | 2 | 1.4863 | 0.83744 | 0.79757 | 60 | 5 | 0 | HotWater | SingleSpeedDX | 0.58419 | No | No
cbecs6244 | NA | 1960 | 4A | USA_NY_New.York-John.F.Kennedy.Intl.AP.744860_TMY3.epw | 6400 | 3 | 8 | 1516.6785 | 810.1915 | 1516.6785 | 810.1915 | 75.8339 | 40.5096 | 75.8339 | 40.5096 | Mass | 3.8182 | Metal Building | 3.5358 | 0.40223 | 0.55876 | 5 | 1.247 | 0.54833 | 0.43983 | 40 | 5 | 0 | None | None | 0.14805 | No | No
cbecs6245 | School/university | 1999 | 2B | USA_AZ_Tucson-Davis-Monthan.AFB.722745_TMY3.epw | 168000 | 4 | 9 | 11688.6406 | 4656.8289 | 11688.6406 | 4656.8289 | 5844.3203 | 2328.4145 | 5844.3203 | 2328.4145 | Mass | 3.1991 | Metal Building | 3.6024 | 1.0615 | 0.54643 | 10.4107 | 1.3201 | 0.82963 | 0.57579 | 83 | 5 | 2 | SingleSpeedDXHeatPumpWaterSource | SingleSpeedDX | 0.10983 | No | No
cbecs6246 | Religious building | 1954 | 5A | USA_NY_Buffalo.Niagara.Intl.AP.725280_TMY3.epw | 28000 | 2 | 16 | 5260.0836 | 2725.4319 | 5260.0836 | 2725.4319 | 946.8151 | 490.5777 | 946.8151 | 490.5777 | Wood Framed | 3.3263 | Attic and Other | 0.18974 | 4.7179 | 0.0037207 | 7.2143 | 0.58778 | 0.22312 | 0.84719 | 40 | 5 | 2 | Gas | SingleSpeedDX | 0.45113 | Yes | No
cbecs6247 | Workshop | 1973 | 3A | USA_GA_Atlanta-Hartsfield.Jackson.Intl.AP.722190_TMY3.epw | 4200 | 1 | 12 | 1000.7741 | 604.3322 | 1000.7741 | 604.3322 | 5.0039 | 3.0217 | 5.0039 | 3.0217 | Wood Framed | 4.7189 | Metal Building | 2.5317 | 3.7279 | 0.45265 | 0.71429 | 0.65995 | 0.55817 | 0.70812 | 45 | 5 | 2 | Gas | SingleSpeedDX | 0.50475 | Yes | No
cbecs6248 | Office | 1985 | 3B | USA_TX_El.Paso.Intl.AP.722700_TMY3.epw | 8800 | 1 | 10 | 1189.5545 | 739.7727 | 1189.5545 | 739.7727 | 214.1198 | 133.1591 | 214.1198 | 133.1591 | Mass | 1.8939 | IEAD | 3.371 | 2.8382 | 0.98442 | 4.5455 | 0.6948 | 0.83888 | 0.79757 | 40 | 5 | 0 | Gas | SingleSpeedDX | 0.58419 | No | No
cbecs6249 | Warehouse | 2009 | 2B | USA_AZ_Tucson-Davis-Monthan.AFB.722745_TMY3.epw | 66000 | 2 | 20 | 10398.7692 | 5077.524 | 10398.7692 | 5077.524 | 51.9938 | 25.3876 | 51.9938 | 25.3876 | Mass | 1.9377 | IEAD | 3.9983 | 3.8631 | 0.84083 | 0.42424 | 0.60336 | 0.21247 | 0.3085 | 50 | 5 | 0 | Electric | SingleSpeedDX | 0.50851 | No | No
cbecs6250 | Library | 1961 | 4B | USA_NM_Albuquerque.Intl.Sunport.723650_TMY3.epw | 700000 | 7 | 12 | 39897.7894 | 17685.1903 | 39897.7894 | 17685.1903 | 1994.8895 | 884.2595 | 1994.8895 | 884.2595 | Mass | 3.8182 | IEAD | 4.0618 | 1.8732 | 0.89493 | 0.85714 | 1.359 | 2.3128 | 0.81944 | 103 | 5 | 2 | HotWater | ChilledWater | 0.93056 | No | No
cbecs6251 | Hotel/Motel | 1985 | 5A | USA_NY_Buffalo.Niagara.Intl.AP.725280_TMY3.epw | 400000 | 20 | 10 | 28284.2712 | 28284.2712 | 28284.2712 | 28284.2712 | 24890.1587 | 24890.1587 | 24890.1587 | 24890.1587 | Mass | 2.7393 | IEAD | 3.9974 | 1.9912 | 0.86316 | 5 | 0.71481 | 0.31764 | 0.079087 | 168 | 5 | 2 | HotWater | ChilledWater | 0.087495 | Yes | No
cbecs6252 | Retail | 2003 | 4A | USA_NY_New.York-John.F.Kennedy.Intl.AP.744860_TMY3.epw | 35500 | 1 | 12 | 3377.8668 | 1513.3812 | 3377.8668 | 1513.3812 | 2128.0561 | 953.4301 | 2128.0561 | 953.4301 | Mass | 0.41137 | IEAD | 4.7239 | 1.5948 | 0.72099 | 5 | 1.0521 | 0.51361 | 0.30787 | 55 | 5 | 2 | Gas | SingleSpeedDX | 0.43911 | No | No
cbecs6253 | Warehouse | 1963 | 4C | USA_WA_Seattle-Tacoma.Intl.AP.727930_TMY3.epw | 20000 | 2 | 14 | 4007.0338 | 1956.5595 | 4007.0338 | 1956.5595 | 200.3517 | 97.828 | 200.3517 | 97.828 | Mass | 3.8182 | IEAD | 4.0618 | 1.8732 | 0.89493 | 0.25 | 0.93541 | 0.19278 | 0.3085 | 48 | 5 | 0 | Electric | None | 0.50851 | No | No
cbecs6254 | Office | 2007 | 5B | USA_CO_Denver-Aurora-Buckley.AFB.724695_TMY3.epw | 4900 | 1 | 10 | 887.6486 | 552.0203 | 887.6486 | 552.0203 | 337.3065 | 209.7677 | 337.3065 | 209.7677 | Mass | 2.9948 | Attic and Other | 3.9611 | 0.21548 | 0.08127 | 1.4286 | 1.4753 | 0.87518 | 0.79757 | 50 | 5 | 0 | Gas | SingleSpeedDX | 0.58419 | No | No
cbecs6255 | Retail | 1992 | 4A | USA_NY_New.York-John.F.Kennedy.Intl.AP.744860_TMY3.epw | 182000 | 1 | 20 | 10407.9969 | 6994.6216 | 10407.9969 | 6994.6216 | 520.3998 | 349.7311 | 520.3998 | 349.7311 | Mass | 4.0381 | IEAD | 0.45947 | 1.9369 | 0.87761 | 5 | 1.3365 | 0.50402 | 0.30787 | 98 | 5 | 2 | Gas | SingleSpeedDX | 0.43911 | No | Yes
cbecs6256 | Hospital | 1974 | 3A | USA_GA_Atlanta-Hartsfield.Jackson.Intl.AP.722190_TMY3.epw | 1400000 | 9 | 8 | 41053.3312 | 19642.7422 | 41053.3312 | 19642.7422 | 7389.5996 | 3535.6936 | 7389.5996 | 3535.6936 | Mass | 3.4185 | IEAD | 0.34888 | 1.2994 | 0.73241 | 6.5686 | 1.4125 | 0.84168 | 0.96302 | 168 | 5 | 2 | HotWater | ChilledWater | 0.37943 | Yes | No
cbecs6257 | Hospital | 1952 | 4A | USA_NY_New.York-John.F.Kennedy.Intl.AP.744860_TMY3.epw | 495000 | 7 | 9 | 21662.684 | 12956.1507 | 21662.684 | 12956.1507 | 1083.1342 | 647.8075 | 1083.1342 | 647.8075 | Mass | 3.2011 | IEAD | 1.4111 | 1.1915 | 0.99093 | 1.7778 | 1.3948 | 0.94574 | 0.96302 | 168 | 5 | 2 | HotWater | ChilledWater | 0.37943 | Yes | No
cbecs6258 | Retail | 1910 | 5A | USA_NY_Buffalo.Niagara.Intl.AP.725280_TMY3.epw | 3800 | 2 | 8 | 850.7427 | 571.7357 | 850.7427 | 571.7357 | 323.2822 | 217.2596 | 323.2822 | 217.2596 | Wood Framed | 4.6062 | Attic and Other | 2.0386 | 4.8579 | 0.21994 | 5 | 1.4725 | 0.59394 | 0.30787 | 70 | 5 | 2 | Gas | SingleSpeedDX | 0.43911 | Yes | No
cbecs6259 | Office | 1954 | 5A | USA_NY_Buffalo.Niagara.Intl.AP.725280_TMY3.epw | 168000 | 2 | 9 | 5216.8956 | 5216.8956 | 5216.8956 | 5216.8956 | 939.0412 | 939.0412 | 939.0412 | 939.0412 | Mass | 0.96581 | IEAD | 3.1663 | 2.6419 | 0.29611 | 0.29762 | 1.4788 | 0.78587 | 0.79757 | 80 | 5 | 0 | Gas | SingleSpeedDX | 0.58419 | Yes | No
cbecs6260 | Office | 1965 | 5A | USA_NY_Buffalo.Niagara.Intl.AP.725280_TMY3.epw | 9000 | 1 | 20 | 2405.9925 | 1496.264 | 2405.9925 | 1496.264 | 12.03 | 7.4813 | 12.03 | 7.4813 | Mass | 1.4061 | Attic and Other | 4.3309 | 4.7572 | 0.097609 | 0.11111 | 0.57837 | 0.83394 | 0.79757 | 60 | 5 | 2 | Gas | SingleSpeedDX | 0.58419 | Yes | No
cbecs6261 | School/university | 2000 | 4C | USA_WA_Seattle-Tacoma.Intl.AP.727930_TMY3.epw | 20750 | 2 | 12 | 4242.6067 | 1408.568 | 4242.6067 | 1408.568 | 212.1303 | 70.4284 | 212.1303 | 70.4284 | Wood Framed | 1.2354 | Attic and Other | 3.1423 | 1.0514 | 0.53996 | 15.9036 | 1.2448 | 0.25248 | 0.57579 | 62 | 5 | 0 | HotWater | ChilledWater | 0.10983 | No | No
cbecs6262 | Workshop | 1990 | 6A | USA_MN_Rochester.Intl.AP.726440_TMY3.epw | 16000 | 3 | 16 | 4510.9786 | 2724.0209 | 4510.9786 | 2724.0209 | 22.5549 | 13.6201 | 22.5549 | 13.6201 | Metal Building | 1.2063 | Metal Building | 4.7035 | 1.8365 | 0.27314 | 0.4375 | 1.056 | 0.55289 | 0.70812 | 65 | 5 | 0 | Gas | None | 0.50475 | No | No
cbecs6263 | School/university | 1968 | 4A | USA_NY_New.York-John.F.Kennedy.Intl.AP.744860_TMY3.epw | 500000 | 3 | 9 | 19130.0288 | 6351.2712 | 19130.0288 | 6351.2712 | 3443.4052 | 1143.2288 | 3443.4052 | 1143.2288 | Mass | 3.8182 | IEAD | 4.0618 | 3.3067 | 0.087657 | 2.52 | 1.2523 | 0.16527 | 0.57579 | 75 | 5 | 2 | HotWater | SingleSpeedDX | 0.10983 | No | No
cbecs6264 | Hospital | 1952 | 4A | USA_NY_New.York-John.F.Kennedy.Intl.AP.744860_TMY3.epw | 128000 | 3 | 8 | 5652.327 | 4347.9438 | 5652.327 | 4347.9438 | 2826.1635 | 2173.9719 | 2826.1635 | 2173.9719 | Mass | 3.2011 | IEAD | 1.4111 | 1.0132 | 0.081457 | 5 | 1.3948 | 1.2255 | 0.96302 | 168 | 5 | 2 | Gas | SingleSpeedDX | 0.37943 | Yes | No
cbecs6265 | Warehouse | 2002 | 3B | USA_TX_El.Paso.Intl.AP.722700_TMY3.epw | 190000 | 1 | 40 | 24951.7935 | 12183.4929 | 24951.7935 | 12183.4929 | 1247.5897 | 609.1746 | 1247.5897 | 609.1746 | Mass | 0.59734 | IEAD | 4.4831 | 4.3432 | 0.068245 | 0.31579 | 0.958 | 0.19795 | 0.3085 | 110 | 5 | 2 | Electric | SingleSpeedDX | 0.50851 | No | No
cbecs6266 | Hospital | 1977 | 5A | USA_NY_Buffalo.Niagara.Intl.AP.725280_TMY3.epw | 465000 | 6 | 8 | 17278.6666 | 10334.1308 | 17278.6666 | 10334.1308 | 3110.16 | 1860.1435 | 3110.16 | 1860.1435 | Mass | 1.0508 | IEAD | 2.3452 | 0.23143 | 0.115 | 2.6667 | 1.4125 | 0.86567 | 0.96302 | 168 | 5 | 2 | HotWater | ChilledWater | 0.37943 | Yes | No
cbecs6267 | School/university | 2001 | 3B | USA_TX_El.Paso.Intl.AP.722700_TMY3.epw | 2800 | 1 | 10 | 749.8266 | 373.4196 | 749.8266 | 373.4196 | 37.4913 | 18.671 | 37.4913 | 18.671 | Mass | 0.59734 | IEAD | 4.4831 | 4.3432 | 0.068245 | 34.2857 | 1.2448 | 0.25418 | 0.57579 | 35 | 5 | 0 | Gas | SingleSpeedDX | 0.10983 | No | No
cbecs6268 | Retail | 1932 | 6A | USA_MN_Rochester.Intl.AP.726440_TMY3.epw | 3000 | 3 | 8 | 925.7905 | 622.171 | 925.7905 | 622.171 | 166.6423 | 111.9908 | 166.6423 | 111.9908 | Wood Framed | 1.457 | Attic and Other | 3.4195 | 3.4159 | 0.84627 | 3.3333 | 1.0463 | 0.43191 | 0.30787 | 50 | 5 | 0 | HotWater | SingleSpeedDX | 0.43911 | Yes | No
cbecs6269 | Warehouse | 1965 | 5A | USA_NY_Buffalo.Niagara.Intl.AP.725280_TMY3.epw | 34000 | 1 | 24 | 6333.0902 | 3092.3292 | 6333.0902 | 3092.3292 | 31.6655 | 15.4616 | 31.6655 | 15.4616 | Mass | 1.4061 | IEAD | 2.3418 | 2.6592 | 0.29949 | 0.44118 | 0.93541 | 0.22241 | 0.3085 | 60 | 5 | 2 | Gas | SingleSpeedDX | 0.50851 | Yes | No
cbecs6270 | School/university | 1932 | 4A | USA_NY_New.York-John.F.Kennedy.Intl.AP.744860_TMY3.epw | 128000 | 4 | 10 | 12418.3091 | 4122.9446 | 12418.3091 | 4122.9446 | 2235.2956 | 742.13 | 2235.2956 | 742.13 | Mass | 2.6827 | IEAD | 4.793 | 1.8902 | 0.17288 | 5.8672 | 0.50769 | 0.17961 | 0.57579 | 50 | 5 | 0 | HotWater | ChilledWater | 0.10983 | No | No
cbecs6271 | Office | 1949 | 5A | USA_NY_Buffalo.Niagara.Intl.AP.725280_TMY3.epw | 48500 | 2 | 8 | 3159.5038 | 1964.8655 | 3159.5038 | 1964.8655 | 1200.6114 | 746.6489 | 1200.6114 | 746.6489 | Mass | 0.96581 | IEAD | 3.1663 | 2.6419 | 0.29611 | 3.8144 | 1.4788 | 0.88598 | 0.79757 | 50 | 5 | 0 | Gas | SingleSpeedDX | 0.58419 | Yes | No
cbecs6272 | Retail | 1966 | 3A | USA_GA_Atlanta-Hartsfield.Jackson.Intl.AP.722190_TMY3.epw | 60000 | 2 | 12 | 5070.7633 | 3407.771 | 5070.7633 | 3407.771 | 1926.89 | 1294.953 | 1926.89 | 1294.953 | Mass | 3.4475 | IEAD | 3.3191 | 4.4205 | 0.2072 | 5 | 1.0882 | 0.50531 | 0.30787 | 70 | 5 | 2 | Gas | SingleSpeedDX | 0.43911 | Yes | No
cbecs6273 | Office | 1993 | 3A | USA_GA_Atlanta-Hartsfield.Jackson.Intl.AP.722190_TMY3.epw | 380000 | 13 | 13 | 40964.2356 | 20380.2167 | 40964.2356 | 20380.2167 | 15566.4095 | 7744.4824 | 15566.4095 | 7744.4824 | Mass | 3.2988 | IEAD | 2.005 | 4.7996 | 0.47088 | 1.6342 | 1.3911 | 0.8494 | 0.79757 | 55 | 5 | 2 | HotWater | ChilledWater | 0.58419 | No | No
cbecs6274 | Workshop | 1972 | 4A | USA_NY_New.York-John.F.Kennedy.Intl.AP.744860_TMY3.epw | 26000 | 1 | 20 | 4149.988 | 2506.0314 | 4149.988 | 2506.0314 | 746.9978 | 451.0856 | 746.9978 | 451.0856 | Mass | 0.57634 | IEAD | 0.071483 | 3.9432 | 0.62366 | 0.46154 | 0.65995 | 0.56596 | 0.70812 | 82 | 5 | 2 | Electric | SingleSpeedDX | 0.50475 | Yes | No
cbecs6275 | School/university | 1979 | 3A | USA_GA_Atlanta-Hartsfield.Jackson.Intl.AP.722190_TMY3.epw | 7700 | 1 | 10 | 1522.9051 | 505.6126 | 1522.9051 | 505.6126 | 76.1453 | 25.2806 | 76.1453 | 25.2806 | Mass | 3.4185 | Attic and Other | 3.2413 | 4.0353 | 0.35854 | 20.1299 | 1.4614 | 0.29197 | 0.57579 | 60 | 5 | 2 | SingleSpeedDXHeatPumpWaterSource | SingleSpeedDX | 0.10983 | Yes | No
cbecs6276 | Dormitory | 1962 | 4A | USA_NY_New.York-John.F.Kennedy.Intl.AP.744860_TMY3.epw | 26000 | 3 | 8 | 3420.7087 | 1459.3467 | 3420.7087 | 1459.3467 | 615.7276 | 262.6824 | 615.7276 | 262.6824 | Mass | 3.8182 | Attic and Other | 4.9847 | 3.3067 | 0.087657 | 5 | 1.0607 | 0.2974 | 0.53697 | 168 | 5 | 2 | HotWater | None | 0.98937 | No | No
cbecs6277 | Office | 2001 | 5A | USA_NY_Buffalo.Niagara.Intl.AP.725280_TMY3.epw | 5900 | 1 | 10 | 974.0226 | 605.7354 | 974.0226 | 605.7354 | 48.7011 | 30.2868 | 48.7011 | 30.2868 | Mass | 0.43551 | Attic and Other | 4.1495 | 0.318 | 0.091316 | 2.5424 | 1.4068 | 0.93063 | 0.79757 | 50 | 5 | 2 | Gas | SingleSpeedDX | 0.58419 | No | No
cbecs6278 | Religious building | 1965 | 2B | USA_AZ_Tucson-Davis-Monthan.AFB.722745_TMY3.epw | 8000 | 1 | 10 | 1361.176 | 587.7271 | 1361.176 | 587.7271 | 68.0588 | 29.3864 | 68.0588 | 29.3864 | Mass | 4.7289 | Attic and Other | 2.083 | 1.5177 | 0.8266 | 6.875 | 0.73813 | 0.2353 | 0.84719 | 20 | 3 | 2 | Gas | SingleSpeedDX | 0.45113 | No | No
cbecs6279 | School/university | 1961 | 4A | USA_NY_New.York-John.F.Kennedy.Intl.AP.744860_TMY3.epw | 42500 | 2 | 8 | 4047.8735 | 1343.9155 | 4047.8735 | 1343.9155 | 728.6172 | 241.9048 | 728.6172 | 241.9048 | Mass | 3.8182 | IEAD | 4.0618 | 3.3067 | 0.087657 | 11.2 | 1.2523 | 0.24255 | 0.57579 | 45 | 5 | 0 | HotWater | SingleSpeedDX | 0.10983 | Yes | No
cbecs6280 | School/university | 1990 | 2A | USA_FL_Tampa-MacDill.AFB.747880_TMY3.epw | 184000 | 1 | 12 | 7294.105 | 3632.5224 | 7294.105 | 3632.5224 | 364.7053 | 181.6261 | 364.7053 | 181.6261 | Mass | 3.1991 | IEAD | 3.2673 | 1.0615 | 0.54643 | 7.9891 | 1.3201 | 0.18749 | 0.57579 | 40 | 5 | 0 | Gas | SingleSpeedDX | 0.10983 | No | No
cbecs6281 | Office | 2002 | 3A | USA_GA_Atlanta-Hartsfield.Jackson.Intl.AP.722190_TMY3.epw | 2850 | 1 | 10 | 676.9638 | 420.9974 | 676.9638 | 420.9974 | 3.3848 | 2.105 | 3.3848 | 2.105 | Mass | 0.59734 | Attic and Other | 2.7062 | 1.8406 | 0.76336 | 1.4035 | 1.4068 | 0.94994 | 0.79757 | 40 | 5 | 0 | Gas | SingleSpeedDX | 0.58419 | No | No
cbecs6282 | Office | 1986 | 2A | USA_FL_Tampa-MacDill.AFB.747880_TMY3.epw | 44500 | 3 | 9 | 5107.0698 | 2117.359 | 5107.0698 | 2117.359 | 1940.6865 | 804.5964 | 1940.6865 | 804.5964 | Mass | 1.9635 | IEAD | 3.6338 | 3.7001 | 0.27036 | 0.67416 | 0.6948 | 0.89308 | 0.79757 | 60 | 5 | 2 | Gas | SingleSpeedDX | 0.58419 | No | No
cbecs6283 | Police station | 1996 | 2A | USA_FL_Tampa-MacDill.AFB.747880_TMY3.epw | 28000 | 1 | 10 | 2035.6817 | 1375.4606 | 2035.6817 | 1375.4606 | 10.1784 | 6.8773 | 10.1784 | 6.8773 | Mass | 3.1991 | Metal Building | 3.6024 | 1.0615 | 0.54643 | 0.60714 | 1.2597 | 1.1394 | 0.96436 | 168 | 5 | 2 | Gas | SingleSpeedDX | 0.78999 | No | No
cbecs6284 | Warehouse | 1997 | 5B | USA_CO_Denver-Aurora-Buckley.AFB.724695_TMY3.epw | 12500 | 1 | 9 | 1763.6326 | 574.0992 | 1763.6326 | 574.0992 | 8.8182 | 2.8705 | 8.8182 | 2.8705 | Metal Building | 0.72676 | Metal Building | 1.2199 | 1.3589 | 0.5167 | 0 | 0.79878 | 0.18587 | 0.3085 | 168 | 5 | 2 | None | None | 0.50851 | No | No
cbecs6285 | NA | 1965 | 4A | USA_NY_New.York-John.F.Kennedy.Intl.AP.744860_TMY3.epw | 1300 | 1 | 8 | 449.8249 | 184.9609 | 449.8249 | 184.9609 | 2.2491 | 0.9248 | 2.2491 | 0.9248 | Mass | 3.8182 | IEAD | 4.0618 | 3.0202 | 0.63847 | 0.76923 | 1.247 | 0.54833 | 0.43983 | 168 | 5 | 2 | HotWater | None | 0.14805 | No | No
cbecs6286 | Warehouse | 1988 | 3A | USA_GA_Atlanta-Hartsfield.Jackson.Intl.AP.722190_TMY3.epw | 200000 | 1 | 22 | 14080 | 6875 | 14080 | 6875 | 70.4 | 34.375 | 70.4 | 34.375 | Mass | 1.8939 | Metal Building | 2.5218 | 0.17203 | 0.92252 | 0.2 | 1.2786 | 0.19797 | 0.3085 | 40 | 5 | 0 | Gas | SingleSpeedDX | 0.50851 | Yes | No
cbecs6287 | School/university | 1973 | 3B | USA_TX_El.Paso.Intl.AP.722700_TMY3.epw | 40000 | 3 | 8 | 4809.5904 | 1596.8096 | 4809.5904 | 1596.8096 | 1827.6444 | 606.7876 | 1827.6444 | 606.7876 | Mass | 3.4185 | IEAD | 0.34888 | 3.7279 | 0.45265 | 21.25 | 1.4614 | 0.85479 | 0.57579 | 90 | 5 | 2 | HotWater | ChilledWater | 0.10983 | No | No
cbecs6288 | Dining: Bar lounge/leisure | 1955 | 5A | USA_NY_Buffalo.Niagara.Intl.AP.725280_TMY3.epw | 2400 | 1 | 12 | 720.9594 | 479.3613 | 720.9594 | 479.3613 | 36.048 | 23.9681 | 36.048 | 23.9681 | Mass | 0.96581 | IEAD | 3.1663 | 3.2853 | 0.31886 | 17.0833 | 0.82929 | 1.044 | 0.20961 | 85 | 5 | 2 | Electric | SingleSpeedDX | 0.86926 | Yes | No
cbecs6289 | Convention center | 1994 | 3A | USA_GA_Atlanta-Hartsfield.Jackson.Intl.AP.722190_TMY3.epw | 6000 | 1 | 12 | 1139.9368 | 757.9367 | 1139.9368 | 757.9367 | 5.6997 | 3.7897 | 5.6997 | 3.7897 | Metal Building | 2.4411 | Metal Building | 4.2905 | 1.5326 | 0.129 | 60.8333 | 0.73969 | 0.54833 | 0.26583 | 75 | 5 | 2 | None | SingleSpeedDX | 0.45006 | No | No
cbecs6290 | NA | 2009 | 2A | USA_FL_Tampa-MacDill.AFB.747880_TMY3.epw | 1250 | 1 | 8 | 441.0896 | 181.3691 | 441.0896 | 181.3691 | 2.2054 | 0.90685 | 2.2054 | 0.90685 | Mass | 1.9377 | Attic and Other | 3.3567 | 3.922 | 0.11196 | 0 | 0.96134 | 0.54833 | 0.43983 | 30 | 5 | 2 | None | None | 0.14805 | No | No
cbecs6291 | NA | 2000 | 5B | USA_CO_Denver-Aurora-Buckley.AFB.724695_TMY3.epw | 3000 | 1 | 14 | 1195.8328 | 491.7076 | 1195.8328 | 491.7076 | 215.2499 | 88.5074 | 215.2499 | 88.5074 | Metal Building | 1.1521 | Metal Building | 0.075935 | 2.895 | 0.64658 | 0.66667 | 1.311 | 0.54833 | 0.43983 | 0 | 0 | 0 | None | None | 0.14805 | No | No
cbecs6292 | Retail | 1988 | 5B | USA_CO_Denver-Aurora-Buckley.AFB.724695_TMY3.epw | 100000 | 2 | 20 | 10910.5454 | 7332.3558 | 10910.5454 | 7332.3558 | 1963.8982 | 1319.824 | 1963.8982 | 1319.824 | Mass | 2.7393 | IEAD | 3.9974 | 3.5393 | 0.56165 | 5 | 0.77213 | 0.50072 | 0.30787 | 80 | 5 | 2 | Gas | SingleSpeedDX | 0.43911 | Yes | Yes
cbecs6293 | School/university | 1932 | 5A | USA_NY_Buffalo.Niagara.Intl.AP.725280_TMY3.epw | 700000 | 10 | 12 | 47411.391 | 21260.7135 | 47411.391 | 21260.7135 | 8534.0504 | 3826.9284 | 8534.0504 | 3826.9284 | Mass | 4.6843 | IEAD | 2.3135 | 3.3941 | 0.16876 | 1.7857 | 0.50769 | 3.1102 | 0.57579 | 168 | 5 | 2 | Gas | ChilledWater | 0.10983 | Yes | No
cbecs6294 | Retail | 1991 | 3C | USA_CA_San.Deigo-Brown.Field.Muni.AP.722904_TMY3.epw | 110000 | 2 | 12 | 7676.2491 | 4127.0156 | 7676.2491 | 4127.0156 | 3838.1245 | 2063.5078 | 3838.1245 | 2063.5078 | Mass | 3.2988 | IEAD | 2.005 | 1.5326 | 0.129 | 3.3333 | 1.3365 | 0.37119 | 0.30787 | 98 | 5 | 2 | Gas | SingleSpeedDX | 0.43911 | No | No
cbecs6295 | Warehouse | 1985 | 3B | USA_TX_El.Paso.Intl.AP.722700_TMY3.epw | 10000 | 1 | 24 | 3434.6004 | 1677.051 | 3434.6004 | 1677.051 | 17.173 | 8.3853 | 17.173 | 8.3853 | Mass | 1.8939 | Attic and Other | 4.4203 | 3.6154 | 0.38788 | 0.9 | 1.2786 | 0.24422 | 0.3085 | 59 | 5 | 2 | Gas | SingleSpeedDX | 0.50851 | Yes | No
cbecs6296 | School/university | 1991 | 3A | USA_GA_Atlanta-Hartsfield.Jackson.Intl.AP.722190_TMY3.epw | 136000 | 1 | 10 | 6400.25 | 2124.917 | 6400.25 | 2124.917 | 320.0125 | 106.2458 | 320.0125 | 106.2458 | Mass | 3.2988 | Attic and Other | 1.0185 | 4.6567 | 0.027316 | 5.0294 | 1.3201 | 0.17667 | 0.57579 | 35 | 5 | 0 | HotWater | ChilledWater | 0.10983 | No | No
cbecs6297 | NA | 1998 | 2A | USA_FL_Tampa-MacDill.AFB.747880_TMY3.epw | 114000 | 3 | 9 | 7201.2599 | 3846.8269 | 7201.2599 | 3846.8269 | 360.063 | 192.3413 | 360.063 | 192.3413 | Mass | 3.1991 | IEAD | 3.2673 | 1.0615 | 0.54643 | 5 | 1.0567 | 0.59724 | 0.43983 | 0 | 0 | 0 | Gas | SingleSpeedDX | 0.14805 | No | No
cbecs6298 | Office | 1959 | 5A | USA_NY_Buffalo.Niagara.Intl.AP.725280_TMY3.epw | 37500 | 3 | 9 | 4688.2139 | 1943.704 | 4688.2139 | 1943.704 | 234.4107 | 97.1852 | 234.4107 | 97.1852 | Mass | 0.96581 | IEAD | 3.1663 | 4.7179 | 0.0037207 | 0.26667 | 1.4788 | 0.78369 | 0.79757 | 40 | 5 | 0 | HotWater | None | 0.58419 | No | No
cbecs6299 | Hospital | 1950 | 4A | USA_NY_New.York-John.F.Kennedy.Intl.AP.744860_TMY3.epw | 130000 | 4 | 8 | 6577.5375 | 5059.6443 | 6577.5375 | 5059.6443 | 1183.9568 | 910.736 | 1183.9568 | 910.736 | Mass | 3.2011 | IEAD | 1.4111 | 1.0132 | 0.081457 | 5 | 1.3948 | 1.1803 | 0.96302 | 168 | 5 | 2 | HotWater | ChilledWater | 0.37943 | Yes | No
cbecs6300 | Warehouse | 2012 | 4A | USA_NY_New.York-John.F.Kennedy.Intl.AP.744860_TMY3.epw | 200000 | 2 | 36 | 32583.4805 | 15909.9026 | 32583.4805 | 15909.9026 | 162.9174 | 79.5495 | 162.9174 | 79.5495 | Mass | 3.2074 | Metal Building | 0.90683 | 3.4699 | 0.26112 | 1 | 0.60336 | 0.20645 | 0.3085 | 140 | 3 | 2 | Gas | ChilledWater | 0.50851 | No | No
cbecs6301 | Warehouse | 1975 | 3B | USA_TX_El.Paso.Intl.AP.722700_TMY3.epw | 3400 | 1 | 10 | 834.4579 | 407.4502 | 834.4579 | 407.4502 | 4.1723 | 2.0373 | 4.1723 | 2.0373 | Metal Building | 2.932 | Metal Building | 2.5317 | 3.7291 | 0.13713 | 0 | 0.5558 | 0.18587 | 0.3085 | 112 | 5 | 2 | None | None | 0.50851 | No | No
cbecs6302 | Retail | 1995 | 3A | USA_GA_Atlanta-Hartsfield.Jackson.Intl.AP.722190_TMY3.epw | 66000 | 1 | 12 | 3082.8558 | 3082.8558 | 3082.8558 | 3082.8558 | 154.1428 | 154.1428 | 154.1428 | 154.1428 | Mass | 3.2988 | IEAD | 2.005 | 4.6567 | 0.027316 | 5 | 1.3365 | 0.51388 | 0.30787 | 105 | 5 | 2 | Gas | SingleSpeedDX | 0.43911 | No | No
cbecs6303 | Retail | 1959 | 5A | USA_NY_Buffalo.Niagara.Intl.AP.725280_TMY3.epw | 245000 | 1 | 24 | 17747.6714 | 7951.4657 | 17747.6714 | 7951.4657 | 6744.1151 | 3021.557 | 6744.1151 | 3021.557 | Mass | 0.96581 | IEAD | 3.1663 | 4.7179 | 0.0037207 | 5 | 0.84278 | 0.49267 | 0.30787 | 70 | 5 | 2 | Gas | SingleSpeedDX | 0.43911 | No | No
cbecs6304 | Hospital | 1970 | 4A | USA_NY_New.York-John.F.Kennedy.Intl.AP.744860_TMY3.epw | 47000 | 3 | 10 | 3829.3603 | 3682.0772 | 3829.3603 | 3682.0772 | 1455.1569 | 1399.1893 | 1455.1569 | 1399.1893 | Mass | 0.57634 | Attic and Other | 3.4149 | 4.873 | 0.40727 | 5 | 1.4125 | 1.2034 | 0.96302 | 168 | 5 | 2 | HotWater | SingleSpeedDX | 0.37943 | No | No
cbecs6305 | Retail | 2007 | 3A | USA_GA_Atlanta-Hartsfield.Jackson.Intl.AP.722190_TMY3.epw | 138000 | 1 | 25 | 11328.7246 | 7613.3902 | 11328.7246 | 7613.3902 | 56.6436 | 38.067 | 56.6436 | 38.067 | Mass | 0.89066 | IEAD | 0.43433 | 0.68507 | 0.49367 | 3.3333 | 0.86743 | 0.3544 | 0.30787 | 96 | 5 | 2 | Gas | SingleSpeedDX | 0.43911 | No | No
cbecs6306 | Office | 1990 | 4A | USA_NY_New.York-John.F.Kennedy.Intl.AP.744860_TMY3.epw | 150000 | 9 | 14 | 20627.089 | 12827.7917 | 20627.089 | 12827.7917 | 12995.0661 | 8081.5087 | 12995.0661 | 8081.5087 | Steel-Framed | 4.8533 | IEAD | 0.45947 | 1.9369 | 0.87761 | 1 | 1.3911 | 1.1786 | 0.79757 | 55 | 5 | 2 | HotWater | ChilledWater | 0.58419 | No | No
cbecs6307 | Religious building | 1910 | 5A | USA_NY_Buffalo.Niagara.Intl.AP.725280_TMY3.epw | 2000 | 2 | 16 | 1257.4005 | 814.3786 | 1257.4005 | 814.3786 | 6.287 | 4.0719 | 6.287 | 4.0719 | Wood Framed | 4.6062 | Attic and Other | 2.0386 | 3.4625 | 0.68435 | 21.5 | 1.4005 | 0.23234 | 0.84719 | 2 | 0 | 2 | None | None | 0.45113 | No | No
cbecs6308 | Retail | 1932 | 5A | USA_NY_Buffalo.Niagara.Intl.AP.725280_TMY3.epw | 10250 | 2 | 12 | 2343.2285 | 1259.8003 | 2343.2285 | 1259.8003 | 1171.6143 | 629.9001 | 1171.6143 | 629.9001 | Mass | 4.6843 | IEAD | 2.3135 | 4.2543 | 0.70383 | 3.3333 | 1.0463 | 0.48336 | 0.30787 | 98 | 5 | 2 | Gas | SingleSpeedDX | 0.43911 | No | No
cbecs6309 | Workshop | 1966 | 3B | USA_TX_El.Paso.Intl.AP.722700_TMY3.epw | 7000 | 1 | 20 | 2637.2713 | 1061.7034 | 2637.2713 | 1061.7034 | 13.1864 | 5.3085 | 13.1864 | 5.3085 | Metal Building | 4.2915 | Metal Building | 1.2028 | 4.256 | 0.71425 | 0.85714 | 1.3544 | 0.57017 | 0.70812 | 40 | 5 | 0 | Gas | SingleSpeedDX | 0.50475 | No | No
cbecs6310 | Dining: Bar lounge/leisure | 1985 | 2A | USA_FL_Tampa-MacDill.AFB.747880_TMY3.epw | 7500 | 2 | 14 | 2102.7981 | 1398.1371 | 2102.7981 | 1398.1371 | 799.0633 | 531.2921 | 799.0633 | 531.2921 | Wood Framed | 0.12486 | Attic and Other | 1.1368 | 1.8928 | 0.43715 | 3.4667 | 0.53958 | 0.94095 | 0.20961 | 76 | 5 | 2 | Gas | SingleSpeedDX | 0.86926 | Yes | No
cbecs6311 | Office | 1984 | 1A | USA_HI_Honolulu.Intl.AP.911820_TMY3.epw | 89000 | 5 | 8 | 6767.2624 | 4208.4965 | 6767.2624 | 4208.4965 | 4263.3753 | 2651.3528 | 4263.3753 | 2651.3528 | Mass | 3.8504 | Attic and Other | 2.8299 | 4.3666 | 0.22961 | 1.9101 | 0.6948 | 0.85687 | 0.79757 | 68 | 5 | 2 | None | SingleSpeedDX | 0.58419 | Yes | No
cbecs6312 | Warehouse | 2008 | 2A | USA_FL_Tampa-MacDill.AFB.747880_TMY3.epw | 245000 | 1 | 30 | 21250.5059 | 10376.2236 | 21250.5059 | 10376.2236 | 106.2525 | 51.8811 | 106.2525 | 51.8811 | Mass | 1.9377 | IEAD | 3.9983 | 3.8631 | 0.84083 | 0.44898 | 0.60336 | 0.19649 | 0.3085 | 50 | 5 | 2 | Gas | SingleSpeedDX | 0.50851 | No | No
cbecs6313 | Religious building | 2003 | 4A | USA_NY_New.York-John.F.Kennedy.Intl.AP.744860_TMY3.epw | 80000 | 2 | 8 | 4445.5821 | 2303.4104 | 4445.5821 | 2303.4104 | 22.2279 | 11.5171 | 22.2279 | 11.5171 | Mass | 0.41137 | IEAD | 4.7239 | 1.0514 | 0.53996 | 3 | 1.2301 | 0.24668 | 0.84719 | 50 | 5 | 2 | Gas | SingleSpeedDX | 0.45113 | No | No
cbecs6314 | Office | 1950 | 4A | USA_NY_New.York-John.F.Kennedy.Intl.AP.744860_TMY3.epw | 10000 | 1 | 10 | 1553.0615 | 643.8895 | 1553.0615 | 643.8895 | 77.6531 | 32.1945 | 77.6531 | 32.1945 | Mass | 3.2011 | IEAD | 1.4111 | 1.1915 | 0.99093 | 1 | 1.4788 | 0.83281 | 0.79757 | 55 | 5 | 2 | Gas | SingleSpeedDX | 0.58419 | Yes | No
cbecs6315 | Workshop | 1970 | 4A | USA_NY_New.York-John.F.Kennedy.Intl.AP.744860_TMY3.epw | 1400 | 1 | 8 | 385.1981 | 232.6076 | 385.1981 | 232.6076 | 1.926 | 1.163 | 1.926 | 1.163 | Mass | 0.57634 | Metal Building | 1.1652 | 4.3425 | 0.1605 | 2.8571 | 0.65995 | 0.61312 | 0.70812 | 40 | 5 | 0 | Electric | SingleSpeedDX | 0.50475 | Yes | No
cbecs6316 | Hospital | 1954 | 1A | USA_HI_Honolulu.Intl.AP.911820_TMY3.epw | 1400000 | 10 | 8 | 29933.2591 | 29933.2591 | 29933.2591 | 29933.2591 | 11374.6385 | 11374.6385 | 11374.6385 | 11374.6385 | Mass | 1.4002 | Attic and Other | 1.443 | 0.33768 | 0.4909 | 7.8543 | 1.3948 | 0.91346 | 0.96302 | 168 | 5 | 2 | HotWater | ChilledWater | 0.37943 | Yes | No
cbecs6317 | Hotel/Motel | 1975 | 3A | USA_GA_Atlanta-Hartsfield.Jackson.Intl.AP.722190_TMY3.epw | 10000 | 1 | 12 | 1837.2153 | 783.7949 | 1837.2153 | 783.7949 | 91.8608 | 39.1897 | 91.8608 | 39.1897 | Mass | 3.4185 | Attic and Other | 3.2413 | 3.7279 | 0.45265 | 5 | 0.75096 | 0.32954 | 0.079087 | 168 | 5 | 2 | Electric | SingleSpeedDX | 0.087495 | Yes | No
cbecs6318 | Retail | 1932 | 1A | USA_HI_Honolulu.Intl.AP.911820_TMY3.epw | 31000 | 4 | 14 | 6723.4991 | 3614.7845 | 6723.4991 | 3614.7845 | 3361.7495 | 1807.3922 | 3361.7495 | 1807.3922 | Mass | 3.2253 | IEAD | 1.0709 | 4.1675 | 0.34349 | 3.3333 | 1.0463 | 0.45362 | 0.30787 | 50 | 5 | 2 | None | SingleSpeedDX | 0.43911 | Yes | No
cbecs6319 | Warehouse | 1955 | 4A | USA_NY_New.York-John.F.Kennedy.Intl.AP.744860_TMY3.epw | 900000 | 1 | 38 | 51590.5108 | 25190.6791 | 51590.5108 | 25190.6791 | 257.9526 | 125.9534 | 257.9526 | 125.9534 | Mass | 3.2011 | IEAD | 1.4111 | 1.0132 | 0.081457 | 0.22222 | 0.98033 | 0.19036 | 0.3085 | 120 | 5 | 2 | Gas | SingleSpeedDX | 0.50851 | Yes | No
cbecs6320 | Retail | 1980 | 6A | USA_MN_Rochester.Intl.AP.726440_TMY3.epw | 10000 | 1 | 8 | 975.8688 | 655.8258 | 975.8688 | 655.8258 | 4.8793 | 3.2791 | 4.8793 | 3.2791 | Metal Building | 3.7817 | Metal Building | 1.5239 | 0.7188 | 0.54221 | 3.3333 | 0.77213 | 0.36996 | 0.30787 | 48 | 5 | 2 | Gas | SingleSpeedDX | 0.43911 | Yes | No
cbecs6321 | Hospital | 2007 | 4A | USA_NY_New.York-John.F.Kennedy.Intl.AP.744860_TMY3.epw | 70000 | 1 | 8 | 2643.6339 | 1694.6371 | 2643.6339 | 1694.6371 | 475.8541 | 305.0347 | 475.8541 | 305.0347 | Mass | 2.263 | Attic and Other | 1.0545 | 4.5679 | 0.84263 | 5 | 1.2584 | 1.1298 | 0.96302 | 168 | 5 | 2 | Gas | SingleSpeedDX | 0.37943 | No | No
cbecs6322 | Library | 1993 | 3A | USA_GA_Atlanta-Hartsfield.Jackson.Intl.AP.722190_TMY3.epw | 5000 | 1 | 16 | 1387.4869 | 922.5312 | 1387.4869 | 922.5312 | 527.245 | 350.5619 | 527.245 | 350.5619 | Mass | 3.2988 | Attic and Other | 1.0185 | 1.5326 | 0.129 | 3.8 | 1.3653 | 0.64019 | 0.81944 | 37 | 5 | 2 | Gas | SingleSpeedDX | 0.93056 | No | No
cbecs6323 | Hospital | 1990 | 3A | USA_GA_Atlanta-Hartsfield.Jackson.Intl.AP.722190_TMY3.epw | 196000 | 6 | 12 | 18812.9998 | 9001.4353 | 18812.9998 | 9001.4353 | 9406.4999 | 4500.7176 | 9406.4999 | 4500.7176 | Mass | 3.2988 | IEAD | 2.005 | 4.7996 | 0.47088 | 2.602 | 1.2985 | 0.91898 | 0.96302 | 168 | 5 | 2 | HotWater | ChilledWater | 0.37943 | No | No
cbecs6324 | Office | 2001 | 4A | USA_NY_New.York-John.F.Kennedy.Intl.AP.744860_TMY3.epw | 102000 | 3 | 9 | 6313.152 | 3926.0895 | 6313.152 | 3926.0895 | 315.6576 | 196.3045 | 315.6576 | 196.3045 | Mass | 0.41137 | Metal Building | 3.2452 | 1.0514 | 0.53996 | 3.5294 | 1.4068 | 1.0465 | 0.79757 | 80 | 5 | 0 | SingleSpeedDXHeatPumpWaterSource | SingleSpeedDX | 0.58419 | No | No
cbecs6325 | School/university | 1977 | 3A | USA_GA_Atlanta-Hartsfield.Jackson.Intl.AP.722190_TMY3.epw | 265000 | 3 | 9 | 13926.8711 | 4623.7952 | 13926.8711 | 4623.7952 | 2506.8368 | 832.2831 | 2506.8368 | 832.2831 | Mass | 3.4185 | IEAD | 0.34888 | 1.2994 | 0.73241 | 7.5208 | 1.4614 | 0.22811 | 0.57579 | 47 | 5 | 0 | SingleSpeedDXHeatPumpWaterSource | SingleSpeedDX | 0.10983 | Yes | No
cbecs6326 | Office | 1990 | 4A | USA_NY_New.York-John.F.Kennedy.Intl.AP.744860_TMY3.epw | 1500000 | 30 | 8 | 76084.1639 | 37852.8179 | 76084.1639 | 37852.8179 | 38042.082 | 18926.4089 | 38042.082 | 18926.4089 | Mass | 4.0381 | IEAD | 0.45947 | 3.7142 | 0.49098 | 2.3333 | 1.3911 | 1.6501 | 0.79757 | 55 | 5 | 2 | Gas | SingleSpeedDX | 0.58419 | No | No
cbecs6327 | Office | 1975 | 5A | USA_NY_Buffalo.Niagara.Intl.AP.725280_TMY3.epw | 305000 | 3 | 10 | 14855.9079 | 6159.1658 | 14855.9079 | 6159.1658 | 2674.0634 | 1108.6498 | 2674.0634 | 1108.6498 | Mass | 1.0508 | IEAD | 2.3452 | 0.23143 | 0.115 | 1.3934 | 1.2749 | 0.85954 | 0.79757 | 60 | 5 | 0 | HotWater | ChilledWater | 0.58419 | No | No
cbecs6328 | Hospital | 1969 | 5A | USA_NY_Buffalo.Niagara.Intl.AP.725280_TMY3.epw | 700000 | 10 | 8 | 30599.3464 | 14640.8356 | 30599.3464 | 14640.8356 | 5507.8824 | 2635.3504 | 5507.8824 | 2635.3504 | Mass | 1.4061 | IEAD | 2.3418 | 2.6592 | 0.29949 | 13.1371 | 0.50147 | 0.84006 | 0.96302 | 168 | 5 | 2 | HotWater | ChilledWater | 0.37943 | Yes | No
cbecs6329 | Warehouse | 1995 | 2B | USA_AZ_Tucson-Davis-Monthan.AFB.722745_TMY3.epw | 48000 | 1 | 16 | 3505.4244 | 3505.4244 | 3505.4244 | 3505.4244 | 17.5271 | 17.5271 | 17.5271 | 17.5271 | Metal Building | 2.99 | Metal Building | 3.6024 | 1.0615 | 0.54643 | 0.22917 | 0.79878 | 0.1872 | 0.3085 | 54 | 5 | 2 | None | None | 0.50851 | No | No
cbecs6330 | Dining: Cafeteria/fast food | 1984 | 5B | USA_CO_Denver-Aurora-Buckley.AFB.724695_TMY3.epw | 6400 | 1 | 15 | 1200 | 1200 | 1200 | 1200 | 456 | 456 | 456 | 456 | Wood Framed | 2.5855 | IEAD | 3.9974 | 1.9912 | 0.86316 | 40.1562 | 1.06 | 0.93583 | 0.47506 | 70 | 3 | 2 | Gas | SingleSpeedDX | 0.73547 | Yes | No
cbecs6331 | Retail | 1978 | 4A | USA_NY_New.York-John.F.Kennedy.Intl.AP.744860_TMY3.epw | 1300 | 1 | 8 | 430.932 | 193.0699 | 430.932 | 193.0699 | 2.1547 | 0.96535 | 2.1547 | 0.96535 | Mass | 0.57634 | Attic and Other | 3.4149 | 4.3425 | 0.1605 | 5 | 1.2125 | 0.48113 | 0.30787 | 40 | 5 | 2 | Gas | SingleSpeedDX | 0.43911 | No | No
cbecs6332 | Hotel/Motel | 2002 | 2A | USA_FL_Tampa-MacDill.AFB.747880_TMY3.epw | 470000 | 13 | 10 | 46349.4984 | 13182.4512 | 46349.4984 | 13182.4512 | 8342.9097 | 2372.8412 | 8342.9097 | 2372.8412 | Mass | 3.9416 | IEAD | 4.4042 | 3.2213 | 0.93772 | 5 | 0.56194 | 0.34241 | 0.079087 | 168 | 5 | 2 | HotWater | ChilledWater | 0.087495 | No | No
cbecs6333 | Office | 1976 | 2A | USA_FL_Tampa-MacDill.AFB.747880_TMY3.epw | 2500 | 1 | 10 | 708.8723 | 352.6728 | 708.8723 | 352.6728 | 127.597 | 63.4811 | 127.597 | 63.4811 | Mass | 2.2613 | Attic and Other | 0.19597 | 4.4514 | 0.34597 | 1.2 | 1.2749 | 0.9432 | 0.79757 | 40 | 5 | 2 | Gas | SingleSpeedDX | 0.58419 | Yes | No
cbecs6334 | Hospital | 1986 | 5A | USA_NY_Buffalo.Niagara.Intl.AP.725280_TMY3.epw | 20000 | 1 | 8 | 1791.7143 | 714.3996 | 1791.7143 | 714.3996 | 89.5857 | 35.72 | 89.5857 | 35.72 | Mass | 2.7393 | Attic and Other | 3.3104 | 3.5393 | 0.56165 | 5.35 | 0.69109 | 0.82366 | 0.96302 | 168 | 5 | 2 | Electric | SingleSpeedDX | 0.37943 | Yes | No
cbecs6335 | School/university | 1984 | 2A | USA_FL_Tampa-MacDill.AFB.747880_TMY3.epw | 40000 | 1 | 30 | 6000 | 6000 | 6000 | 6000 | 300 | 300 | 300 | 300 | Mass | 1.9635 | IEAD | 3.6338 | 3.7001 | 0.27036 | 1.925 | 0.91928 | 0.20263 | 0.57579 | 40 | 5 | 2 | Gas | SingleSpeedDX | 0.10983 | Yes | No
cbecs6336 | Health-care clinic | 1996 | 4A | USA_NY_New.York-John.F.Kennedy.Intl.AP.744860_TMY3.epw | 52000 | 2 | 9 | 4181.8924 | 2014.399 | 4181.8924 | 2014.399 | 752.7406 | 362.5918 | 752.7406 | 362.5918 | Mass | 4.0381 | IEAD | 0.45947 | 3.7142 | 0.49098 | 5 | 0.65862 | 0.70611 | 0.32538 | 64 | 5 | 2 | Gas | SingleSpeedDX | 0.62117 | No | No
cbecs6337 | NA | 1932 | 5B | USA_CO_Denver-Aurora-Buckley.AFB.724695_TMY3.epw | 5100 | 2 | 9 | 1243.6424 | 664.3389 | 1243.6424 | 664.3389 | 6.2182 | 3.3217 | 6.2182 | 3.3217 | Wood Framed | 3.6022 | Metal Building | 0.87708 | 4.8739 | 0.67207 | 5 | 1.3229 | 0.54833 | 0.43983 | 0 | 0 | 0 | None | None | 0.14805 | No | No
cbecs6338 | Warehouse | 1980 | 4A | USA_NY_New.York-John.F.Kennedy.Intl.AP.744860_TMY3.epw | 210000 | 1 | 23 | 10539.9241 | 10539.9241 | 10539.9241 | 10539.9241 | 52.6996 | 52.6996 | 52.6996 | 52.6996 | Wood Framed | 2.1828 | Attic and Other | 4.8152 | 4.3159 | 0.58475 | 0.35714 | 1.2786 | 0.19274 | 0.3085 | 75 | 5 | 2 | Gas | SingleSpeedDX | 0.50851 | Yes | No
cbecs6339 | Warehouse | 1967 | 2A | USA_FL_Tampa-MacDill.AFB.747880_TMY3.epw | 40000 | 1 | 30 | 6000 | 6000 | 6000 | 6000 | 30 | 30 | 30 | 30 | Mass | 4.7289 | IEAD | 3.0432 | 3.3536 | 0.68629 | 0.3 | 0.93541 | 0.18587 | 0.3085 | 40 | 3 | 0 | None | None | 0.50851 | No | No
cbecs6340 | Religious building | 1910 | 4A | USA_NY_New.York-John.F.Kennedy.Intl.AP.744860_TMY3.epw | 14000 | 3 | 8 | 2037.2216 | 1319.4441 | 2037.2216 | 1319.4441 | 366.6999 | 237.4999 | 366.6999 | 237.4999 | Mass | 0.42585 | IEAD | 1.5501 | 2.7428 | 0.41644 | 10.8571 | 1.4005 | 0.28416 | 0.84719 | 30 | 3 | 2 | HotWater | SingleSpeedDX | 0.45113 | Yes | No
cbecs6341 | Dining: Cafeteria/fast food | 1993 | 3A | USA_GA_Atlanta-Hartsfield.Jackson.Intl.AP.722190_TMY3.epw | 4000 | 1 | 11 | 1044.9421 | 463.1836 | 1044.9421 | 463.1836 | 52.2471 | 23.1592 | 52.2471 | 23.1592 | Mass | 3.2988 | Metal Building | 4.2905 | 1.5326 | 0.129 | 5 | 1.2649 | 0.93169 | 0.47506 | 50 | 3 | 2 | Gas | SingleSpeedDX | 0.73547 | No | No
cbecs6342 | Workshop | 1966 | 5A | USA_NY_Buffalo.Niagara.Intl.AP.725280_TMY3.epw | 2500 | 2 | 16 | 1455.9121 | 879.174 | 1455.9121 | 879.174 | 262.0642 | 158.2513 | 262.0642 | 158.2513 | Mass | 1.4061 | Attic and Other | 4.3309 | 3.3566 | 0.29862 | 1.2 | 1.3544 | 0.56022 | 0.70812 | 40 | 5 | 2 | Electric | None | 0.50475 | No | No
cbecs6343 | Office | 1996 | 4A | USA_NY_New.York-John.F.Kennedy.Intl.AP.744860_TMY3.epw | 210000 | 6 | 8 | 11387.235 | 7081.6138 | 11387.235 | 7081.6138 | 4327.1493 | 2691.0132 | 4327.1493 | 2691.0132 | Mass | 4.0381 | IEAD | 0.45947 | 3.7142 | 0.49098 | 4.2857 | 1.3911 | 0.87598 | 0.79757 | 60 | 5 | 0 | HotWater | ChilledWater | 0.58419 | No | No
cbecs6344 | Office | 2001 | 3A | USA_GA_Atlanta-Hartsfield.Jackson.Intl.AP.722190_TMY3.epw | 2800 | 2 | 8 | 759.149 | 472.1076 | 759.149 | 472.1076 | 136.6468 | 84.9794 | 136.6468 | 84.9794 | Mass | 0.59734 | Attic and Other | 2.7062 | 4.3432 | 0.068245 | 1.4286 | 1.4068 | 0.93674 | 0.79757 | 56 | 5 | 2 | SingleSpeedDXHeatPumpWaterSource | SingleSpeedDX | 0.58419 | No | No
cbecs6345 | Retail | 1932 | 6A | USA_MN_Rochester.Intl.AP.726440_TMY3.epw | 7000 | 3 | 10 | 1976.3603 | 1062.5593 | 1976.3603 | 1062.5593 | 355.7449 | 191.2607 | 355.7449 | 191.2607 | Wood Framed | 1.457 | Metal Building | 0.0049674 | 3.4159 | 0.84627 | 3.3333 | 1.0463 | 0.4846 | 0.30787 | 70 | 5 | 2 | HotWater | SingleSpeedDX | 0.43911 | Yes | No
cbecs6346 | Hospital | 1984 | 3A | USA_GA_Atlanta-Hartsfield.Jackson.Intl.AP.722190_TMY3.epw | 360000 | 8 | 8 | 19627.2464 | 9391.027 | 19627.2464 | 9391.027 | 9813.6232 | 4695.5135 | 9813.6232 | 4695.5135 | Metal Building | 4.5401 | IEAD | 3.371 | 3.6154 | 0.38788 | 24.9889 | 0.69109 | 0.95394 | 0.96302 | 168 | 5 | 2 | HotWater | ChilledWater | 0.37943 | No | No
cbecs6347 | NA | 1980 | 3B | USA_TX_El.Paso.Intl.AP.722700_TMY3.epw | 2100 | 1 | 20 | 1253.9856 | 669.8641 | 1253.9856 | 669.8641 | 6.2699 | 3.3493 | 6.2699 | 3.3493 | Metal Building | 4.5401 | Metal Building | 2.5218 | 0.35169 | 0.29081 | 5 | 1.2603 | 0.54833 | 0.43983 | 0 | 0 | 0 | None | None | 0.14805 | No | No
cbecs6348 | School/university | 1958 | 5A | USA_NY_Buffalo.Niagara.Intl.AP.725280_TMY3.epw | 152000 | 1 | 12 | 7412.0766 | 2953.0186 | 7412.0766 | 2953.0186 | 1334.1738 | 531.5433 | 1334.1738 | 531.5433 | Mass | 0.96581 | IEAD | 3.1663 | 2.6419 | 0.29611 | 7.9539 | 1.0685 | 0.18317 | 0.57579 | 50 | 5 | 0 | Gas | SingleSpeedDX | 0.10983 | Yes | No
cbecs6349 | Retail | 2008 | 4A | USA_NY_New.York-John.F.Kennedy.Intl.AP.744860_TMY3.epw | 128000 | 1 | 18 | 7855.5927 | 5279.2961 | 7855.5927 | 5279.2961 | 39.278 | 26.3965 | 39.278 | 26.3965 | Mass | 3.2074 | IEAD | 0.50029 | 2.0929 | 0.88616 | 3.3333 | 0.75946 | 0.35178 | 0.30787 | 98 | 5 | 2 | Gas | SingleSpeedDX | 0.43911 | No | No
cbecs6350 | NA | 1995 | 2A | USA_FL_Tampa-MacDill.AFB.747880_TMY3.epw | 9800 | 1 | 20 | 3087.6269 | 1269.5834 | 3087.6269 | 1269.5834 | 15.4381 | 6.3479 | 15.4381 | 6.3479 | Metal Building | 2.99 | Metal Building | 3.6024 | 0.76366 | 0.87194 | 0.81633 | 1.0567 | 0.61987 | 0.43983 | 168 | 5 | 2 | Gas | SingleSpeedDX | 0.14805 | No | No
cbecs6351 | Office | 1910 | 4A | USA_NY_New.York-John.F.Kennedy.Intl.AP.744860_TMY3.epw | 26000 | 7 | 18 | 9737.5841 | 6055.7115 | 9737.5841 | 6055.7115 | 1752.7651 | 1090.0281 | 1752.7651 | 1090.0281 | Mass | 0.42585 | Attic and Other | 0.76695 | 2.8898 | 0.89612 | 2.5 | 1.2234 | 0.97114 | 0.79757 | 168 | 5 | 2 | HotWater | SingleSpeedDX | 0.58419 | No | No
cbecs6352 | Office | 1981 | 4A | USA_NY_New.York-John.F.Kennedy.Intl.AP.744860_TMY3.epw | 6500 | 2 | 8 | 1156.6573 | 719.3142 | 1156.6573 | 719.3142 | 208.1983 | 129.4766 | 208.1983 | 129.4766 | Wood Framed | 2.1828 | Metal Building | 2.1573 | 0.79619 | 0.20162 | 1.2308 | 0.6948 | 0.90066 | 0.79757 | 45 | 5 | 0 | SingleSpeedDXHeatPumpWaterSource | SingleSpeedDX | 0.58419 | Yes | No
cbecs6353 | Dining: Cafeteria/fast food | 1992 | 4A | USA_NY_New.York-John.F.Kennedy.Intl.AP.744860_TMY3.epw | 6000 | 1 | 12 | 1139.9368 | 757.9367 | 1139.9368 | 757.9367 | 5.6997 | 3.7897 | 5.6997 | 3.7897 | Mass | 4.0381 | IEAD | 0.45947 | 1.9369 | 0.87761 | 33.5 | 1.2649 | 0.97893 | 0.47506 | 91 | 5 | 2 | Gas | SingleSpeedDX | 0.73547 | No | No
cbecs6354 | Retail | 1985 | 4A | USA_NY_New.York-John.F.Kennedy.Intl.AP.744860_TMY3.epw | 1600 | 1 | 17 | 829.4885 | 557.452 | 829.4885 | 557.452 | 315.2056 | 211.8317 | 315.2056 | 211.8317 | Mass | 1.6119 | Attic and Other | 4.8152 | 0.79619 | 0.20162 | 3.3333 | 0.77213 | 0.40108 | 0.30787 | 85 | 5 | 2 | Gas | SingleSpeedDX | 0.43911 | Yes | No
cbecs6355 | Retail | 2008 | 4A | USA_NY_New.York-John.F.Kennedy.Intl.AP.744860_TMY3.epw | 215000 | 1 | 20 | 11312.2942 | 7602.3483 | 11312.2942 | 7602.3483 | 2036.213 | 1368.4227 | 2036.213 | 1368.4227 | Mass | 3.2074 | IEAD | 0.50029 | 1.5023 | 0.54056 | 5 | 0.75946 | 0.51004 | 0.30787 | 72 | 5 | 2 | Gas | SingleSpeedDX | 0.43911 | No | No
cbecs6356 | Office | 2009 | 4C | USA_WA_Seattle-Tacoma.Intl.AP.727930_TMY3.epw | 3200 | 1 | 9 | 645.5955 | 401.4898 | 645.5955 | 401.4898 | 116.2072 | 72.2682 | 116.2072 | 72.2682 | Wood Framed | 1.5381 | Attic and Other | 0.13045 | 2.0929 | 0.88616 | 0.9375 | 1.2078 | 0.83571 | 0.79757 | 100 | 5 | 2 | Gas | SingleSpeedDX | 0.58419 | No | No
cbecs6357 | Hospital | 2002 | 3A | USA_GA_Atlanta-Hartsfield.Jackson.Intl.AP.722190_TMY3.epw | 275000 | 7 | 8 | 17577.9862 | 7008.7664 | 17577.9862 | 7008.7664 | 3164.0375 | 1261.578 | 3164.0375 | 1261.578 | Mass | 0.59734 | IEAD | 4.4831 | 4.3432 | 0.068245 | 3.6182 | 0.72888 | 0.92026 | 0.96302 | 168 | 5 | 2 | HotWater | ChilledWater | 0.37943 | No | No
cbecs6358 | Retail | 1932 | 5B | USA_CO_Denver-Aurora-Buckley.AFB.724695_TMY3.epw | 10000 | 1 | 20 | 2439.6721 | 1639.5646 | 2439.6721 | 1639.5646 | 121.9836 | 81.9782 | 121.9836 | 81.9782 | Wood Framed | 3.6022 | Metal Building | 0.87708 | 4.8739 | 0.67207 | 3.3333 | 1.0463 | 0.39569 | 0.30787 | 50 | 3 | 2 | Gas | SingleSpeedDX | 0.43911 | No | No
cbecs6359 | Warehouse | 2003 | 4A | USA_NY_New.York-John.F.Kennedy.Intl.AP.744860_TMY3.epw | 15000 | 1 | 14 | 3005.2754 | 978.2797 | 3005.2754 | 978.2797 | 15.0264 | 4.8914 | 15.0264 | 4.8914 | Metal Building | 4.3611 | IEAD | 4.7239 | 3.3032 | 0.90209 | 0.2 | 0.958 | 0.21041 | 0.3085 | 60 | 5 | 2 | Electric | SingleSpeedDX | 0.50851 | No | No
cbecs6360 | NA | 1910 | 5A | USA_NY_Buffalo.Niagara.Intl.AP.725280_TMY3.epw | 2500 | 2 | 14 | 1354.4593 | 723.536 | 1354.4593 | 723.536 | 243.8027 | 130.2365 | 243.8027 | 130.2365 | Wood Framed | 4.6062 | Attic and Other | 2.0386 | 3.4625 | 0.68435 | 5 | 0.81182 | 0.60037 | 0.43983 | 0 | 0 | 0 | Gas | None | 0.14805 | No | No
cbecs6361 | Courthouse | 1932 | 3B | USA_TX_El.Paso.Intl.AP.722700_TMY3.epw | 600000 | 20 | 10 | 51613.9516 | 23249.5277 | 51613.9516 | 23249.5277 | 9290.5113 | 4184.915 | 9290.5113 | 4184.915 | Mass | 0.83649 | IEAD | 4.1819 | 1.9283 | 0.27542 | 1.5 | 0.5484 | 0.82946 | 0.64324 | 55 | 5 | 2 | HotWater | ChilledWater | 0.33693 | No | No
cbecs6362 | Health-care clinic | 1958 | 5B | USA_CO_Denver-Aurora-Buckley.AFB.724695_TMY3.epw | 11000 | 2 | 8 | 1186.5918 | 1186.5918 | 1186.5918 | 1186.5918 | 5.933 | 5.933 | 5.933 | 5.933 | Wood Framed | 3.3263 | IEAD | 3.1663 | 3.2853 | 0.31886 | 5 | 0.56299 | 0.69404 | 0.32538 | 70 | 5 | 2 | Gas | SingleSpeedDX | 0.62117 | Yes | No
cbecs6363 | Retail | 1980 | 2A | USA_FL_Tampa-MacDill.AFB.747880_TMY3.epw | 1400000 | 3 | 17 | 52049.9914 | 23319.8886 | 52049.9914 | 23319.8886 | 9368.9984 | 4197.5799 | 9368.9984 | 4197.5799 | Mass | 1.9635 | IEAD | 3.6338 | 0.35679 | 0.43293 | 5 | 0.77213 | 0.49978 | 0.30787 | 77 | 5 | 2 | Gas | SingleSpeedDX | 0.43911 | Yes | No
cbecs6364 | Office | 1979 | 4A | USA_NY_New.York-John.F.Kennedy.Intl.AP.744860_TMY3.epw | 270000 | 20 | 10 | 32945.4094 | 16390.7509 | 32945.4094 | 16390.7509 | 16472.7047 | 8195.3755 | 16472.7047 | 8195.3755 | Steel-Framed | 0.90545 | IEAD | 0.071483 | 4.873 | 0.40727 | 1.5481 | 1.2749 | 0.85155 | 0.79757 | 65 | 5 | 2 | Gas | ChilledWater | 0.58419 | No | No
cbecs6365 | Office | 1979 | 3A | USA_GA_Atlanta-Hartsfield.Jackson.Intl.AP.722190_TMY3.epw | 1200 | 1 | 10 | 439.2721 | 273.1792 | 439.2721 | 273.1792 | 2.1964 | 1.3659 | 2.1964 | 1.3659 | Mass | 3.4185 | Attic and Other | 3.2413 | 1.2994 | 0.73241 | 3.3333 | 1.2749 | 1.1478 | 0.79757 | 55 | 5 | 0 | SingleSpeedDXHeatPumpWaterSource | SingleSpeedDX | 0.58419 | No | No
cbecs6366 | Warehouse | 1996 | 3A | USA_GA_Atlanta-Hartsfield.Jackson.Intl.AP.722190_TMY3.epw | 5400 | 1 | 8 | 1030.3801 | 335.4102 | 1030.3801 | 335.4102 | 5.1519 | 1.6771 | 5.1519 | 1.6771 | Metal Building | 2.4411 | Metal Building | 4.2905 | 3.6648 | 0.85912 | 0 | 0.79878 | 0.18587 | 0.3085 | 168 | 5 | 2 | None | None | 0.50851 | No | No
cbecs6367 | Museum | 1932 | 5A | USA_NY_Buffalo.Niagara.Intl.AP.725280_TMY3.epw | 2600 | 1 | 8 | 612.6976 | 271.5858 | 612.6976 | 271.5858 | 3.0635 | 1.3579 | 3.0635 | 1.3579 | Mass | 4.6843 | Metal Building | 0.87708 | 4.2543 | 0.70383 | 1.5385 | 1.3808 | 0.67508 | 0.4337 | 105 | 5 | 2 | None | SingleSpeedDX | 0.27338 | Yes | No
cbecs6368 | Office | 1966 | 5A | USA_NY_Buffalo.Niagara.Intl.AP.725280_TMY3.epw | 14500 | 4 | 10 | 3053.9155 | 1899.2012 | 3053.9155 | 1899.2012 | 549.7048 | 341.8562 | 549.7048 | 341.8562 | Mass | 1.4061 | Attic and Other | 4.3309 | 3.3566 | 0.29862 | 1.1724 | 0.57837 | 0.96103 | 0.79757 | 50 | 5 | 2 | Electric | SingleSpeedDX | 0.58419 | Yes | No
cbecs6369 | Museum | 1980 | 3C | USA_CA_San.Deigo-Brown.Field.Muni.AP.722904_TMY3.epw | 12000 | 1 | 20 | 2686.8569 | 1786.474 | 2686.8569 | 1786.474 | 13.4343 | 8.9324 | 13.4343 | 8.9324 | Metal Building | 4.5401 | Metal Building | 2.5218 | 2.8382 | 0.98442 | 4.3333 | 0.98519 | 0.60544 | 0.4337 | 40 | 5 | 2 | Gas | SingleSpeedDX | 0.27338 | No | No
cbecs6370 | Performing arts theater | 1960 | 5A | USA_NY_Buffalo.Niagara.Intl.AP.725280_TMY3.epw | 154000 | 1 | 55 | 29593.8845 | 15741.4279 | 29593.8845 | 15741.4279 | 5326.8992 | 2833.457 | 5326.8992 | 2833.457 | Mass | 1.4061 | IEAD | 2.3418 | 2.6592 | 0.29949 | 13.0649 | 0.72507 | 0.5545 | 0.3313 | 85 | 5 | 2 | HotWater | SingleSpeedDX | 0.6798 | No | No
cbecs6371 | Office | 1975 | 3B | USA_TX_El.Paso.Intl.AP.722700_TMY3.epw | 13500 | 2 | 11 | 2562.5515 | 1274.9012 | 2562.5515 | 1274.9012 | 461.2593 | 229.4822 | 461.2593 | 229.4822 | Mass | 3.4185 | IEAD | 0.34888 | 3.7279 | 0.45265 | 3.037 | 1.2749 | 0.97184 | 0.79757 | 40 | 5 | 0 | Gas | SingleSpeedDX | 0.58419 | Yes | No
cbecs6372 | Office | 1965 | 4A | USA_NY_New.York-John.F.Kennedy.Intl.AP.744860_TMY3.epw | 6000 | 2 | 8 | 1111.2803 | 691.0947 | 1111.2803 | 691.0947 | 200.0305 | 124.3971 | 200.0305 | 124.3971 | Wood Framed | 2.7561 | Attic and Other | 4.9847 | 3.3067 | 0.087657 | 1 | 0.57837 | 0.8746 | 0.79757 | 70 | 5 | 2 | Gas | SingleSpeedDX | 0.58419 | Yes | No
cbecs6373 | Workshop | 1990 | 2A | USA_FL_Tampa-MacDill.AFB.747880_TMY3.epw | 7200 | 1 | 25 | 2729.8352 | 1648.4512 | 2729.8352 | 1648.4512 | 13.6492 | 8.2423 | 13.6492 | 8.2423 | Metal Building | 2.99 | Metal Building | 3.6024 | 0.76366 | 0.87194 | 0.69444 | 1.056 | 0.55975 | 0.70812 | 53 | 5 | 0 | Gas | SingleSpeedDX | 0.50475 | No | No
cbecs6374 | Office | 1979 | 3B | USA_TX_El.Paso.Intl.AP.722700_TMY3.epw | 25000 | 3 | 12 | 4659.1845 | 2318.0022 | 4659.1845 | 2318.0022 | 23.2959 | 11.59 | 23.2959 | 11.59 | Wood Framed | 4.7189 | Attic and Other | 3.2413 | 3.7279 | 0.45265 | 3.2 | 1.2749 | 0.89483 | 0.79757 | 168 | 5 | 2 | Gas | SingleSpeedDX | 0.58419 | Yes | No
cbecs6375 | Workshop | 1999 | 4C | USA_WA_Seattle-Tacoma.Intl.AP.727930_TMY3.epw | 6000 | 1 | 25 | 2786.1263 | 1345.9548 | 2786.1263 | 1345.9548 | 1393.0632 | 672.9774 | 1393.0632 | 672.9774 | Wood Framed | 3.0218 | Attic and Other | 3.52 | 1.2971 | 0.96542 | 4.1667 | 1.056 | 0.60742 | 0.70812 | 100 | 5 | 2 | Electric | SingleSpeedDX | 0.50475 | No | No
cbecs6376 | Warehouse | 1949 | 3A | USA_GA_Atlanta-Hartsfield.Jackson.Intl.AP.722190_TMY3.epw | 20000 | 2 | 20 | 5724.334 | 2795.085 | 5724.334 | 2795.085 | 286.2167 | 139.7542 | 286.2167 | 139.7542 | Mass | 4.3058 | IEAD | 1.7795 | 3.748 | 0.056946 | 0.75 | 0.98033 | 0.20658 | 0.3085 | 65 | 5 | 2 | Gas | SingleSpeedDX | 0.50851 | Yes | No
cbecs6377 | Office | 1968 | 4A | USA_NY_New.York-John.F.Kennedy.Intl.AP.744860_TMY3.epw | 8600 | 1 | 8 | 940.7673 | 585.0543 | 940.7673 | 585.0543 | 4.7038 | 2.9253 | 4.7038 | 2.9253 | Mass | 3.8182 | Attic and Other | 4.9847 | 1.8732 | 0.89493 | 1.1628 | 0.57837 | 0.87119 | 0.79757 | 40 | 5 | 0 | Gas | SingleSpeedDX | 0.58419 | No | No
cbecs6378 | Workshop | 1993 | 4A | USA_NY_New.York-John.F.Kennedy.Intl.AP.744860_TMY3.epw | 27000 | 1 | 40 | 8458.0849 | 5107.5392 | 8458.0849 | 5107.5392 | 5328.5935 | 3217.7497 | 5328.5935 | 3217.7497 | Mass | 4.0381 | IEAD | 0.45947 | 3.7142 | 0.49098 | 0.37037 | 1.056 | 0.58407 | 0.70812 | 47 | 5 | 0 | Electric | SingleSpeedDX | 0.50475 | No | No
cbecs6379 | Office | 1975 | 3A | USA_GA_Atlanta-Hartsfield.Jackson.Intl.AP.722190_TMY3.epw | 470000 | 20 | 10 | 38878.2716 | 24178.0296 | 38878.2716 | 24178.0296 | 14773.7432 | 9187.6512 | 14773.7432 | 9187.6512 | Mass | 3.4185 | IEAD | 0.34888 | 1.2994 | 0.73241 | 2.5532 | 1.2749 | 0.94192 | 0.79757 | 55 | 5 | 2 | Gas | ChilledWater | 0.58419 | No | No
cbecs6380 | Dormitory | 2000 | 4A | USA_NY_New.York-John.F.Kennedy.Intl.AP.744860_TMY3.epw | 11500 | 3 | 16 | 5087.0188 | 1736.1839 | 5087.0188 | 1736.1839 | 254.3509 | 86.8092 | 254.3509 | 86.8092 | Mass | 0.41137 | Attic and Other | 3.1423 | 3.3032 | 0.90209 | 5 | 0.64565 | 0.46457 | 0.53697 | 40 | 3 | 2 | Electric | SingleSpeedDX | 0.98937 | No | No
cbecs6381 | Warehouse | 1979 | 2A | USA_FL_Tampa-MacDill.AFB.747880_TMY3.epw | 900000 | 1 | 32 | 46636.638 | 19761.2873 | 46636.638 | 19761.2873 | 233.1832 | 98.8064 | 233.1832 | 98.8064 | Mass | 2.2613 | IEAD | 3.2137 | 2.1965 | 0.53526 | 0.083333 | 0.5558 | 0.099147 | 0.3085 | 168 | 5 | 2 | Gas | SingleSpeedDX | 0.50851 | Yes | No
cbecs6382 | Office | 2012 | 2A | USA_FL_Tampa-MacDill.AFB.747880_TMY3.epw | 5000 | 1 | 12 | 1075.9926 | 669.1496 | 1075.9926 | 669.1496 | 193.6787 | 120.4469 | 193.6787 | 120.4469 | Mass | 1.9377 | Metal Building | 3.6894 | 4.8347 | 0.51977 | 1.4 | 1.2078 | 0.88851 | 0.79757 | 133 | 5 | 2 | Gas | SingleSpeedDX | 0.58419 | No | No
cbecs6383 | Dormitory | 2009 | 5A | USA_NY_Buffalo.Niagara.Intl.AP.725280_TMY3.epw | 172000 | 12 | 12 | 29510.0471 | 10071.6884 | 29510.0471 | 10071.6884 | 14755.0236 | 5035.8442 | 14755.0236 | 5035.8442 | Mass | 1.7189 | IEAD | 3.1337 | 4.2585 | 0.76733 | 5 | 0.67576 | 0.36787 | 0.53697 | 168 | 5 | 2 | HotWater | SingleSpeedDX | 0.98937 | No | No
cbecs6384 | Library | 1910 | 3A | USA_GA_Atlanta-Hartsfield.Jackson.Intl.AP.722190_TMY3.epw | 5000 | 3 | 18 | 3311.2173 | 1467.7382 | 3311.2173 | 1467.7382 | 16.5561 | 7.3387 | 16.5561 | 7.3387 | Mass | 1.871 | Attic and Other | 2.5402 | 4.1773 | 0.52946 | 5.2 | 1.254 | 0.5553 | 0.81944 | 20 | 3 | 2 | Gas | SingleSpeedDX | 0.93056 | No | No
cbecs6385 | Museum | 1985 | 5A | USA_NY_Buffalo.Niagara.Intl.AP.725280_TMY3.epw | 260000 | 2 | 20 | 17687.0574 | 11760.0116 | 17687.0574 | 11760.0116 | 88.4353 | 58.8001 | 88.4353 | 58.8001 | Mass | 2.7393 | IEAD | 3.9974 | 3.5393 | 0.56165 | 1923.2596 | 0.98519 | 0.56277 | 0.4337 | 109 | 5 | 2 | HotWater | SingleSpeedDX | 0.27338 | Yes | No
cbecs6386 | Workshop | 2004 | 3B | USA_TX_El.Paso.Intl.AP.722700_TMY3.epw | 11250 | 1 | 8 | 1337.3406 | 538.3819 | 1337.3406 | 538.3819 | 6.6867 | 2.6919 | 6.6867 | 2.6919 | Mass | 0.89066 | Metal Building | 4.1378 | 4.2215 | 0.27295 | 0.088889 | 1.4362 | 0.56687 | 0.70812 | 72 | 5 | 2 | Electric | SingleSpeedDX | 0.50475 | No | No
cbecs6387 | Office | 1984 | 2B | USA_AZ_Tucson-Davis-Monthan.AFB.722745_TMY3.epw | 2200 | 2 | 12 | 1009.3705 | 627.718 | 1009.3705 | 627.718 | 50.4685 | 31.3859 | 50.4685 | 31.3859 | Mass | 1.9635 | Attic and Other | 1.1368 | 3.7001 | 0.27036 | 1.3636 | 0.6948 | 0.97309 | 0.79757 | 48 | 5 | 2 | Gas | SingleSpeedDX | 0.58419 | No | No
cbecs6388 | Hospital | 1996 | 4A | USA_NY_New.York-John.F.Kennedy.Intl.AP.744860_TMY3.epw | 1400000 | 8 | 10 | 48381.8148 | 23149.1937 | 48381.8148 | 23149.1937 | 8708.7267 | 4166.8549 | 8708.7267 | 4166.8549 | Mass | 4.0381 | IEAD | 0.45947 | 3.7142 | 0.49098 | 7.13 | 1.2985 | 0.86655 | 0.96302 | 168 | 5 | 2 | HotWater | ChilledWater | 0.37943 | No | No
cbecs6389 | Office | 1946 | 3B | USA_TX_El.Paso.Intl.AP.722700_TMY3.epw | 2000 | 3 | 8 | 878.5443 | 437.0867 | 878.5443 | 437.0867 | 439.2721 | 218.5433 | 439.2721 | 218.5433 | Wood Framed | 1.6082 | Attic and Other | 4.3678 | 0.3817 | 0.78834 | 2.5 | 1.4788 | 1.0678 | 0.79757 | 40 | 5 | 0 | SingleSpeedDXHeatPumpWaterSource | SingleSpeedDX | 0.58419 | Yes | No
cbecs6390 | Warehouse | 1988 | 3B | USA_TX_El.Paso.Intl.AP.722700_TMY3.epw | 30000 | 1 | 24 | 4156.9219 | 4156.9219 | 4156.9219 | 4156.9219 | 207.8461 | 207.8461 | 207.8461 | 207.8461 | Mass | 1.8939 | Attic and Other | 4.4203 | 2.8382 | 0.98442 | 0.3 | 1.2786 | 0.20848 | 0.3085 | 40 | 5 | 0 | None | SingleSpeedDX | 0.50851 | Yes | No
cbecs6391 | NA | 1910 | 3B | USA_TX_El.Paso.Intl.AP.722700_TMY3.epw | 21000 | 3 | 12 | 4607.4375 | 1968.9904 | 4607.4375 | 1968.9904 | 2303.7187 | 984.4952 | 2303.7187 | 984.4952 | Mass | 1.871 | IEAD | 4.9444 | 4.1773 | 0.52946 | 5 | 0.81182 | 0.63684 | 0.43983 | 0 | 0 | 0 | Gas | SingleSpeedDX | 0.14805 | Yes | No
cbecs6392 | Performing arts theater | 1932 | 4A | USA_NY_New.York-John.F.Kennedy.Intl.AP.744860_TMY3.epw | 455000 | 4 | 12 | 22197.0809 | 11806.9579 | 22197.0809 | 11806.9579 | 3995.4746 | 2125.2524 | 3995.4746 | 2125.2524 | Mass | 2.6827 | IEAD | 4.793 | 3.7331 | 0.20709 | 1.7033 | 0.57945 | 0.63679 | 0.3313 | 56 | 5 | 2 | HotWater | ChilledWater | 0.6798 | Yes | No
cbecs6393 | Warehouse | 2000 | 1A | USA_HI_Honolulu.Intl.AP.911820_TMY3.epw | 102000 | 1 | 20 | 9141.0284 | 4463.3928 | 9141.0284 | 4463.3928 | 45.7051 | 22.317 | 45.7051 | 22.317 | Mass | 4.1844 | IEAD | 2.1764 | 3.3115 | 0.4146 | 0.4902 | 0.958 | 0.20952 | 0.3085 | 40 | 5 | 0 | None | SingleSpeedDX | 0.50851 | No | No
cbecs6394 | Office | 1979 | 3B | USA_TX_El.Paso.Intl.AP.722700_TMY3.epw | 11000 | 1 | 12 | 1258.5706 | 1258.5706 | 1258.5706 | 1258.5706 | 226.5427 | 226.5427 | 226.5427 | 226.5427 | Mass | 3.4185 | Attic and Other | 3.2413 | 4.0353 | 0.35854 | 2.9091 | 1.2749 | 0.95502 | 0.79757 | 48 | 5 | 0 | Gas | SingleSpeedDX | 0.58419 | Yes | No
cbecs6395 | School/university | 1988 | 4A | USA_NY_New.York-John.F.Kennedy.Intl.AP.744860_TMY3.epw | 138000 | 2 | 10 | 7444.5148 | 3707.4277 | 7444.5148 | 3707.4277 | 1340.0127 | 667.337 | 1340.0127 | 667.337 | Mass | 1.6119 | IEAD | 2.8637 | 3.2899 | 0.39778 | 7.6087 | 0.91928 | 0.18861 | 0.57579 | 95 | 5 | 2 | Gas | SingleSpeedDX | 0.10983 | Yes | No
cbecs6396 | Warehouse | 2000 | 4B | USA_NM_Albuquerque.Intl.Sunport.723650_TMY3.epw | 275000 | 1 | 30 | 22513.9956 | 10993.1619 | 22513.9956 | 10993.1619 | 1125.6998 | 549.6581 | 1125.6998 | 549.6581 | Mass | 0.41137 | IEAD | 4.7239 | 1.0514 | 0.53996 | 0.54545 | 0.958 | 0.19298 | 0.3085 | 50 | 5 | 2 | Gas | SingleSpeedDX | 0.50851 | No | No
cbecs6397 | Warehouse | 1984 | 4A | USA_NY_New.York-John.F.Kennedy.Intl.AP.744860_TMY3.epw | 44000 | 1 | 28 | 8405.225 | 4104.1138 | 8405.225 | 4104.1138 | 420.2613 | 205.2057 | 420.2613 | 205.2057 | Mass | 1.6119 | IEAD | 2.8637 | 0.79619 | 0.20162 | 2.1136 | 1.2786 | 0.23602 | 0.3085 | 92 | 5 | 2 | Gas | SingleSpeedDX | 0.50851 | Yes | No
cbecs6398 | Hospital | 1992 | 3C | USA_CA_San.Deigo-Brown.Field.Muni.AP.722904_TMY3.epw | 99000 | 4 | 10 | 9097.4722 | 4352.8575 | 9097.4722 | 4352.8575 | 1637.545 | 783.5144 | 1637.545 | 783.5144 | Mass | 3.2988 | Attic and Other | 1.0185 | 1.5326 | 0.129 | 1.1111 | 1.2985 | 0.87769 | 0.96302 | 168 | 5 | 2 | HotWater | SingleSpeedDX | 0.37943 | No | No
cbecs6399 | Retail | 2006 | 5A | USA_NY_Buffalo.Niagara.Intl.AP.725280_TMY3.epw | 5600 | 1 | 9 | 1006.1984 | 450.8057 | 1006.1984 | 450.8057 | 50.3099 | 22.5403 | 50.3099 | 22.5403 | Mass | 2.9948 | Attic and Other | 3.9611 | 3.707 | 0.90636 | 5 | 0.86743 | 0.50007 | 0.30787 | 65 | 5 | 2 | Gas | SingleSpeedDX | 0.43911 | No | No
cbecs6400 | Hospital | 2009 | 3B | USA_TX_El.Paso.Intl.AP.722700_TMY3.epw | 265000 | 8 | 9 | 16944.4929 | 10134.2661 | 16944.4929 | 10134.2661 | 10675.0305 | 6384.5876 | 10675.0305 | 6384.5876 | Mass | 0.046594 | IEAD | 1.5547 | 2.7743 | 0.2061 | 2.7925 | 1.3748 | 0.94018 | 0.96302 | 168 | 5 | 2 | HotWater | ChilledWater | 0.37943 | No | No
cbecs6401 | Hospital | 1950 | 4A | USA_NY_New.York-John.F.Kennedy.Intl.AP.744860_TMY3.epw | 166000 | 6 | 9 | 14224.4651 | 5671.6368 | 14224.4651 | 5671.6368 | 5405.2967 | 2155.222 | 5405.2967 | 2155.222 | Mass | 3.2011 | IEAD | 1.4111 | 1.1915 | 0.99093 | 0.87349 | 1.3948 | 0.8742 | 0.96302 | 168 | 5 | 2 | HotWater | ChilledWater | 0.37943 | Yes | No
cbecs6402 | Hotel/Motel | 1991 | 2A | USA_FL_Tampa-MacDill.AFB.747880_TMY3.epw | 11500 | 2 | 10 | 2843.7299 | 808.7969 | 2843.7299 | 808.7969 | 14.2186 | 4.044 | 14.2186 | 4.044 | Mass | 3.1991 | Attic and Other | 1.096 | 0.76366 | 0.87194 | 5 | 1.3357 | 0.30665 | 0.079087 | 168 | 5 | 2 | Electric | SingleSpeedDX | 0.087495 | No | No
cbecs6403 | NA | 1964 | 3A | USA_GA_Atlanta-Hartsfield.Jackson.Intl.AP.722190_TMY3.epw | 1400000 | 2 | 22 | 57409.4626 | 23605.8646 | 57409.4626 | 23605.8646 | 287.0473 | 118.0293 | 287.0473 | 118.0293 | Mass | 3.4475 | IEAD | 3.3191 | 4.4205 | 0.2072 | 0.053571 | 1.247 | 1.4183 | 0.43983 | 168 | 5 | 2 | Gas | ChilledWater | 0.14805 | Yes | No
cbecs6404 | Warehouse | 2007 | 2A | USA_FL_Tampa-MacDill.AFB.747880_TMY3.epw | 20000 | 1 | 10 | 2478.7093 | 806.8715 | 2478.7093 | 806.8715 | 12.3935 | 4.0344 | 12.3935 | 4.0344 | Mass | 2.5178 | Metal Building | 2.2899 | 0.68669 | 0.53554 | 0.1 | 0.89408 | 0.18587 | 0.3085 | 168 | 5 | 2 | Gas | SingleSpeedDX | 0.50851 | No | No
cbecs6405 | Warehouse | 1950 | 4A | USA_NY_New.York-John.F.Kennedy.Intl.AP.744860_TMY3.epw | 7500 | 1 | 14 | 1939.8969 | 757.7722 | 1939.8969 | 757.7722 | 969.9485 | 378.8861 | 969.9485 | 378.8861 | Mass | 3.2011 | IEAD | 1.4111 | 1.0132 | 0.081457 | 0.26667 | 0.98033 | 0.21247 | 0.3085 | 50 | 5 | 0 | Electric | SingleSpeedDX | 0.50851 | No | No
cbecs6406 | Office | 1983 | 3B | USA_TX_El.Paso.Intl.AP.722700_TMY3.epw | 13500 | 5 | 10 | 3294.5409 | 2048.8439 | 3294.5409 | 2048.8439 | 1251.9256 | 778.5607 | 1251.9256 | 778.5607 | Mass | 1.8939 | IEAD | 3.371 | 2.8382 | 0.98442 | 2.2222 | 0.6948 | 1.0784 | 0.79757 | 50 | 5 | 0 | Gas | SingleSpeedDX | 0.58419 | Yes | No
cbecs6407 | NA | 1932 | 4A | USA_NY_New.York-John.F.Kennedy.Intl.AP.744860_TMY3.epw | 1600 | 1 | 12 | 480 | 480 | 480 | 480 | 2.4 | 2.4 | 2.4 | 2.4 | Mass | 2.6827 | IEAD | 4.793 | 2.3336 | 0.61816 | 0.625 | 1.3229 | 0.78357 | 0.43983 | 16 | 3 | 0 | None | SingleSpeedDX | 0.14805 | Yes | No
cbecs6408 | School/university | 1963 | 4B | USA_NM_Albuquerque.Intl.Sunport.723650_TMY3.epw | 13000 | 1 | 9 | 1454.1059 | 724.1563 | 1454.1059 | 724.1563 | 261.7391 | 130.3481 | 261.7391 | 130.3481 | Mass | 3.8182 | Attic and Other | 4.9847 | 3.3067 | 0.087657 | 23.7692 | 1.2523 | 0.33007 | 0.57579 | 35 | 5 | 0 | HotWater | SingleSpeedDX | 0.10983 | No | No
cbecs6409 | Warehouse | 1978 | 1A | USA_HI_Honolulu.Intl.AP.911820_TMY3.epw | 49500 | 2 | 9 | 4052.5192 | 1978.7691 | 4052.5192 | 1978.7691 | 202.626 | 98.9385 | 202.626 | 98.9385 | Metal Building | 1.1589 | Metal Building | 0.24588 | 1.4117 | 0.33568 | 0.28283 | 0.5558 | 0.19237 | 0.3085 | 60 | 5 | 0 | None | SingleSpeedDX | 0.50851 | Yes | No
cbecs6410 | NA | 1968 | 3A | USA_GA_Atlanta-Hartsfield.Jackson.Intl.AP.722190_TMY3.epw | 81000 | 4 | 9 | 7009.1917 | 3744.2263 | 7009.1917 | 3744.2263 | 350.4596 | 187.2113 | 350.4596 | 187.2113 | Mass | 3.4475 | IEAD | 3.3191 | 4.4205 | 0.2072 | 5 | 1.247 | 0.64012 | 0.43983 | 0 | 0 | 0 | HotWater | ChilledWater | 0.14805 | Yes | No
cbecs6411 | Warehouse | 1990 | 4A | USA_NY_New.York-John.F.Kennedy.Intl.AP.744860_TMY3.epw | 600000 | 2 | 35 | 54868.5702 | 26791.2941 | 54868.5702 | 26791.2941 | 20850.0567 | 10180.6917 | 20850.0567 | 10180.6917 | Mass | 4.0381 | IEAD | 0.45947 | 4.6817 | 0.34639 | 0.35667 | 0.79878 | 0.20463 | 0.3085 | 67 | 5 | 2 | Electric | SingleSpeedDX | 0.50851 | No | No
cbecs6412 | Office | 1979 | 2A | USA_FL_Tampa-MacDill.AFB.747880_TMY3.epw | 6000 | 1 | 10 | 982.2423 | 610.8472 | 982.2423 | 610.8472 | 373.2521 | 232.1219 | 373.2521 | 232.1219 | Mass | 2.2613 | IEAD | 3.2137 | 2.1965 | 0.53526 | 0.66667 | 1.2749 | 0.82452 | 0.79757 | 56 | 5 | 2 | SingleSpeedDXHeatPumpAirSource | SingleSpeedDX | 0.58419 | Yes | No
cbecs6413 | Office | 2006 | 2A | USA_FL_Tampa-MacDill.AFB.747880_TMY3.epw | 3000 | 1 | 10 | 694.5502 | 431.9342 | 694.5502 | 431.9342 | 125.019 | 77.7482 | 125.019 | 77.7482 | Mass | 2.5178 | Attic and Other | 0.44533 | 1.099 | 0.91806 | 4.6667 | 1.4753 | 1.0916 | 0.79757 | 45 | 5 | 0 | Gas | SingleSpeedDX | 0.58419 | No | No
cbecs6414 | Convention center | 1971 | 2A | USA_FL_Tampa-MacDill.AFB.747880_TMY3.epw | 16750 | 1 | 10 | 1587.1988 | 1055.3183 | 1587.1988 | 1055.3183 | 285.6958 | 189.9573 | 285.6958 | 189.9573 | Mass | 2.2613 | Attic and Other | 0.19597 | 4.4514 | 0.34597 | 37.4925 | 0.99914 | 0.55213 | 0.26583 | 80 | 5 | 2 | Gas | SingleSpeedDX | 0.45006 | Yes | No
cbecs6415 | Religious building | 1982 | 5A | USA_NY_Buffalo.Niagara.Intl.AP.725280_TMY3.epw | 13250 | 3 | 10 | 3034.1556 | 1310.0844 | 3034.1556 | 1310.0844 | 151.7078 | 65.5042 | 151.7078 | 65.5042 | Mass | 2.7393 | Attic and Other | 3.3104 | 1.9912 | 0.86316 | 7.6226 | 1.4273 | 0.22873 | 0.84719 | 35 | 5 | 2 | Gas | SingleSpeedDX | 0.45113 | Yes | No
cbecs6416 | Health-care clinic | 1985 | 3B | USA_TX_El.Paso.Intl.AP.722700_TMY3.epw | 128000 | 3 | 9 | 6561.0926 | 4740.6738 | 6561.0926 | 4740.6738 | 328.0546 | 237.0337 | 328.0546 | 237.0337 | Mass | 1.8939 | IEAD | 3.371 | 0.17203 | 0.92252 | 5 | 1.1456 | 0.66039 | 0.32538 | 168 | 5 | 2 | SingleSpeedDXHeatPumpAirSource | SingleSpeedDX | 0.62117 | No | No
cbecs6417 | Office | 1950 | 4A | USA_NY_New.York-John.F.Kennedy.Intl.AP.744860_TMY3.epw | 37000 | 7 | 15 | 10822.7885 | 5384.4719 | 10822.7885 | 5384.4719 | 5411.3942 | 2692.2359 | 5411.3942 | 2692.2359 | Mass | 3.2011 | IEAD | 1.4111 | 1.1915 | 0.99093 | 2.4595 | 1.4788 | 1.0463 | 0.79757 | 54 | 5 | 0 | Gas | ChilledWater | 0.58419 | No | No
cbecs6418 | NA | 1970 | 2A | USA_FL_Tampa-MacDill.AFB.747880_TMY3.epw | 3100 | 2 | 8 | 1055.5635 | 375.9129 | 1055.5635 | 375.9129 | 190.0014 | 67.6643 | 190.0014 | 67.6643 | Wood Framed | 2.4127 | Attic and Other | 0.19597 | 4.4514 | 0.34597 | 5 | 1.0469 | 0.54833 | 0.43983 | 0 | 0 | 0 | None | None | 0.14805 | No | No
cbecs6419 | Performing arts theater | 1980 | 4A | USA_NY_New.York-John.F.Kennedy.Intl.AP.744860_TMY3.epw | 40000 | 1 | 10 | 2452.7536 | 1630.8202 | 2452.7536 | 1630.8202 | 441.4956 | 293.5476 | 441.4956 | 293.5476 | Metal Building | 0.74958 | Metal Building | 2.1573 | 3.2899 | 0.39778 | 0.125 | 1.1475 | 0.56443 | 0.3313 | 20 | 3 | 2 | Gas | SingleSpeedDX | 0.6798 | No | No
cbecs6420 | Hospital | 1992 | 3A | USA_GA_Atlanta-Hartsfield.Jackson.Intl.AP.722190_TMY3.epw | 345000 | 8 | 8 | 21047.8769 | 8392.2954 | 21047.8769 | 8392.2954 | 1052.3938 | 419.6148 | 1052.3938 | 419.6148 | Mass | 3.2988 | IEAD | 2.005 | 4.6567 | 0.027316 | 24.6261 | 1.2985 | 0.84551 | 0.96302 | 168 | 5 | 2 | HotWater | ChilledWater | 0.37943 | No | No
cbecs6421 | Workshop | 1982 | 4A | USA_NY_New.York-John.F.Kennedy.Intl.AP.744860_TMY3.epw | 2800 | 1 | 15 | 1021.4108 | 616.794 | 1021.4108 | 616.794 | 51.0705 | 30.8397 | 51.0705 | 30.8397 | Mass | 1.6119 | Attic and Other | 4.8152 | 0.79619 | 0.20162 | 0.35714 | 1.4915 | 0.59114 | 0.70812 | 118 | 5 | 2 | Gas | SingleSpeedDX | 0.50475 | Yes | No
cbecs6422 | Convention center | 1971 | 3B | USA_TX_El.Paso.Intl.AP.722700_TMY3.epw | 9300 | 1 | 12 | 1586.7249 | 844.0026 | 1586.7249 | 844.0026 | 285.6105 | 151.9205 | 285.6105 | 151.9205 | Mass | 3.4185 | Attic and Other | 3.2413 | 3.7279 | 0.45265 | 1.9355 | 0.99914 | 0.57531 | 0.26583 | 96 | 5 | 2 | Electric | SingleSpeedDX | 0.45006 | Yes | No
cbecs6423 | Warehouse | 1961 | 3B | USA_TX_El.Paso.Intl.AP.722700_TMY3.epw | 25000 | 2 | 10 | 3200 | 1562.5 | 3200 | 1562.5 | 16 | 7.8125 | 16 | 7.8125 | Mass | 3.4475 | IEAD | 3.3191 | 2.3694 | 0.31426 | 0.52 | 0.93541 | 0.22735 | 0.3085 | 55 | 5 | 2 | Gas | SingleSpeedDX | 0.50851 | No | No
cbecs6424 | Religious building | 1932 | 3B | USA_TX_El.Paso.Intl.AP.722700_TMY3.epw | 15000 | 1 | 40 | 6087.364 | 3942.5932 | 6087.364 | 3942.5932 | 304.3682 | 197.1297 | 304.3682 | 197.1297 | Mass | 0.83649 | Attic and Other | 1.1601 | 1.9283 | 0.27542 | 16.7333 | 0.63779 | 0.21933 | 0.84719 | 20 | 5 | 2 | Gas | SingleSpeedDX | 0.45113 | Yes | No
cbecs6425 | School/university | 1910 | 5A | USA_NY_Buffalo.Niagara.Intl.AP.725280_TMY3.epw | 200000 | 5 | 15 | 26032.6718 | 8642.9853 | 26032.6718 | 8642.9853 | 4685.8809 | 1555.7374 | 4685.8809 | 1555.7374 | Mass | 2.1142 | IEAD | 2.2595 | 0.59464 | 0.67218 | 2.65 | 1.1575 | 0.76528 | 0.57579 | 102 | 5 | 2 | HotWater | ChilledWater | 0.10983 | Yes | No
cbecs6426 | Warehouse | 1910 | 5A | USA_NY_Buffalo.Niagara.Intl.AP.725280_TMY3.epw | 98000 | 2 | 18 | 11404.2182 | 5568.4659 | 11404.2182 | 5568.4659 | 570.2109 | 278.4233 | 570.2109 | 278.4233 | Mass | 2.1142 | IEAD | 2.2595 | 4.8579 | 0.21994 | 0.73469 | 0.79078 | 0.23456 | 0.3085 | 40 | 5 | 2 | Electric | ChilledWater | 0.50851 | No | No
cbecs6427 | Hotel/Motel | 1932 | 4A | USA_NY_New.York-John.F.Kennedy.Intl.AP.744860_TMY3.epw | 260000 | 14 | 10 | 35774.6279 | 10174.8088 | 35774.6279 | 10174.8088 | 6439.433 | 1831.4656 | 6439.433 | 1831.4656 | Mass | 2.6827 | Attic and Other | 2.2924 | 3.3116 | 0.77103 | 5 | 0.98465 | 0.41148 | 0.079087 | 168 | 5 | 2 | HotWater | ChilledWater | 0.087495 | Yes | No
cbecs6428 | School/university | 2006 | 4A | USA_NY_New.York-John.F.Kennedy.Intl.AP.744860_TMY3.epw | 84000 | 1 | 12 | 5510.078 | 2195.2502 | 5510.078 | 2195.2502 | 2093.8297 | 834.1951 | 2093.8297 | 834.1951 | Mass | 2.263 | IEAD | 3.351 | 4.5679 | 0.84263 | 10.4881 | 0.61187 | 0.28796 | 0.57579 | 7 | 5 | 0 | HotWater | SingleSpeedDX | 0.10983 | No | No
cbecs6429 | Dining: Cafeteria/fast food | 1983 | 4B | USA_NM_Albuquerque.Intl.Sunport.723650_TMY3.epw | 3000 | 1 | 10 | 671.7142 | 446.6185 | 671.7142 | 446.6185 | 255.2514 | 169.715 | 255.2514 | 169.715 | Mass | 1.6119 | IEAD | 2.8637 | 3.2899 | 0.39778 | 16.6667 | 1.06 | 0.96794 | 0.47506 | 98 | 5 | 2 | Gas | SingleSpeedDX | 0.73547 | No | No
cbecs6430 | Warehouse | 1988 | 2A | USA_FL_Tampa-MacDill.AFB.747880_TMY3.epw | 4050 | 1 | 18 | 1639.3247 | 800.4515 | 1639.3247 | 800.4515 | 8.1966 | 4.0023 | 8.1966 | 4.0023 | Metal Building | 2.1078 | Metal Building | 2.6755 | 3.7001 | 0.27036 | 0.24691 | 1.2786 | 0.27229 | 0.3085 | 85 | 5 | 0 | SingleSpeedDXHeatPumpWaterSource | SingleSpeedDX | 0.50851 | No | No
cbecs6431 | Warehouse | 2002 | 3A | USA_GA_Atlanta-Hartsfield.Jackson.Intl.AP.722190_TMY3.epw | 15250 | 1 | 10 | 2164.4399 | 704.5703 | 2164.4399 | 704.5703 | 108.222 | 35.2285 | 108.222 | 35.2285 | Wood Framed | 2.153 | Metal Building | 3.0257 | 4.3432 | 0.068245 | 0.98361 | 0.958 | 0.2177 | 0.3085 | 56 | 5 | 2 | Gas | SingleSpeedDX | 0.50851 | No | No
cbecs6432 | Retail | 2003 | 4A | USA_NY_New.York-John.F.Kennedy.Intl.AP.744860_TMY3.epw | 118000 | 1 | 14 | 5866.3842 | 3942.4625 | 5866.3842 | 3942.4625 | 29.3319 | 19.7123 | 29.3319 | 19.7123 | Mass | 0.41137 | IEAD | 4.7239 | 1.0514 | 0.53996 | 3.3333 | 1.0521 | 0.35796 | 0.30787 | 168 | 5 | 2 | Gas | SingleSpeedDX | 0.43911 | No | No
cbecs6433 | NA | 1952 | 5A | USA_NY_Buffalo.Niagara.Intl.AP.725280_TMY3.epw | 55000 | 5 | 15 | 10762.4347 | 5749.1638 | 10762.4347 | 5749.1638 | 538.1217 | 287.4582 | 538.1217 | 287.4582 | Mass | 0.96581 | IEAD | 3.1663 | 3.2853 | 0.31886 | 5 | 0.58799 | 22.5107 | 0.43983 | 168 | 5 | 2 | HotWater | SingleSpeedDX | 0.14805 | Yes | No
cbecs6434 | Hotel/Motel | 1948 | 4A | USA_NY_New.York-John.F.Kennedy.Intl.AP.744860_TMY3.epw | 7000 | 4 | 8 | 2510.1139 | 713.9118 | 2510.1139 | 713.9118 | 125.5057 | 35.6956 | 125.5057 | 35.6956 | Mass | 3.2011 | Attic and Other | 4.9058 | 1.0132 | 0.081457 | 5 | 1.3781 | 0.62645 | 0.079087 | 168 | 5 | 2 | HotWater | SingleSpeedDX | 0.087495 | Yes | No
cbecs6435 | School/university | 2008 | 3A | USA_GA_Atlanta-Hartsfield.Jackson.Intl.AP.722190_TMY3.epw | 78000 | 1 | 9 | 4362.3177 | 1448.3127 | 4362.3177 | 1448.3127 | 1657.6807 | 550.3588 | 1657.6807 | 550.3588 | Mass | 0.046594 | Metal Building | 4.151 | 2.7743 | 0.2061 | 10.2692 | 0.81199 | 0.17032 | 0.57579 | 50 | 5 | 0 | HotWater | SingleSpeedDX | 0.10983 | No | No
cbecs6436 | Hotel/Motel | 1910 | 4A | USA_NY_New.York-John.F.Kennedy.Intl.AP.744860_TMY3.epw | 6900 | 5 | 13 | 4527.6968 | 1287.7408 | 4527.6968 | 1287.7408 | 814.9854 | 231.7933 | 814.9854 | 231.7933 | Mass | 0.42585 | Attic and Other | 0.76695 | 0.0017826 | 0.92819 | 5 | 0.87742 | 0.35655 | 0.079087 | 168 | 5 | 2 | HotWater | SingleSpeedDX | 0.087495 | No | No
cbecs6437 | Fire station | 2005 | 5A | USA_NY_Buffalo.Niagara.Intl.AP.725280_TMY3.epw | 7200 | 1 | 14 | 1445.1906 | 976.4802 | 1445.1906 | 976.4802 | 72.2595 | 48.824 | 72.2595 | 48.824 | Wood Framed | 3.4581 | Metal Building | 4.4553 | 0.21548 | 0.08127 | 0.97222 | 1.4261 | 1.1502 | 0.12827 | 168 | 5 | 2 | HotWater | SingleSpeedDX | 0.9528 | No | No
cbecs6438 | Retail | 1993 | 3B | USA_TX_El.Paso.Intl.AP.722700_TMY3.epw | 124000 | 1 | 14 | 6013.6804 | 4041.4519 | 6013.6804 | 4041.4519 | 30.0684 | 20.2073 | 30.0684 | 20.2073 | Mass | 3.2988 | IEAD | 2.005 | 1.5326 | 0.129 | 3.3333 | 1.3365 | 0.35351 | 0.30787 | 168 | 5 | 2 | Gas | SingleSpeedDX | 0.43911 | No | No
cbecs6439 | Retail | 1932 | 4A | USA_NY_New.York-John.F.Kennedy.Intl.AP.744860_TMY3.epw | 35000 | 1 | 30 | 6846.3129 | 4601.0167 | 6846.3129 | 4601.0167 | 342.3156 | 230.0508 | 342.3156 | 230.0508 | Mass | 2.6827 | IEAD | 4.793 | 1.8902 | 0.17288 | 3.3333 | 1.0463 | 0.37366 | 0.30787 | 60 | 5 | 2 | Gas | SingleSpeedDX | 0.43911 | No | No
cbecs6440 | Religious building | 1964 | 3B | USA_TX_El.Paso.Intl.AP.722700_TMY3.epw | 4800 | 2 | 8 | 973.9782 | 630.8149 | 973.9782 | 630.8149 | 48.6989 | 31.5407 | 48.6989 | 31.5407 | Mass | 3.4475 | Attic and Other | 3.9747 | 4.4205 | 0.2072 | 21.25 | 0.73813 | 0.2318 | 0.84719 | 18 | 3 | 2 | Gas | SingleSpeedDX | 0.45113 | Yes | No
cbecs6441 | Office | 2000 | 2B | USA_AZ_Tucson-Davis-Monthan.AFB.722745_TMY3.epw | 73000 | 1 | 13 | 4979.6958 | 2477.4606 | 4979.6958 | 2477.4606 | 2489.8479 | 1238.7303 | 2489.8479 | 1238.7303 | Mass | 3.9416 | IEAD | 4.4042 | 3.2213 | 0.93772 | 2.7397 | 1.4068 | 0.92954 | 0.79757 | 60 | 5 | 0 | Gas | SingleSpeedDX | 0.58419 | No | No
cbecs6442 | Office | 1910 | 6A | USA_MN_Rochester.Intl.AP.726440_TMY3.epw | 6000 | 1 | 10 | 1098.1803 | 546.3584 | 1098.1803 | 546.3584 | 549.0902 | 273.1792 | 549.0902 | 273.1792 | Mass | 2.373 | IEAD | 4.2623 | 1.6005 | 0.24345 | 0.83333 | 1.2234 | 0.84895 | 0.79757 | 40 | 5 | 0 | Gas | SingleSpeedDX | 0.58419 | Yes | No
cbecs6443 | Workshop | 1960 | 5A | USA_NY_Buffalo.Niagara.Intl.AP.725280_TMY3.epw | 3900 | 1 | 12 | 1181.1073 | 475.486 | 1181.1073 | 475.486 | 5.9055 | 2.3774 | 5.9055 | 2.3774 | Metal Building | 2.9824 | Metal Building | 2.9107 | 2.6592 | 0.29949 | 0.76923 | 1.3544 | 0.6761 | 0.70812 | 168 | 5 | 2 | Gas | None | 0.50475 | No | No
cbecs6444 | Office | 1972 | 4A | USA_NY_New.York-John.F.Kennedy.Intl.AP.744860_TMY3.epw | 51000 | 4 | 10 | 5727.4078 | 3561.8208 | 5727.4078 | 3561.8208 | 286.3704 | 178.091 | 286.3704 | 178.091 | Mass | 0.57634 | IEAD | 0.071483 | 4.3425 | 0.1605 | 3.4314 | 1.2749 | 1.0937 | 0.79757 | 168 | 5 | 2 | Gas | ChilledWater | 0.58419 | No | No
cbecs6445 | Dormitory | 1958 | 3A | USA_GA_Atlanta-Hartsfield.Jackson.Intl.AP.722190_TMY3.epw | 21250 | 4 | 8 | 3570.9046 | 1523.4235 | 3570.9046 | 1523.4235 | 642.7628 | 274.2162 | 642.7628 | 274.2162 | Mass | 4.3058 | Attic and Other | 4.3678 | 3.748 | 0.056946 | 5 | 1.2849 | 0.36822 | 0.53697 | 168 | 5 | 2 | SingleSpeedDXHeatPumpWaterSource | SingleSpeedDX | 0.98937 | Yes | No
cbecs6446 | Hospital | 1965 | 1A | USA_HI_Honolulu.Intl.AP.911820_TMY3.epw | 196000 | 4 | 8 | 11217.9057 | 4472.8492 | 11217.9057 | 4472.8492 | 560.8953 | 223.6425 | 560.8953 | 223.6425 | Mass | 2.0078 | Attic and Other | 3.1524 | 3.1097 | 0.80248 | 2.4235 | 0.50147 | 0.81612 | 0.96302 | 168 | 5 | 2 | None | ChilledWater | 0.37943 | Yes | No
cbecs6447 | Office | 1910 | 3A | USA_GA_Atlanta-Hartsfield.Jackson.Intl.AP.722190_TMY3.epw | 6000 | 3 | 8 | 1521.6833 | 757.0564 | 1521.6833 | 757.0564 | 760.8416 | 378.5282 | 760.8416 | 378.5282 | Mass | 1.871 | Attic and Other | 2.5402 | 4.1773 | 0.52946 | 2.3333 | 1.2234 | 1.0186 | 0.79757 | 44 | 5 | 2 | Gas | SingleSpeedDX | 0.58419 | Yes | No
cbecs6448 | Office | 1978 | 2A | USA_FL_Tampa-MacDill.AFB.747880_TMY3.epw | 5300 | 2 | 8 | 1044.4459 | 649.531 | 1044.4459 | 649.531 | 188.0003 | 116.9156 | 188.0003 | 116.9156 | Mass | 2.2613 | Metal Building | 3.1489 | 2.1965 | 0.53526 | 2.4528 | 1.2749 | 0.90983 | 0.79757 | 48 | 5 | 2 | Gas | SingleSpeedDX | 0.58419 | Yes | No
cbecs6449 | Religious building | 1965 | 5B | USA_CO_Denver-Aurora-Buckley.AFB.724695_TMY3.epw | 2550 | 1 | 9 | 691.6428 | 298.6368 | 691.6428 | 298.6368 | 262.8243 | 113.482 | 262.8243 | 113.482 | Mass | 1.4061 | Attic and Other | 4.3309 | 3.3566 | 0.29862 | 12.1569 | 0.73813 | 0.24995 | 0.84719 | 5 | 3 | 2 | Electric | SingleSpeedDX | 0.45113 | No | No
cbecs6450 | Office | 2000 | 3A | USA_GA_Atlanta-Hartsfield.Jackson.Intl.AP.722190_TMY3.epw | 2100 | 1 | 10 | 581.1024 | 361.3821 | 581.1024 | 361.3821 | 29.0551 | 18.0691 | 29.0551 | 18.0691 | Mass | 0.59734 | Attic and Other | 2.7062 | 4.3432 | 0.068245 | 3.3333 | 1.4068 | 0.96079 | 0.79757 | 40 | 5 | 0 | Gas | SingleSpeedDX | 0.58419 | No | No
cbecs6451 | Health-care clinic | 1965 | 4A | USA_NY_New.York-John.F.Kennedy.Intl.AP.744860_TMY3.epw | 7000 | 2 | 9 | 1252.7793 | 905.1874 | 1252.7793 | 905.1874 | 62.639 | 45.2594 | 62.639 | 45.2594 | Mass | 3.8182 | Attic and Other | 4.9847 | 3.3067 | 0.087657 | 5 | 0.92438 | 0.644 | 0.32538 | 80 | 5 | 2 | Gas | SingleSpeedDX | 0.62117 | Yes | No
cbecs6452 | Office | 2009 | 2A | USA_FL_Tampa-MacDill.AFB.747880_TMY3.epw | 6300 | 1 | 9 | 905.849 | 563.3389 | 905.849 | 563.3389 | 45.2924 | 28.1669 | 45.2924 | 28.1669 | Mass | 1.9377 | Metal Building | 3.6894 | 3.8631 | 0.84083 | 1.5873 | 1.2078 | 0.82382 | 0.79757 | 60 | 5 | 2 | Gas | SingleSpeedDX | 0.58419 | No | No
cbecs6453 | Workshop | 2000 | 4A | USA_NY_New.York-John.F.Kennedy.Intl.AP.744860_TMY3.epw | 8000 | 1 | 10 | 1150.9996 | 695.048 | 1150.9996 | 695.048 | 5.755 | 3.4752 | 5.755 | 3.4752 | Wood Framed | 1.2354 | Metal Building | 3.2452 | 1.0514 | 0.53996 | 0.25 | 1.0235 | 0.56198 | 0.70812 | 40 | 3 | 2 | Electric | SingleSpeedDX | 0.50475 | No | No
cbecs6454 | School/university | 1951 | 3B | USA_TX_El.Paso.Intl.AP.722700_TMY3.epw | 110000 | 4 | 10 | 11512.0806 | 3822.0719 | 11512.0806 | 3822.0719 | 575.604 | 191.1036 | 575.604 | 191.1036 | Mass | 4.3058 | Attic and Other | 4.3678 | 0.3817 | 0.78834 | 5.0455 | 1.0685 | 0.80119 | 0.57579 | 40 | 5 | 0 | HotWater | ChilledWater | 0.10983 | No | No
cbecs6455 | Hotel/Motel | 1910 | 4A | USA_NY_New.York-John.F.Kennedy.Intl.AP.744860_TMY3.epw | 13000 | 5 | 11 | 4293.6651 | 1831.7684 | 4293.6651 | 1831.7684 | 772.8597 | 329.7183 | 772.8597 | 329.7183 | Wood Framed | 2.1387 | Attic and Other | 0.76695 | 0.0017826 | 0.92819 | 5 | 0.87742 | 0.3305 | 0.079087 | 168 | 5 | 2 | Electric | SingleSpeedDX | 0.087495 | Yes | No
cbecs6456 | School/university | 1992 | 1A | USA_HI_Honolulu.Intl.AP.911820_TMY3.epw | 106000 | 1 | 10 | 5650.4159 | 1875.9681 | 5650.4159 | 1875.9681 | 282.5208 | 93.7984 | 282.5208 | 93.7984 | Mass | 1.4662 | Metal Building | 2.0635 | 2.135 | 0.50005 | 7.9717 | 1.3201 | 0.18744 | 0.57579 | 45 | 5 | 0 | Gas | SingleSpeedDX | 0.10983 | No | No
cbecs6457 | Office | 1932 | 2A | USA_FL_Tampa-MacDill.AFB.747880_TMY3.epw | 13500 | 3 | 9 | 2296.7464 | 1428.3249 | 2296.7464 | 1428.3249 | 114.8373 | 71.4162 | 114.8373 | 71.4162 | Mass | 4.4204 | Attic and Other | 4.0403 | 4.8044 | 0.76793 | 1.4815 | 1.4863 | 1 | 0.79757 | 40 | 5 | 0 | Gas | SingleSpeedDX | 0.58419 | Yes | No
cbecs6458 | Hospital | 1951 | 3A | USA_GA_Atlanta-Hartsfield.Jackson.Intl.AP.722190_TMY3.epw | 1400000 | 7 | 8 | 36205.6349 | 17323.2703 | 36205.6349 | 17323.2703 | 13758.1413 | 6582.8427 | 13758.1413 | 6582.8427 | Mass | 4.3058 | IEAD | 1.7795 | 3.748 | 0.056946 | 7.8543 | 1.3948 | 0.89963 | 0.96302 | 168 | 5 | 2 | HotWater | ChilledWater | 0.37943 | No | No
cbecs6459 | Office | 1958 | 3A | USA_GA_Atlanta-Hartsfield.Jackson.Intl.AP.722190_TMY3.epw | 2100 | 1 | 10 | 649.6922 | 323.23 | 649.6922 | 323.23 | 324.8461 | 161.615 | 324.8461 | 161.615 | Mass | 4.3058 | IEAD | 1.7795 | 0.3817 | 0.78834 | 0.95238 | 1.4788 | 0.86245 | 0.79757 | 35 | 5 | 0 | Gas | SingleSpeedDX | 0.58419 | Yes | No
cbecs6460 | Hotel/Motel | 1970 | 4B | USA_NM_Albuquerque.Intl.Sunport.723650_TMY3.epw | 7000 | 2 | 8 | 1620.2716 | 552.9937 | 1620.2716 | 552.9937 | 810.1358 | 276.4969 | 810.1358 | 276.4969 | Mass | 0.57634 | Attic and Other | 3.4149 | 4.873 | 0.40727 | 5 | 0.75096 | 0.2974 | 0.079087 | 168 | 5 | 2 | SingleSpeedDXHeatPumpWaterSource | SingleSpeedDX | 0.087495 | No | No
cbecs6461 | School/university | 1932 | 1A | USA_HI_Honolulu.Intl.AP.911820_TMY3.epw | 305000 | 6 | 10 | 23477.5638 | 7794.6759 | 23477.5638 | 7794.6759 | 4225.9615 | 1403.0417 | 4225.9615 | 1403.0417 | Mass | 3.2253 | Metal Building | 1.588 | 4.1675 | 0.34349 | 4.8525 | 0.50769 | 0.20753 | 0.57579 | 35 | 5 | 2 | HotWater | ChilledWater | 0.10983 | Yes | No
cbecs6462 | Warehouse | 2001 | 3A | USA_GA_Atlanta-Hartsfield.Jackson.Intl.AP.722190_TMY3.epw | 6000 | 1 | 16 | 1773.62 | 866.0254 | 1773.62 | 866.0254 | 8.8681 | 4.3301 | 8.8681 | 4.3301 | Metal Building | 3.0203 | Metal Building | 3.0257 | 0.32573 | 0.28268 | 0.33333 | 0.958 | 0.18587 | 0.3085 | 55 | 5 | 2 | None | None | 0.50851 | No | No
cbecs6463 | Dining: Cafeteria/fast food | 1975 | 5B | USA_CO_Denver-Aurora-Buckley.AFB.724695_TMY3.epw | 3500 | 1 | 10 | 811.172 | 431.4745 | 811.172 | 431.4745 | 405.586 | 215.7372 | 405.586 | 215.7372 | Mass | 1.0508 | IEAD | 2.3452 | 4.9899 | 0.58106 | 7.7143 | 1.4507 | 0.93733 | 0.47506 | 49 | 5 | 2 | Gas | SingleSpeedDX | 0.73547 | No | No
cbecs6464 | Health-care clinic | 1989 | 3B | USA_TX_El.Paso.Intl.AP.722700_TMY3.epw | 12750 | 1 | 9 | 1016.2431 | 1016.2431 | 1016.2431 | 1016.2431 | 182.9238 | 182.9238 | 182.9238 | 182.9238 | Mass | 1.8939 | Attic and Other | 4.4203 | 2.8382 | 0.98442 | 5 | 1.1456 | 0.61526 | 0.32538 | 50 | 5 | 0 | HotWater | ChilledWater | 0.62117 | No | No
cbecs6465 | Retail | 2000 | 3A | USA_GA_Atlanta-Hartsfield.Jackson.Intl.AP.722190_TMY3.epw | 102000 | 2 | 14 | 7713.3775 | 5183.7214 | 7713.3775 | 5183.7214 | 1388.4079 | 933.0699 | 1388.4079 | 933.0699 | Mass | 0.59734 | Metal Building | 3.0257 | 4.3432 | 0.068245 | 3.3333 | 1.0521 | 0.36075 | 0.30787 | 99 | 5 | 2 | SingleSpeedDXHeatPumpWaterSource | SingleSpeedDX | 0.43911 | No | No
cbecs6466 | Dining: Cafeteria/fast food | 1972 | 3A | USA_GA_Atlanta-Hartsfield.Jackson.Intl.AP.722190_TMY3.epw | 4800 | 1 | 12 | 1019.5905 | 677.9192 | 1019.5905 | 677.9192 | 387.4444 | 257.6093 | 387.4444 | 257.6093 | Mass | 3.4185 | Attic and Other | 3.2413 | 1.2994 | 0.73241 | 43.75 | 1.4507 | 1.1219 | 0.47506 | 120 | 5 | 2 | Gas | SingleSpeedDX | 0.73547 | Yes | No
cbecs6467 | Hotel/Motel | 2005 | 5B | USA_CO_Denver-Aurora-Buckley.AFB.724695_TMY3.epw | 51000 | 3 | 8 | 4790.8713 | 2043.8871 | 4790.8713 | 2043.8871 | 239.5436 | 102.1944 | 239.5436 | 102.1944 | Mass | 2.9948 | Attic and Other | 3.9611 | 1.4472 | 0.15977 | 5 | 1.2789 | 0.34644 | 0.079087 | 168 | 5 | 2 | Gas | SingleSpeedDX | 0.087495 | No | No
cbecs6468 | Office | 1983 | 3C | USA_CA_San.Deigo-Brown.Field.Muni.AP.722904_TMY3.epw | 700000 | 30 | 12 | 77963.0682 | 38787.5961 | 77963.0682 | 38787.5961 | 38981.5341 | 19393.7981 | 38981.5341 | 19393.7981 | Mass | 1.8939 | IEAD | 3.371 | 2.8382 | 0.98442 | 2.1429 | 0.6948 | 0.8784 | 0.79757 | 60 | 5 | 0 | HotWater | ChilledWater | 0.58419 | No | No
cbecs6469 | NA | 1932 | 5A | USA_NY_Buffalo.Niagara.Intl.AP.725280_TMY3.epw | 54000 | 2 | 10 | 5506.9411 | 1961.1614 | 5506.9411 | 1961.1614 | 991.2494 | 353.009 | 991.2494 | 353.009 | Mass | 4.6843 | IEAD | 2.3135 | 4.2543 | 0.70383 | 5 | 1.3229 | 0.54833 | 0.43983 | 0 | 0 | 0 | None | None | 0.14805 | No | No
cbecs6470 | Office | 1972 | 3A | USA_GA_Atlanta-Hartsfield.Jackson.Intl.AP.722190_TMY3.epw | 40000 | 4 | 10 | 4000 | 4000 | 4000 | 4000 | 1520 | 1520 | 1520 | 1520 | Mass | 3.4185 | IEAD | 0.34888 | 3.7279 | 0.45265 | 1.25 | 1.2749 | 0.91743 | 0.79757 | 43 | 5 | 0 | HotWater | ChilledWater | 0.58419 | No | No
cbecs6471 | Health-care clinic | 1950 | 6A | USA_MN_Rochester.Intl.AP.726440_TMY3.epw | 3000 | 2 | 8 | 729.0103 | 526.7415 | 729.0103 | 526.7415 | 36.4505 | 26.3371 | 36.4505 | 26.3371 | Mass | 2.6992 | Attic and Other | 2.0282 | 1.2844 | 0.2755 | 5 | 0.56299 | 0.64281 | 0.32538 | 25 | 3 | 2 | Gas | SingleSpeedDX | 0.62117 | No | No
cbecs6472 | School/university | 2010 | 4A | USA_NY_New.York-John.F.Kennedy.Intl.AP.744860_TMY3.epw | 52000 | 1 | 10 | 3957.575 | 1313.9359 | 3957.575 | 1313.9359 | 197.8788 | 65.6968 | 197.8788 | 65.6968 | Mass | 3.2074 | Metal Building | 0.90683 | 2.0929 | 0.88616 | 18.0385 | 0.81199 | 0.81932 | 0.57579 | 78 | 5 | 2 | HotWater | SingleSpeedDX | 0.10983 | No | No
cbecs6473 | Religious building | 1998 | 3A | USA_GA_Atlanta-Hartsfield.Jackson.Intl.AP.722190_TMY3.epw | 5000 | 2 | 12 | 1491.0936 | 965.7342 | 1491.0936 | 965.7342 | 74.5547 | 48.2867 | 74.5547 | 48.2867 | Metal Building | 2.4411 | Metal Building | 4.2905 | 1.5326 | 0.129 | 13.5 | 0.82788 | 0.22115 | 0.84719 | 15 | 3 | 2 | SingleSpeedDXHeatPumpWaterSource | SingleSpeedDX | 0.45113 | No | No
cbecs6474 | Religious building | 1998 | 5A | USA_NY_Buffalo.Niagara.Intl.AP.725280_TMY3.epw | 66000 | 1 | 10 | 3909.6803 | 1688.1176 | 3909.6803 | 1688.1176 | 195.484 | 84.4059 | 195.484 | 84.4059 | Mass | 1.8526 | IEAD | 4.5364 | 0.92369 | 0.31202 | 9.9242 | 0.82788 | 0.22556 | 0.84719 | 168 | 5 | 2 | Gas | SingleSpeedDXWaterCooled | 0.45113 | No | No
cbecs6475 | Hotel/Motel | 2007 | 5B | USA_CO_Denver-Aurora-Buckley.AFB.724695_TMY3.epw | 1500000 | 20 | 10 | 93754.9999 | 31998.2935 | 93754.9999 | 31998.2935 | 46877.4999 | 15999.1467 | 46877.4999 | 15999.1467 | Mass | 2.9948 | IEAD | 2.176 | 0.21548 | 0.08127 | 5 | 1.2789 | 0.35815 | 0.079087 | 168 | 5 | 2 | HotWater | ChilledWater | 0.087495 | No | No
cbecs6476 | Office | 1932 | 3A | USA_GA_Atlanta-Hartsfield.Jackson.Intl.AP.722190_TMY3.epw | 10500 | 4 | 9 | 2864.546 | 1187.6227 | 2864.546 | 1187.6227 | 515.6183 | 213.7721 | 515.6183 | 213.7721 | Mass | 0.83649 | IEAD | 4.1819 | 2.8069 | 0.54961 | 2.381 | 1.4863 | 1.056 | 0.79757 | 50 | 5 | 2 | Gas | SingleSpeedDX | 0.58419 | Yes | No
cbecs6477 | School/university | 1975 | 3B | USA_TX_El.Paso.Intl.AP.722700_TMY3.epw | 24250 | 1 | 10 | 2206.6717 | 1098.9401 | 2206.6717 | 1098.9401 | 110.3336 | 54.947 | 110.3336 | 54.947 | Mass | 3.4185 | IEAD | 0.34888 | 1.2994 | 0.73241 | 8.9485 | 1.4614 | 0.20251 | 0.57579 | 35 | 5 | 0 | Gas | SingleSpeedDX | 0.10983 | Yes | No
cbecs6478 | School/university | 2002 | 2A | USA_FL_Tampa-MacDill.AFB.747880_TMY3.epw | 104000 | 1 | 10 | 5596.8563 | 1858.186 | 5596.8563 | 1858.186 | 279.8428 | 92.9093 | 279.8428 | 92.9093 | Mass | 3.9416 | IEAD | 4.4042 | 3.2213 | 0.93772 | 6.8269 | 1.2448 | 0.20826 | 0.57579 | 45 | 5 | 0 | HotWater | SingleSpeedDX | 0.10983 | No | No
cbecs6479 | Office | 1975 | 3A | USA_GA_Atlanta-Hartsfield.Jackson.Intl.AP.722190_TMY3.epw | 8300 | 1 | 8 | 924.213 | 574.7593 | 924.213 | 574.7593 | 46.2106 | 28.738 | 46.2106 | 28.738 | Wood Framed | 4.7189 | Attic and Other | 3.2413 | 1.2994 | 0.73241 | 3.253 | 1.2749 | 1.1202 | 0.79757 | 60 | 5 | 0 | SingleSpeedDXHeatPumpWaterSource | SingleSpeedDX | 0.58419 | No | No
cbecs6480 | Hospital | 2008 | 5A | USA_NY_Buffalo.Niagara.Intl.AP.725280_TMY3.epw | 245000 | 4 | 10 | 12364.4652 | 7925.9392 | 12364.4652 | 7925.9392 | 2225.6037 | 1426.6691 | 2225.6037 | 1426.6691 | Metal Building | 1.4249 | IEAD | 3.1337 | 4.2585 | 0.76733 | 5 | 1.3748 | 1.1667 | 0.96302 | 168 | 5 | 2 | SingleSpeedDXHeatPumpWaterSource | SingleSpeedDX | 0.37943 | No | No
cbecs6481 | Workshop | 2009 | 3A | USA_GA_Atlanta-Hartsfield.Jackson.Intl.AP.722190_TMY3.epw | 14000 | 1 | 12 | 1827.1552 | 1103.3546 | 1827.1552 | 1103.3546 | 9.1358 | 5.5168 | 9.1358 | 5.5168 | Metal Building | 1.8348 | Metal Building | 4.151 | 2.0425 | 0.69067 | 0.14286 | 0.6453 | 0.54889 | 0.70812 | 40 | 5 | 0 | Gas | SingleSpeedDX | 0.50475 | No | No
cbecs6482 | School/university | 1932 | 3B | USA_TX_El.Paso.Intl.AP.722700_TMY3.epw | 47500 | 3 | 9 | 5896.2709 | 1957.5932 | 5896.2709 | 1957.5932 | 1061.3288 | 352.3668 | 1061.3288 | 352.3668 | Mass | 0.83649 | Attic and Other | 1.1601 | 3.3239 | 0.77025 | 9.8947 | 0.50769 | 0.24477 | 0.57579 | 62 | 5 | 0 | HotWater | ChilledWater | 0.10983 | No | No
cbecs6483 | Retail | 1997 | 5A | USA_NY_Buffalo.Niagara.Intl.AP.725280_TMY3.epw | 74000 | 1 | 14 | 4645.638 | 3122.0685 | 4645.638 | 3122.0685 | 232.2819 | 156.1034 | 232.2819 | 156.1034 | Mass | 1.8526 | IEAD | 4.5364 | 0.71959 | 0.75006 | 5 | 1.3365 | 0.49473 | 0.30787 | 168 | 5 | 2 | Gas | SingleSpeedDX | 0.43911 | No | Yes
cbecs6484 | Office | 1932 | 6A | USA_MN_Rochester.Intl.AP.726440_TMY3.epw | 43000 | 3 | 10 | 5092.0526 | 2533.3595 | 5092.0526 | 2533.3595 | 916.5695 | 456.0047 | 916.5695 | 456.0047 | Mass | 3.4403 | IEAD | 0.18143 | 0.34455 | 0.68959 | 1.1628 | 1.4863 | 0.90459 | 0.79757 | 40 | 5 | 0 | HotWater | SingleSpeedDX | 0.58419 | No | No
cbecs6485 | Office | 1910 | 3A | USA_GA_Atlanta-Hartsfield.Jackson.Intl.AP.722190_TMY3.epw | 64000 | 4 | 10 | 7857.9387 | 3257.8518 | 7857.9387 | 3257.8518 | 392.8969 | 162.8926 | 392.8969 | 162.8926 | Mass | 1.871 | IEAD | 4.9444 | 4.7562 | 0.040952 | 1.5625 | 1.2234 | 0.82406 | 0.79757 | 55 | 5 | 0 | HotWater | SingleSpeedDX | 0.58419 | No | No
cbecs6486 | Religious building | 1995 | 3A | USA_GA_Atlanta-Hartsfield.Jackson.Intl.AP.722190_TMY3.epw | 8700 | 1 | 8 | 927.1997 | 600.5179 | 927.1997 | 600.5179 | 166.8959 | 108.0932 | 166.8959 | 108.0932 | Mass | 3.2988 | Attic and Other | 1.0185 | 4.6567 | 0.027316 | 17.7011 | 0.82788 | 0.23582 | 0.84719 | 40 | 5 | 2 | Gas | SingleSpeedDX | 0.45113 | No | No
cbecs6487 | School/university | 1910 | 1A | USA_HI_Honolulu.Intl.AP.911820_TMY3.epw | 18000 | 3 | 12 | 3951.4817 | 1967.8694 | 3951.4817 | 1967.8694 | 711.2667 | 354.2165 | 711.2667 | 354.2165 | Mass | 0.73188 | Attic and Other | 3.1682 | 3.2839 | 0.98997 | 11.6667 | 1.1575 | 0.36239 | 0.57579 | 66 | 5 | 2 | HotWater | ChilledWater | 0.10983 | Yes | No
cbecs6488 | Office | 1932 | 5A | USA_NY_Buffalo.Niagara.Intl.AP.725280_TMY3.epw | 8900 | 3 | 12 | 2486.451 | 1546.3004 | 2486.451 | 1546.3004 | 447.5612 | 278.3341 | 447.5612 | 278.3341 | Mass | 4.6843 | IEAD | 2.3135 | 3.3941 | 0.16876 | 0.5618 | 1.4863 | 0.81996 | 0.79757 | 45 | 5 | 0 | HotWater | SingleSpeedDX | 0.58419 | No | No
cbecs6489 | Workshop | 1932 | 4A | USA_NY_New.York-John.F.Kennedy.Intl.AP.744860_TMY3.epw | 27500 | 1 | 25 | 5335.0258 | 3221.6339 | 5335.0258 | 3221.6339 | 266.7513 | 161.0817 | 266.7513 | 161.0817 | Mass | 2.6827 | IEAD | 4.793 | 3.7331 | 0.20709 | 1.0182 | 1.3189 | 0.5901 | 0.70812 | 63 | 5 | 2 | Electric | SingleSpeedDX | 0.50475 | Yes | No
cbecs6490 | Religious building | 1970 | 5A | USA_NY_Buffalo.Niagara.Intl.AP.725280_TMY3.epw | 8500 | 2 | 8 | 1296.0988 | 839.4422 | 1296.0988 | 839.4422 | 64.8049 | 41.9721 | 64.8049 | 41.9721 | Mass | 1.0508 | Attic and Other | 1.4739 | 4.9899 | 0.58106 | 7.9412 | 0.526 | 0.24288 | 0.84719 | 50 | 5 | 2 | Gas | SingleSpeedDX | 0.45113 | No | No
cbecs6491 | Warehouse | 1932 | 4A | USA_NY_New.York-John.F.Kennedy.Intl.AP.744860_TMY3.epw | 46000 | 2 | 12 | 5208.8294 | 2543.3737 | 5208.8294 | 2543.3737 | 260.4415 | 127.1687 | 260.4415 | 127.1687 | Mass | 2.6827 | IEAD | 4.793 | 3.7331 | 0.20709 | 0.32609 | 0.74763 | 0.25011 | 0.3085 | 7 | 3 | 0 | Gas | SingleSpeedDX | 0.50851 | Yes | No
cbecs6492 | Religious building | 1980 | 4A | USA_NY_New.York-John.F.Kennedy.Intl.AP.744860_TMY3.epw | 3200 | 2 | 20 | 1988.1247 | 1287.6456 | 1988.1247 | 1287.6456 | 99.4062 | 64.3823 | 99.4062 | 64.3823 | Mass | 1.6119 | Attic and Other | 4.8152 | 0.79619 | 0.20162 | 31.5625 | 1.4273 | 0.22746 | 0.84719 | 12 | 3 | 2 | Gas | SingleSpeedDX | 0.45113 | Yes | No
cbecs6493 | Office | 1972 | 5A | USA_NY_Buffalo.Niagara.Intl.AP.725280_TMY3.epw | 156000 | 2 | 10 | 7083.0502 | 4404.882 | 7083.0502 | 4404.882 | 35.4153 | 22.0244 | 35.4153 | 22.0244 | Mass | 1.0508 | IEAD | 2.3452 | 0.23143 | 0.115 | 5.1282 | 1.2749 | 0.97374 | 0.79757 | 105 | 5 | 2 | Gas | SingleSpeedDX | 0.58419 | Yes | No
cbecs6494 | Office | 1996 | 5A | USA_NY_Buffalo.Niagara.Intl.AP.725280_TMY3.epw | 70000 | 4 | 9 | 6038.9933 | 3755.5928 | 6038.9933 | 3755.5928 | 301.9497 | 187.7796 | 301.9497 | 187.7796 | Mass | 1.8526 | IEAD | 4.5364 | 0.71959 | 0.75006 | 3.5714 | 1.3911 | 0.94936 | 0.79757 | 60 | 5 | 0 | SingleSpeedDXHeatPumpAirSource | SingleSpeedDX | 0.58419 | No | No
cbecs6495 | Office | 1972 | 3A | USA_GA_Atlanta-Hartsfield.Jackson.Intl.AP.722190_TMY3.epw | 4850 | 1 | 8 | 706.4865 | 439.3573 | 706.4865 | 439.3573 | 35.3243 | 21.9679 | 35.3243 | 21.9679 | Metal Building | 2.932 | Metal Building | 2.5317 | 3.7279 | 0.45265 | 1.8557 | 1.2749 | 0.91136 | 0.79757 | 40 | 5 | 0 | SingleSpeedDXHeatPumpWaterSource | SingleSpeedDX | 0.58419 | No | No
cbecs6496 | Dining: Cafeteria/fast food | 1998 | 3A | USA_GA_Atlanta-Hartsfield.Jackson.Intl.AP.722190_TMY3.epw | 4000 | 1 | 12 | 930.7545 | 618.8527 | 930.7545 | 618.8527 | 167.5358 | 111.3935 | 167.5358 | 111.3935 | Mass | 3.2988 | IEAD | 2.005 | 1.5326 | 0.129 | 21.75 | 1.2649 | 0.94482 | 0.47506 | 74 | 5 | 2 | Gas | SingleSpeedDX | 0.73547 | No | No
cbecs6497 | School/university | 1986 | 4A | USA_NY_New.York-John.F.Kennedy.Intl.AP.744860_TMY3.epw | 88000 | 1 | 9 | 4633.5231 | 1538.3543 | 4633.5231 | 1538.3543 | 231.6762 | 76.9177 | 231.6762 | 76.9177 | Mass | 1.6119 | IEAD | 2.8637 | 0.79619 | 0.20162 | 9.1023 | 0.91928 | 0.27372 | 0.57579 | 40 | 5 | 0 | SingleSpeedDXHeatPumpWaterSource | SingleSpeedDX | 0.10983 | Yes | No
cbecs6498 | School/university | 1979 | 3A | USA_GA_Atlanta-Hartsfield.Jackson.Intl.AP.722190_TMY3.epw | 18500 | 1 | 11 | 2596.6059 | 862.0869 | 2596.6059 | 862.0869 | 467.3891 | 155.1756 | 467.3891 | 155.1756 | Mass | 3.4185 | IEAD | 0.34888 | 1.2994 | 0.73241 | 13.0811 | 1.4614 | 0.15352 | 0.57579 | 35 | 5 | 0 | Electric | SingleSpeedDX | 0.10983 | Yes | No
cbecs6499 | Police station | 1999 | 3B | USA_TX_El.Paso.Intl.AP.722700_TMY3.epw | 88000 | 1 | 9 | 3631.3634 | 1962.8991 | 3631.3634 | 1962.8991 | 1815.6817 | 981.4496 | 1815.6817 | 981.4496 | Mass | 3.2988 | IEAD | 2.005 | 1.5326 | 0.129 | 0.85227 | 1.2597 | 1.1409 | 0.96436 | 168 | 5 | 2 | SingleSpeedDXHeatPumpAirSource | SingleSpeedDX | 0.78999 | No | No
cbecs6500 | Office | 1983 | 2B | USA_AZ_Tucson-Davis-Monthan.AFB.722745_TMY3.epw | 74000 | 2 | 9 | 4390.5243 | 2730.4256 | 4390.5243 | 2730.4256 | 1668.3993 | 1037.5617 | 1668.3993 | 1037.5617 | Mass | 1.9635 | IEAD | 3.6338 | 3.7001 | 0.27036 | 3.0811 | 0.6948 | 0.89242 | 0.79757 | 61 | 5 | 2 | Gas | SingleSpeedDX | 0.58419 | Yes | No
cbecs6501 | School/university | 1932 | 4A | USA_NY_New.York-John.F.Kennedy.Intl.AP.744860_TMY3.epw | 23000 | 2 | 9 | 1930.285 | 1930.285 | 1930.285 | 1930.285 | 96.5142 | 96.5142 | 96.5142 | 96.5142 | Mass | 2.6827 | IEAD | 4.793 | 3.3116 | 0.77103 | 3.6522 | 0.50769 | 0.26946 | 0.57579 | 36 | 3 | 2 | Gas | SingleSpeedDX | 0.10983 | No | No
cbecs6502 | Convention center | 2005 | 3C | USA_CA_San.Deigo-Brown.Field.Muni.AP.722904_TMY3.epw | 285000 | 4 | 25 | 40092.3933 | 17771.4509 | 40092.3933 | 17771.4509 | 15235.1095 | 6753.1514 | 15235.1095 | 6753.1514 | Mass | 0.89066 | IEAD | 0.43433 | 0.08142 | 0.63379 | 2.5263 | 1.2421 | 0.62124 | 0.26583 | 112 | 5 | 2 | HotWater | ChilledWater | 0.45006 | No | No
cbecs6503 | Retail | 1997 | 4A | USA_NY_New.York-John.F.Kennedy.Intl.AP.744860_TMY3.epw | 60000 | 1 | 15 | 4481.9639 | 3012.0725 | 4481.9639 | 3012.0725 | 806.7535 | 542.173 | 806.7535 | 542.173 | Mass | 4.0381 | IEAD | 0.45947 | 1.9369 | 0.87761 | 5 | 1.3365 | 0.49922 | 0.30787 | 105 | 5 | 2 | Gas | SingleSpeedDX | 0.43911 | No | No
cbecs6504 | Office | 1979 | 3A | USA_GA_Atlanta-Hartsfield.Jackson.Intl.AP.722190_TMY3.epw | 1500 | 1 | 8 | 392.8969 | 244.3389 | 392.8969 | 244.3389 | 1.9645 | 1.2217 | 1.9645 | 1.2217 | Mass | 3.4185 | Metal Building | 2.5317 | 3.7279 | 0.45265 | 2.6667 | 1.2749 | 1.0592 | 0.79757 | 40 | 3 | 0 | Gas | SingleSpeedDX | 0.58419 | Yes | No
cbecs6505 | Office | 1985 | 5A | USA_NY_Buffalo.Niagara.Intl.AP.725280_TMY3.epw | 8000 | 2 | 8 | 1283.196 | 798.0075 | 1283.196 | 798.0075 | 64.1598 | 39.9004 | 64.1598 | 39.9004 | Mass | 2.7393 | Attic and Other | 3.3104 | 1.9912 | 0.86316 | 2.5 | 0.6948 | 1.0745 | 0.79757 | 40 | 5 | 2 | Gas | SingleSpeedDX | 0.58419 | No | No
cbecs6506 | Hotel/Motel | 2008 | 3B | USA_TX_El.Paso.Intl.AP.722700_TMY3.epw | 16000 | 2 | 8 | 1431.0835 | 1431.0835 | 1431.0835 | 1431.0835 | 71.5542 | 71.5542 | 71.5542 | 71.5542 | Mass | 0.046594 | IEAD | 1.5547 | 2.0425 | 0.69067 | 5 | 0.84554 | 0.43808 | 0.079087 | 168 | 5 | 2 | Gas | SingleSpeedDX | 0.087495 | No | No
cbecs6507 | Retail | 1910 | 4B | USA_NM_Albuquerque.Intl.Sunport.723650_TMY3.epw | 7000 | 2 | 9 | 1298.9965 | 872.9815 | 1298.9965 | 872.9815 | 6.495 | 4.3649 | 6.495 | 4.3649 | Mass | 0.42585 | Attic and Other | 0.76695 | 0.0017826 | 0.92819 | 3.3333 | 1.4725 | 0.38429 | 0.30787 | 48 | 5 | 2 | Gas | None | 0.43911 | No | No
cbecs6508 | Retail | 1996 | 5A | USA_NY_Buffalo.Niagara.Intl.AP.725280_TMY3.epw | 1500 | 1 | 10 | 472.4405 | 317.5003 | 472.4405 | 317.5003 | 23.622 | 15.875 | 23.622 | 15.875 | Mass | 1.8526 | IEAD | 4.5364 | 2.3543 | 0.1556 | 3.3333 | 1.3365 | 0.61252 | 0.30787 | 168 | 5 | 2 | Gas | SingleSpeedDX | 0.43911 | No | No
cbecs6509 | Hospital | 1999 | 4A | USA_NY_New.York-John.F.Kennedy.Intl.AP.744860_TMY3.epw | 196000 | 2 | 10 | 7819.9744 | 5012.8041 | 7819.9744 | 5012.8041 | 390.9987 | 250.6402 | 390.9987 | 250.6402 | Mass | 4.0381 | IEAD | 0.45947 | 1.9369 | 0.87761 | 5 | 1.2985 | 1.1715 | 0.96302 | 168 | 5 | 2 | HotWater | SingleSpeedDX | 0.37943 | No | No
cbecs6510 | Warehouse | 2008 | 5A | USA_NY_Buffalo.Niagara.Intl.AP.725280_TMY3.epw | 20500 | 1 | 24 | 4917.5994 | 2401.1716 | 4917.5994 | 2401.1716 | 24.588 | 12.0059 | 24.588 | 12.0059 | Mass | 1.7189 | IEAD | 3.1337 | 4.2585 | 0.76733 | 0.4878 | 0.60336 | 0.20551 | 0.3085 | 50 | 5 | 0 | Gas | SingleSpeedDX | 0.50851 | No | No
cbecs6511 | Dining: Cafeteria/fast food | 1974 | 6A | USA_MN_Rochester.Intl.AP.726440_TMY3.epw | 2800 | 1 | 9 | 584.0438 | 388.327 | 584.0438 | 388.327 | 29.2022 | 19.4164 | 29.2022 | 19.4164 | Wood Framed | 1.7025 | Attic and Other | 1.5201 | 3.4963 | 0.86528 | 13.2143 | 1.4507 | 1.0039 | 0.47506 | 45 | 5 | 2 | Gas | SingleSpeedDX | 0.73547 | Yes | No
cbecs6512 | School/university | 1985 | 3B | USA_TX_El.Paso.Intl.AP.722700_TMY3.epw | 1850 | 1 | 8 | 487.5933 | 242.8253 | 487.5933 | 242.8253 | 2.438 | 1.2141 | 2.438 | 1.2141 | Wood Framed | 0.52562 | IEAD | 3.371 | 2.8382 | 0.98442 | 30.2703 | 0.91928 | 0.17985 | 0.57579 | 30 | 5 | 0 | SingleSpeedDXHeatPumpWaterSource | SingleSpeedDX | 0.10983 | No | No
cbecs6513 | Health-care clinic | 1962 | 6A | USA_MN_Rochester.Intl.AP.726440_TMY3.epw | 1500 | 1 | 8 | 364.5051 | 263.3708 | 364.5051 | 263.3708 | 18.2253 | 13.1685 | 18.2253 | 13.1685 | Mass | 0.21522 | Metal Building | 2.4611 | 4.3383 | 0.18014 | 5 | 0.92438 | 0.62494 | 0.32538 | 40 | 5 | 0 | Gas | SingleSpeedDX | 0.62117 | Yes | No
cbecs6514 | Exercise center | 1962 | 5A | USA_NY_Buffalo.Niagara.Intl.AP.725280_TMY3.epw | 1400000 | 5 | 10 | 36276.7143 | 19296.1246 | 36276.7143 | 19296.1246 | 18138.3571 | 9648.0623 | 18138.3571 | 9648.0623 | Metal Building | 2.9824 | IEAD | 2.3418 | 4.7572 | 0.097609 | 1.7857 | 0.83349 | 0.57656 | 0.78957 | 140 | 5 | 2 | HotWater | ChilledWater | 0.56626 | Yes | No
cbecs6515 | Office | 2004 | 1A | USA_HI_Honolulu.Intl.AP.911820_TMY3.epw | 290000 | 10 | 8 | 17275.555 | 10743.5043 | 17275.555 | 10743.5043 | 15202.4884 | 9454.2838 | 15202.4884 | 9454.2838 | Mass | 2.757 | IEAD | 1.0602 | 2.9715 | 0.74203 | 3.0172 | 1.4753 | 0.86605 | 0.79757 | 60 | 5 | 2 | Gas | ChilledWater | 0.58419 | No | No
cbecs6516 | Office | 1977 | 5B | USA_CO_Denver-Aurora-Buckley.AFB.724695_TMY3.epw | 17750 | 1 | 10 | 1689.4378 | 1050.6454 | 1689.4378 | 1050.6454 | 1064.3458 | 661.9066 | 1064.3458 | 661.9066 | Mass | 1.0508 | IEAD | 2.3452 | 0.23143 | 0.115 | 2.0845 | 1.2749 | 0.90908 | 0.79757 | 60 | 5 | 0 | HotWater | SingleSpeedDX | 0.58419 | No | No
cbecs6517 | Warehouse | 1954 | 2A | USA_FL_Tampa-MacDill.AFB.747880_TMY3.epw | 10000 | 1 | 12 | 1717.3002 | 838.5255 | 1717.3002 | 838.5255 | 8.5865 | 4.1926 | 8.5865 | 4.1926 | Mass | 2.6489 | Metal Building | 3.844 | 4.3243 | 0.23877 | 0.1 | 0.98033 | 0.20898 | 0.3085 | 40 | 5 | 0 | Gas | SingleSpeedDX | 0.50851 | Yes | No
cbecs6518 | Retail | 1993 | 3C | USA_CA_San.Deigo-Brown.Field.Muni.AP.722904_TMY3.epw | 146000 | 1 | 14 | 6525.3818 | 4385.3372 | 6525.3818 | 4385.3372 | 32.6269 | 21.9267 | 32.6269 | 21.9267 | Mass | 3.2988 | Metal Building | 4.2905 | 3.6648 | 0.85912 | 3.3333 | 1.3365 | 0.36292 | 0.30787 | 168 | 5 | 2 | Gas | SingleSpeedDX | 0.43911 | No | No
cbecs6519 | Office | 1993 | 3A | USA_GA_Atlanta-Hartsfield.Jackson.Intl.AP.722190_TMY3.epw | 15250 | 2 | 12 | 2657.5056 | 1652.6776 | 2657.5056 | 1652.6776 | 478.351 | 297.482 | 478.351 | 297.482 | Mass | 3.2988 | IEAD | 2.005 | 1.5326 | 0.129 | 0.2623 | 1.3911 | 0.829 | 0.79757 | 40 | 5 | 0 | Gas | SingleSpeedDX | 0.58419 | No | No
cbecs6520 | Hotel/Motel | 1975 | 3A | USA_GA_Atlanta-Hartsfield.Jackson.Intl.AP.722190_TMY3.epw | 25000 | 1 | 9 | 2178.6693 | 929.4664 | 2178.6693 | 929.4664 | 827.8943 | 353.1972 | 827.8943 | 353.1972 | Mass | 3.4185 | Attic and Other | 3.2413 | 1.2994 | 0.73241 | 5 | 0.75096 | 0.2974 | 0.079087 | 168 | 5 | 2 | Electric | SingleSpeedDX | 0.087495 | Yes | No
cbecs6521 | Religious building | 1952 | 5B | USA_CO_Denver-Aurora-Buckley.AFB.724695_TMY3.epw | 16000 | 2 | 12 | 3266.8223 | 1410.545 | 3266.8223 | 1410.545 | 588.028 | 253.8981 | 588.028 | 253.8981 | Mass | 0.96581 | Attic and Other | 0.18974 | 4.7179 | 0.0037207 | 26.1875 | 0.58778 | 0.22971 | 0.84719 | 20 | 3 | 2 | HotWater | SingleSpeedDX | 0.45113 | Yes | No
cbecs6522 | Warehouse | 1932 | 5A | USA_NY_Buffalo.Niagara.Intl.AP.725280_TMY3.epw | 3400 | 1 | 16 | 1335.1327 | 651.9202 | 1335.1327 | 651.9202 | 6.6757 | 3.2596 | 6.6757 | 3.2596 | Mass | 4.6843 | Attic and Other | 1.4795 | 4.2543 | 0.70383 | 1.7647 | 0.74763 | 0.27215 | 0.3085 | 45 | 5 | 0 | Electric | SingleSpeedDX | 0.50851 | No | No
cbecs6523 | Hospital | 1985 | 4A | USA_NY_New.York-John.F.Kennedy.Intl.AP.744860_TMY3.epw | 130000 | 2 | 8 | 4651.0214 | 3577.7088 | 4651.0214 | 3577.7088 | 232.5511 | 178.8854 | 232.5511 | 178.8854 | Wood Framed | 2.1828 | Attic and Other | 4.8152 | 0.79619 | 0.20162 | 5 | 0.69109 | 1.1392 | 0.96302 | 168 | 5 | 2 | Electric | SingleSpeedDX | 0.37943 | Yes | No
cbecs6524 | Fire station | 1985 | 2A | USA_FL_Tampa-MacDill.AFB.747880_TMY3.epw | 10001 | 1 | 9 | 1094.952 | 739.8324 | 1094.952 | 739.8324 | 54.7476 | 36.9916 | 54.7476 | 36.9916 | Mass | 1.9635 | Metal Building | 2.6755 | 0.35679 | 0.43293 | 1.0999 | 0.94708 | 1.177 | 0.12827 | 168 | 5 | 2 | Gas | SingleSpeedDX | 0.9528 | No | No
cbecs6525 | School/university | 1932 | 5A | USA_NY_Buffalo.Niagara.Intl.AP.725280_TMY3.epw | 27000 | 3 | 12 | 4839.557 | 2410.138 | 4839.557 | 2410.138 | 871.1203 | 433.8248 | 871.1203 | 433.8248 | Mass | 4.6843 | Attic and Other | 1.4795 | 3.3941 | 0.16876 | 9.5556 | 0.50769 | 0.23689 | 0.57579 | 40 | 5 | 0 | HotWater | SingleSpeedDX | 0.10983 | Yes | No
cbecs6526 | Workshop | 1932 | 3A | USA_GA_Atlanta-Hartsfield.Jackson.Intl.AP.722190_TMY3.epw | 10500 | 1 | 12 | 1582.3628 | 955.5331 | 1582.3628 | 955.5331 | 79.1181 | 47.7767 | 79.1181 | 47.7767 | Mass | 0.83649 | IEAD | 4.1819 | 3.3239 | 0.77025 | 0.57143 | 1.3189 | 0.56654 | 0.70812 | 45 | 5 | 0 | Electric | SingleSpeedDX | 0.50475 | Yes | No
cbecs6527 | School/university | 1960 | 4A | USA_NY_New.York-John.F.Kennedy.Intl.AP.744860_TMY3.epw | 170000 | 2 | 10 | 9237.9651 | 3680.4642 | 9237.9651 | 3680.4642 | 1662.8337 | 662.4836 | 1662.8337 | 662.4836 | Mass | 3.8182 | IEAD | 4.0618 | 3.3067 | 0.087657 | 9.7647 | 1.2523 | 0.21804 | 0.57579 | 40 | 5 | 0 | SingleSpeedDXHeatPumpWaterSource | SingleSpeedDX | 0.10983 | Yes | No
cbecs6528 | Dining: Cafeteria/fast food | 1910 | 4A | USA_NY_New.York-John.F.Kennedy.Intl.AP.744860_TMY3.epw | 1400 | 1 | 8 | 410.4242 | 218.3107 | 410.4242 | 218.3107 | 205.2121 | 109.1554 | 205.2121 | 109.1554 | Mass | 0.42585 | Attic and Other | 0.76695 | 0.0017826 | 0.92819 | 17.8571 | 1.3564 | 0.98155 | 0.47506 | 98 | 5 | 2 | Electric | SingleSpeedDX | 0.73547 | No | No
cbecs6529 | Office | 2001 | 3A | USA_GA_Atlanta-Hartsfield.Jackson.Intl.AP.722190_TMY3.epw | 24750 | 2 | 8 | 2257.021 | 1403.6201 | 2257.021 | 1403.6201 | 11.2851 | 7.0181 | 11.2851 | 7.0181 | Wood Framed | 2.153 | Metal Building | 3.0257 | 4.3432 | 0.068245 | 1.4141 | 1.4068 | 0.80288 | 0.79757 | 50 | 5 | 2 | Gas | SingleSpeedDX | 0.58419 | No | No
cbecs6530 | Office | 1960 | 4A | USA_NY_New.York-John.F.Kennedy.Intl.AP.744860_TMY3.epw | 7500 | 4 | 10 | 1732.0508 | 1732.0508 | 1732.0508 | 1732.0508 | 658.1793 | 658.1793 | 658.1793 | 658.1793 | Mass | 3.8182 | IEAD | 4.0618 | 3.3067 | 0.087657 | 2.6667 | 0.57837 | 1.1376 | 0.79757 | 60 | 5 | 0 | HotWater | SingleSpeedDX | 0.58419 | No | No
cbecs6531 | Warehouse | 1981 | 5B | USA_CO_Denver-Aurora-Buckley.AFB.724695_TMY3.epw | 7500 | 1 | 12 | 1487.2256 | 726.1844 | 1487.2256 | 726.1844 | 7.4361 | 3.6309 | 7.4361 | 3.6309 | Mass | 2.7393 | Attic and Other | 3.3104 | 1.9912 | 0.86316 | 2 | 1.2786 | 0.23476 | 0.3085 | 60 | 5 | 0 | Electric | SingleSpeedDX | 0.50851 | Yes | No
cbecs6532 | Retail | 2011 | 3A | USA_GA_Atlanta-Hartsfield.Jackson.Intl.AP.722190_TMY3.epw | 16250 | 1 | 20 | 3109.9839 | 2090.043 | 3109.9839 | 2090.043 | 155.4992 | 104.5021 | 155.4992 | 104.5021 | Mass | 0.046594 | Metal Building | 4.151 | 2.7743 | 0.2061 | 3.3333 | 0.75946 | 0.39893 | 0.30787 | 62 | 5 | 2 | Gas | SingleSpeedDX | 0.43911 | No | No
cbecs6533 | Warehouse | 1956 | 2A | USA_FL_Tampa-MacDill.AFB.747880_TMY3.epw | 11000 | 1 | 16 | 2882.2214 | 977.0242 | 2882.2214 | 977.0242 | 14.4111 | 4.8851 | 14.4111 | 4.8851 | Mass | 2.6489 | IEAD | 1.6846 | 2.3514 | 0.76288 | 1 | 0.98033 | 0.16433 | 0.3085 | 110 | 5 | 2 | None | SingleSpeedDX | 0.50851 | Yes | No
cbecs6534 | Office | 1964 | 5A | USA_NY_Buffalo.Niagara.Intl.AP.725280_TMY3.epw | 6500 | 2 | 8 | 912.1403 | 912.1403 | 912.1403 | 912.1403 | 45.607 | 45.607 | 45.607 | 45.607 | Mass | 1.4061 | IEAD | 2.3418 | 2.6592 | 0.29949 | 0.92308 | 0.57837 | 0.90595 | 0.79757 | 54 | 5 | 2 | Gas | SingleSpeedDX | 0.58419 | Yes | No
cbecs6535 | NA | 1963 | 4B | USA_NM_Albuquerque.Intl.Sunport.723650_TMY3.epw | 3200 | 1 | 9 | 696.5791 | 372.1042 | 696.5791 | 372.1042 | 34.829 | 18.6052 | 34.829 | 18.6052 | Mass | 3.8182 | Attic and Other | 4.9847 | 0.40223 | 0.55876 | 5 | 1.247 | 0.61513 | 0.43983 | 0 | 0 | 0 | Gas | SingleSpeedDX | 0.14805 | Yes | No
cbecs6536 | Dining: Cafeteria/fast food | 1976 | 5B | USA_CO_Denver-Aurora-Buckley.AFB.724695_TMY3.epw | 10000 | 1 | 9 | 1103.7391 | 733.8691 | 1103.7391 | 733.8691 | 5.5187 | 3.6693 | 5.5187 | 3.6693 | Mass | 1.0508 | Metal Building | 0.71915 | 0.23143 | 0.115 | 8.9 | 1.4507 | 0.9739 | 0.47506 | 40 | 5 | 0 | Gas | None | 0.73547 | No | No
cbecs6537 | School/university | 2009 | 2A | USA_FL_Tampa-MacDill.AFB.747880_TMY3.epw | 4500 | 1 | 16 | 1520.926 | 757.4333 | 1520.926 | 757.4333 | 76.0463 | 37.8717 | 76.0463 | 37.8717 | Mass | 1.9377 | IEAD | 3.9983 | 3.8631 | 0.84083 | 19.3333 | 0.81199 | 0.20335 | 0.57579 | 60 | 5 | 0 | Gas | SingleSpeedDX | 0.10983 | No | No
cbecs6538 | Retail | 1986 | 3A | USA_GA_Atlanta-Hartsfield.Jackson.Intl.AP.722190_TMY3.epw | 3050 | 1 | 12 | 808.4118 | 543.2875 | 808.4118 | 543.2875 | 145.5141 | 97.7917 | 145.5141 | 97.7917 | Mass | 1.8939 | Metal Building | 2.5218 | 2.8382 | 0.98442 | 5 | 0.77213 | 0.58556 | 0.30787 | 60 | 5 | 2 | Gas | SingleSpeedDX | 0.43911 | Yes | No
cbecs6539 | Hotel/Motel | 2001 | 3B | USA_TX_El.Paso.Intl.AP.722700_TMY3.epw | 270000 | 5 | 8 | 17429.3545 | 4957.1543 | 17429.3545 | 4957.1543 | 3137.2838 | 892.2878 | 3137.2838 | 892.2878 | Mass | 0.59734 | IEAD | 4.4831 | 1.8406 | 0.76336 | 5 | 0.56194 | 0.35039 | 0.079087 | 168 | 5 | 2 | HotWater | ChilledWater | 0.087495 | No | No
cbecs6540 | Warehouse | 1966 | 4C | USA_WA_Seattle-Tacoma.Intl.AP.727930_TMY3.epw | 230000 | 1 | 25 | 21014.2809 | 6840.5862 | 21014.2809 | 6840.5862 | 1050.714 | 342.0293 | 1050.714 | 342.0293 | Mass | 3.8182 | IEAD | 4.0618 | 1.8732 | 0.89493 | 0.047826 | 0.93541 | 0.18924 | 0.3085 | 50 | 5 | 2 | Gas | SingleSpeedDX | 0.50851 | Yes | No
cbecs6541 | Office | 2007 | 4A | USA_NY_New.York-John.F.Kennedy.Intl.AP.744860_TMY3.epw | 6000 | 1 | 10 | 1098.1803 | 546.3584 | 1098.1803 | 546.3584 | 549.0902 | 273.1792 | 549.0902 | 273.1792 | Mass | 2.263 | IEAD | 3.351 | 4.5679 | 0.84263 | 0.66667 | 1.4753 | 0.84162 | 0.79757 | 44 | 5 | 2 | Gas | SingleSpeedDX | 0.58419 | No | No
cbecs6542 | Dining: Cafeteria/fast food | 1910 | 5A | USA_NY_Buffalo.Niagara.Intl.AP.725280_TMY3.epw | 8100 | 3 | 10 | 2341.3842 | 1037.8476 | 2341.3842 | 1037.8476 | 117.0692 | 51.8924 | 117.0692 | 51.8924 | Wood Framed | 4.6062 | Attic and Other | 2.0386 | 4.8579 | 0.21994 | 12.8395 | 1.3564 | 0.94251 | 0.47506 | 36 | 3 | 2 | HotWater | SingleSpeedDX | 0.73547 | Yes | No
cbecs6543 | Office | 1968 | 1A | USA_HI_Honolulu.Intl.AP.911820_TMY3.epw | 4350 | 1 | 8 | 819.4515 | 339.7394 | 819.4515 | 339.7394 | 4.0973 | 1.6987 | 4.0973 | 1.6987 | Mass | 2.0078 | IEAD | 0.94403 | 3.1097 | 0.80248 | 2.7586 | 0.57837 | 0.86504 | 0.79757 | 40 | 5 | 0 | Electric | SingleSpeedDX | 0.58419 | Yes | No
cbecs6544 | Dining: Cafeteria/fast food | 2003 | 3B | USA_TX_El.Paso.Intl.AP.722700_TMY3.epw | 9000 | 1 | 35 | 4072.0511 | 2707.4808 | 4072.0511 | 2707.4808 | 20.3603 | 13.5374 | 20.3603 | 13.5374 | Mass | 0.59734 | IEAD | 4.4831 | 4.3432 | 0.068245 | 45.1111 | 0.85131 | 0.96534 | 0.47506 | 35 | 5 | 0 | Gas | SingleSpeedDX | 0.73547 | No | No
cbecs6545 | School/university | 1971 | 3B | USA_TX_El.Paso.Intl.AP.722700_TMY3.epw | 27500 | 3 | 12 | 4884.1622 | 2432.3517 | 4884.1622 | 2432.3517 | 879.1492 | 437.8233 | 879.1492 | 437.8233 | Mass | 3.4185 | IEAD | 0.34888 | 3.7279 | 0.45265 | 16.5091 | 1.4614 | 0.85655 | 0.57579 | 72 | 5 | 2 | HotWater | ChilledWater | 0.10983 | No | No
cbecs6546 | Office | 2006 | 4A | USA_NY_New.York-John.F.Kennedy.Intl.AP.744860_TMY3.epw | 1300 | 1 | 8 | 365.7671 | 227.4671 | 365.7671 | 227.4671 | 18.2884 | 11.3734 | 18.2884 | 11.3734 | Wood Framed | 0.89535 | Attic and Other | 1.0545 | 4.5679 | 0.84263 | 3.8462 | 1.4753 | 1.114 | 0.79757 | 40 | 5 | 2 | Gas | SingleSpeedDX | 0.58419 | No | No
cbecs6547 | Warehouse | 1966 | 5A | USA_NY_Buffalo.Niagara.Intl.AP.725280_TMY3.epw | 50000 | 2 | 30 | 13576.4502 | 6629.1261 | 13576.4502 | 6629.1261 | 67.8823 | 33.1456 | 67.8823 | 33.1456 | Metal Building | 2.9824 | IEAD | 2.3418 | 4.7572 | 0.097609 | 0.08 | 0.93541 | 0.1945 | 0.3085 | 40 | 3 | 2 | HotWater | SingleSpeedDX | 0.50851 | Yes | No
cbecs6548 | NA | 1951 | 5B | USA_CO_Denver-Aurora-Buckley.AFB.724695_TMY3.epw | 2500 | 1 | 12 | 1046.1357 | 344.1236 | 1046.1357 | 344.1236 | 523.0679 | 172.0618 | 523.0679 | 172.0618 | Mass | 0.96581 | IEAD | 3.1663 | 4.7179 | 0.0037207 | 1.6 | 0.58799 | 0.66264 | 0.43983 | 45 | 5 | 0 | Gas | SingleSpeedDX | 0.14805 | Yes | No
cbecs6549 | Warehouse | 2000 | 3B | USA_TX_El.Paso.Intl.AP.722700_TMY3.epw | 186000 | 2 | 16 | 13965.4981 | 6819.0908 | 13965.4981 | 6819.0908 | 698.2749 | 340.9545 | 698.2749 | 340.9545 | Mass | 0.59734 | Attic and Other | 2.7062 | 1.8406 | 0.76336 | 0.53763 | 0.958 | 0.20161 | 0.3085 | 56 | 5 | 2 | Gas | SingleSpeedDX | 0.50851 | No | No
cbecs6550 | Religious building | 1959 | 3C | USA_CA_San.Deigo-Brown.Field.Muni.AP.722904_TMY3.epw | 5300 | 1 | 8 | 886.3336 | 382.7002 | 886.3336 | 382.7002 | 159.54 | 68.886 | 159.54 | 68.886 | Wood Framed | 1.6082 | IEAD | 1.7795 | 3.748 | 0.056946 | 9.8113 | 0.58778 | 0.23259 | 0.84719 | 30 | 3 | 2 | HotWater | SingleSpeedDX | 0.45113 | Yes | No
cbecs6551 | Office | 1986 | 5B | USA_CO_Denver-Aurora-Buckley.AFB.724695_TMY3.epw | 4600 | 1 | 9 | 774.0419 | 481.3693 | 774.0419 | 481.3693 | 139.3275 | 86.6465 | 139.3275 | 86.6465 | Mass | 2.7393 | IEAD | 3.9974 | 1.9912 | 0.86316 | 0.65217 | 0.6948 | 0.82734 | 0.79757 | 168 | 5 | 2 | Gas | SingleSpeedDX | 0.58419 | No | No
cbecs6552 | Retail | 2004 | 1A | USA_HI_Honolulu.Intl.AP.911820_TMY3.epw | 9000 | 1 | 10 | 1157.2381 | 777.7138 | 1157.2381 | 777.7138 | 208.3029 | 139.9885 | 208.3029 | 139.9885 | Mass | 2.757 | IEAD | 1.0602 | 3.0825 | 0.79433 | 3.3333 | 0.86743 | 0.37053 | 0.30787 | 90 | 5 | 2 | SingleSpeedDXHeatPumpAirSource | SingleSpeedDX | 0.43911 | No | No
cbecs6553 | Hospital | 1980 | 4A | USA_NY_New.York-John.F.Kennedy.Intl.AP.744860_TMY3.epw | 600000 | 5 | 14 | 38401.875 | 15311.7524 | 38401.875 | 15311.7524 | 6912.3375 | 2756.1154 | 6912.3375 | 2756.1154 | Mass | 1.6119 | IEAD | 2.8637 | 0.79619 | 0.20162 | 14.66 | 0.69109 | 0.87131 | 0.96302 | 168 | 5 | 2 | HotWater | ChilledWater | 0.37943 | Yes | No
cbecs6554 | Office | 1932 | 3A | USA_GA_Atlanta-Hartsfield.Jackson.Intl.AP.722190_TMY3.epw | 35500 | 3 | 9 | 3724.4345 | 2316.1906 | 3724.4345 | 2316.1906 | 186.2217 | 115.8095 | 186.2217 | 115.8095 | Mass | 0.83649 | Attic and Other | 1.1601 | 3.3239 | 0.77025 | 0.70423 | 1.4863 | 0.878 | 0.79757 | 45 | 5 | 2 | Gas | SingleSpeedDX | 0.58419 | No | No
cbecs6555 | Hospital | 1973 | 4A | USA_NY_New.York-John.F.Kennedy.Intl.AP.744860_TMY3.epw | 600000 | 6 | 8 | 21943.9285 | 10499.4873 | 21943.9285 | 10499.4873 | 3949.9071 | 1889.9077 | 3949.9071 | 1889.9077 | Mass | 0.57634 | IEAD | 0.071483 | 4.3425 | 0.1605 | 15.2433 | 1.4125 | 0.90982 | 0.96302 | 168 | 5 | 2 | HotWater | ChilledWater | 0.37943 | Yes | No
cbecs6556 | Religious building | 1962 | 3A | USA_GA_Atlanta-Hartsfield.Jackson.Intl.AP.722190_TMY3.epw | 6000 | 2 | 14 | 1905.6463 | 1234.2269 | 1905.6463 | 1234.2269 | 724.1456 | 469.0062 | 724.1456 | 469.0062 | Mass | 3.4475 | Attic and Other | 3.9747 | 4.4205 | 0.2072 | 10.5833 | 0.73813 | 0.22367 | 0.84719 | 3 | 0 | 2 | Electric | SingleSpeedDX | 0.45113 | Yes | No
cbecs6557 | Dining: Cafeteria/fast food | 1932 | 3B | USA_TX_El.Paso.Intl.AP.722700_TMY3.epw | 10000 | 1 | 13 | 1782.4702 | 948.1224 | 1782.4702 | 948.1224 | 677.3387 | 360.2865 | 677.3387 | 360.2865 | Mass | 0.83649 | Attic and Other | 1.1601 | 3.3239 | 0.77025 | 21.7 | 0.64405 | 0.95124 | 0.47506 | 40 | 5 | 0 | Gas | SingleSpeedDX | 0.73547 | No | No
cbecs6558 | Retail | 1987 | 3A | USA_GA_Atlanta-Hartsfield.Jackson.Intl.AP.722190_TMY3.epw | 76000 | 1 | 12 | 4035.4271 | 2711.9806 | 4035.4271 | 2711.9806 | 726.3769 | 488.1565 | 726.3769 | 488.1565 | Mass | 1.8939 | IEAD | 3.371 | 0.17203 | 0.92252 | 5 | 0.77213 | 0.50475 | 0.30787 | 70 | 5 | 2 | Gas | SingleSpeedDX | 0.43911 | Yes | No
cbecs6559 | Office | 2005 | 3B | USA_TX_El.Paso.Intl.AP.722700_TMY3.epw | 47000 | 1 | 8 | 2458.8778 | 1223.3223 | 2458.8778 | 1223.3223 | 934.3736 | 464.8625 | 934.3736 | 464.8625 | Mass | 0.89066 | IEAD | 0.43433 | 0.08142 | 0.63379 | 4.2553 | 1.4753 | 0.85445 | 0.79757 | 48 | 5 | 2 | Gas | SingleSpeedDX | 0.58419 | No | No
cbecs6560 | NA | 1973 | 5B | USA_CO_Denver-Aurora-Buckley.AFB.724695_TMY3.epw | 23000 | 2 | 8 | 2347.5877 | 1254.0533 | 2347.5877 | 1254.0533 | 117.3794 | 62.7027 | 117.3794 | 62.7027 | Mass | 1.0508 | IEAD | 2.3452 | 0.23143 | 0.115 | 5 | 1.0469 | 0.62914 | 0.43983 | 0 | 0 | 0 | Gas | None | 0.14805 | No | No
cbecs6561 | Hotel/Motel | 2002 | 2A | USA_FL_Tampa-MacDill.AFB.747880_TMY3.epw | 198000 | 10 | 9 | 19388.9329 | 8271.7291 | 19388.9329 | 8271.7291 | 7367.7945 | 3143.257 | 7367.7945 | 3143.257 | Mass | 3.9416 | IEAD | 4.4042 | 2.8544 | 0.47117 | 5 | 0.56194 | 0.34887 | 0.079087 | 168 | 5 | 2 | Gas | ChilledWater | 0.087495 | No | No
cbecs6562 | Warehouse | 1984 | 5A | USA_NY_Buffalo.Niagara.Intl.AP.725280_TMY3.epw | 13250 | 3 | 10 | 3494.4527 | 1137.5172 | 3494.4527 | 1137.5172 | 174.7226 | 56.8759 | 174.7226 | 56.8759 | Mass | 2.7393 | Attic and Other | 3.3104 | 1.9912 | 0.86316 | 0.83019 | 1.2786 | 0.40846 | 0.3085 | 40 | 5 | 0 | Gas | SingleSpeedDX | 0.50851 | No | No
cbecs6563 | NA | 1964 | 1A | USA_HI_Honolulu.Intl.AP.911820_TMY3.epw | 1400 | 1 | 12 | 614.325 | 328.1651 | 614.325 | 328.1651 | 3.0716 | 1.6408 | 3.0716 | 1.6408 | Mass | 2.0078 | Attic and Other | 3.1524 | 0.28859 | 0.15853 | 5 | 1.247 | 0.54833 | 0.43983 | 0 | 0 | 0 | None | None | 0.14805 | No | No
cbecs6564 | Office | 1980 | 3A | USA_GA_Atlanta-Hartsfield.Jackson.Intl.AP.722190_TMY3.epw | 1001 | 1 | 10 | 491.3667 | 203.7175 | 491.3667 | 203.7175 | 24.5683 | 10.1859 | 24.5683 | 10.1859 | Mass | 1.8939 | Attic and Other | 4.4203 | 2.8382 | 0.98442 | 1.998 | 0.6948 | 0.9819 | 0.79757 | 40 | 5 | 0 | Gas | SingleSpeedDX | 0.58419 | No | No
cbecs6565 | Police station | 1984 | 4A | USA_NY_New.York-John.F.Kennedy.Intl.AP.744860_TMY3.epw | 240000 | 4 | 10 | 13326.665 | 7203.6027 | 13326.665 | 7203.6027 | 666.3332 | 360.1801 | 666.3332 | 360.1801 | Mass | 1.6119 | IEAD | 2.8637 | 0.79619 | 0.20162 | 1.25 | 1.1261 | 1.1207 | 0.96436 | 168 | 5 | 2 | Gas | SingleSpeedDX | 0.78999 | Yes | No
cbecs6566 | Retail | 1969 | 2A | USA_FL_Tampa-MacDill.AFB.747880_TMY3.epw | 124000 | 2 | 14 | 8504.6284 | 5715.4761 | 8504.6284 | 5715.4761 | 425.2314 | 285.7738 | 425.2314 | 285.7738 | Mass | 4.7289 | IEAD | 3.0432 | 4.1041 | 0.66681 | 5 | 1.0882 | 0.51179 | 0.30787 | 168 | 5 | 2 | Gas | SingleSpeedDX | 0.43911 | Yes | Yes
cbecs6567 | School/university | 1996 | 1A | USA_HI_Honolulu.Intl.AP.911820_TMY3.epw | 6500 | 1 | 10 | 1142.4535 | 568.9509 | 1142.4535 | 568.9509 | 57.1227 | 28.4475 | 57.1227 | 28.4475 | Mass | 1.4662 | IEAD | 0.89019 | 3.4015 | 0.90366 | 17.9231 | 1.3201 | 0.37229 | 0.57579 | 60 | 5 | 2 | HotWater | ChilledWater | 0.10983 | No | No
cbecs6568 | Religious building | 1956 | 3B | USA_TX_El.Paso.Intl.AP.722700_TMY3.epw | 5000 | 1 | 30 | 2947.0324 | 1526.9598 | 2947.0324 | 1526.9598 | 1473.5162 | 763.4799 | 1473.5162 | 763.4799 | Mass | 4.3058 | IEAD | 1.7795 | 0.3817 | 0.78834 | 3.8 | 0.58778 | 0.21933 | 0.84719 | 40 | 5 | 0 | Gas | None | 0.45113 | No | No
cbecs6569 | Office | 2007 | 3C | USA_CA_San.Deigo-Brown.Field.Muni.AP.722904_TMY3.epw | 700000 | 20 | 11 | 63921.2641 | 26501.3533 | 63921.2641 | 26501.3533 | 56250.7124 | 23321.1909 | 56250.7124 | 23321.1909 | Mass | 0.89066 | Attic and Other | 2.5594 | 0.08142 | 0.63379 | 2.1429 | 1.4753 | 0.83294 | 0.79757 | 60 | 5 | 0 | HotWater | ChilledWater | 0.58419 | No | No
cbecs6570 | Warehouse | 1965 | 5A | USA_NY_Buffalo.Niagara.Intl.AP.725280_TMY3.epw | 4000 | 1 | 15 | 1357.645 | 662.9126 | 1357.645 | 662.9126 | 6.7882 | 3.3146 | 6.7882 | 3.3146 | Metal Building | 2.9824 | Metal Building | 2.9107 | 3.3566 | 0.29862 | 0.25 | 0.93541 | 0.19528 | 0.3085 | 25 | 5 | 0 | None | SingleSpeedDX | 0.50851 | No | No
cbecs6571 | Warehouse | 1979 | 2A | USA_FL_Tampa-MacDill.AFB.747880_TMY3.epw | 146000 | 1 | 18 | 9842.6923 | 4806.0021 | 9842.6923 | 4806.0021 | 49.2135 | 24.03 | 49.2135 | 24.03 | Metal Building | 0.39388 | Metal Building | 3.1489 | 2.6651 | 0.05148 | 0.027397 | 0.5558 | 0.18641 | 0.3085 | 50 | 5 | 0 | Gas | SingleSpeedDX | 0.50851 | Yes | No
cbecs6572 | Retail | 1994 | 5A | USA_NY_Buffalo.Niagara.Intl.AP.725280_TMY3.epw | 150000 | 1 | 20 | 9448.8094 | 6350.0064 | 9448.8094 | 6350.0064 | 472.4405 | 317.5003 | 472.4405 | 317.5003 | Mass | 1.8526 | IEAD | 4.5364 | 0.71959 | 0.75006 | 5 | 1.3365 | 0.49018 | 0.30787 | 70 | 5 | 2 | Gas | SingleSpeedDX | 0.43911 | No | No
cbecs6573 | Retail | 1979 | 3A | USA_GA_Atlanta-Hartsfield.Jackson.Intl.AP.722190_TMY3.epw | 345000 | 1 | 16 | 11463.8632 | 7704.2092 | 11463.8632 | 7704.2092 | 57.3193 | 38.521 | 57.3193 | 38.521 | Mass | 3.4185 | IEAD | 0.34888 | 1.2994 | 0.73241 | 5 | 1.2125 | 0.48117 | 0.30787 | 74 | 5 | 2 | Gas | SingleSpeedDX | 0.43911 | Yes | No
cbecs6574 | Religious building | 1974 | 5B | USA_CO_Denver-Aurora-Buckley.AFB.724695_TMY3.epw | 4000 | 1 | 10 | 785.8753 | 508.9866 | 785.8753 | 508.9866 | 3.9294 | 2.5449 | 3.9294 | 2.5449 | Wood Framed | 4.8685 | Attic and Other | 1.4739 | 1.4285 | 0.98085 | 25.25 | 0.526 | 0.22161 | 0.84719 | 168 | 5 | 2 | Gas | SingleSpeedDX | 0.45113 | No | No
cbecs6575 | Office | 2009 | 2A | USA_FL_Tampa-MacDill.AFB.747880_TMY3.epw | 8000 | 1 | 12 | 1666.9205 | 691.0947 | 1666.9205 | 691.0947 | 300.0457 | 124.3971 | 300.0457 | 124.3971 | Mass | 1.9377 | Attic and Other | 3.3567 | 3.8631 | 0.84083 | 1 | 1.2078 | 0.82068 | 0.79757 | 90 | 5 | 2 | Gas | SingleSpeedDX | 0.58419 | No | No
cbecs6576 | Retail | 1975 | 3A | USA_GA_Atlanta-Hartsfield.Jackson.Intl.AP.722190_TMY3.epw | 12500 | 1 | 16 | 2672.5269 | 1197.3687 | 2672.5269 | 1197.3687 | 481.0548 | 215.5264 | 481.0548 | 215.5264 | Mass | 3.4185 | IEAD | 0.34888 | 3.7279 | 0.45265 | 5 | 1.2125 | 0.50978 | 0.30787 | 60 | 5 | 2 | Gas | SingleSpeedDX | 0.43911 | Yes | No
cbecs6577 | School/university | 1974 | 5A | USA_NY_Buffalo.Niagara.Intl.AP.725280_TMY3.epw | 485000 | 3 | 10 | 19110.3375 | 7613.6803 | 19110.3375 | 7613.6803 | 9555.1688 | 3806.8401 | 9555.1688 | 3806.8401 | Mass | 1.0508 | IEAD | 2.3452 | 4.1865 | 0.080405 | 4.2268 | 1.4614 | 0.21164 | 0.57579 | 72 | 5 | 2 | Gas | SingleSpeedDX | 0.10983 | Yes | No
cbecs6578 | Office | 2008 | 3A | USA_GA_Atlanta-Hartsfield.Jackson.Intl.AP.722190_TMY3.epw | 6700 | 2 | 9 | 1321.1068 | 821.5838 | 1321.1068 | 821.5838 | 66.0553 | 41.0792 | 66.0553 | 41.0792 | Mass | 0.046594 | Attic and Other | 2.5851 | 2.7743 | 0.2061 | 2.2388 | 1.2078 | 0.85245 | 0.79757 | 40 | 5 | 0 | SingleSpeedDXHeatPumpAirSource | SingleSpeedDX | 0.58419 | No | No
cbecs6579 | Health-care clinic | 1910 | 3A | USA_GA_Atlanta-Hartsfield.Jackson.Intl.AP.722190_TMY3.epw | 5000 | 3 | 9 | 1296.7498 | 936.9579 | 1296.7498 | 936.9579 | 64.8375 | 46.8479 | 64.8375 | 46.8479 | Wood Framed | 0.35 | Attic and Other | 2.5402 | 4.1773 | 0.52946 | 5 | 0.934 | 0.7046 | 0.32538 | 40 | 5 | 0 | Gas | SingleSpeedDX | 0.62117 | Yes | No
cbecs6580 | Hotel/Motel | 1992 | 3B | USA_TX_El.Paso.Intl.AP.722700_TMY3.epw | 75000 | 6 | 10 | 10270.3457 | 4381.5468 | 10270.3457 | 4381.5468 | 513.5173 | 219.0773 | 513.5173 | 219.0773 | Mass | 3.2988 | IEAD | 2.005 | 4.7996 | 0.47088 | 5 | 1.3357 | 0.35862 | 0.079087 | 168 | 5 | 2 | Electric | SingleSpeedDX | 0.087495 | No | No
cbecs6581 | Hospital | 1984 | 2B | USA_AZ_Tucson-Davis-Monthan.AFB.722745_TMY3.epw | 200000 | 2 | 8 | 7314.6428 | 3499.8291 | 7314.6428 | 3499.8291 | 1316.6357 | 629.9692 | 1316.6357 | 629.9692 | Mass | 1.9635 | IEAD | 3.6338 | 3.7001 | 0.27036 | 2.575 | 0.69109 | 0.80678 | 0.96302 | 168 | 5 | 2 | Gas | SingleSpeedDX | 0.37943 | Yes | No
cbecs6582 | Office | 2009 | 3A | USA_GA_Atlanta-Hartsfield.Jackson.Intl.AP.722190_TMY3.epw | 200000 | 8 | 9 | 14435.9551 | 8977.584 | 14435.9551 | 8977.584 | 5485.6629 | 3411.4819 | 5485.6629 | 3411.4819 | Mass | 0.046594 | IEAD | 1.5547 | 2.7743 | 0.2061 | 3 | 1.2078 | 0.89083 | 0.79757 | 40 | 5 | 0 | Gas | ChilledWater | 0.58419 | No | No
cbecs6583 | Dining: Cafeteria/fast food | 1999 | 1A | USA_HI_Honolulu.Intl.AP.911820_TMY3.epw | 4800 | 1 | 9 | 764.6929 | 508.4394 | 764.6929 | 508.4394 | 3.8235 | 2.5422 | 3.8235 | 2.5422 | Metal Building | 0.68792 | Metal Building | 2.0635 | 3.4015 | 0.90366 | 31.25 | 1.2649 | 0.94612 | 0.47506 | 93 | 5 | 2 | Gas | SingleSpeedDX | 0.73547 | No | No
cbecs6584 | Warehouse | 1950 | 3A | USA_GA_Atlanta-Hartsfield.Jackson.Intl.AP.722190_TMY3.epw | 38500 | 3 | 12 | 7147.972 | 2326.8138 | 7147.972 | 2326.8138 | 357.3986 | 116.3407 | 357.3986 | 116.3407 | Mass | 4.3058 | Attic and Other | 4.3678 | 0.3817 | 0.78834 | 0.025974 | 0.98033 | 0.18587 | 0.3085 | 1 | 3 | 0 | None | None | 0.50851 | No | No
cbecs6585 | Dining: Cafeteria/fast food | 1995 | 4A | USA_NY_New.York-John.F.Kennedy.Intl.AP.744860_TMY3.epw | 9700 | 3 | 15 | 3138.0631 | 2086.4781 | 3138.0631 | 2086.4781 | 156.9032 | 104.3239 | 156.9032 | 104.3239 | Mass | 4.0381 | Attic and Other | 3.52 | 3.7142 | 0.49098 | 20.6186 | 1.2649 | 0.97087 | 0.47506 | 85 | 5 | 2 | Gas | SingleSpeedDX | 0.73547 | No | No
cbecs6586 | Office | 2008 | 4A | USA_NY_New.York-John.F.Kennedy.Intl.AP.744860_TMY3.epw | 22000 | 2 | 12 | 3909.2751 | 1620.7608 | 3909.2751 | 1620.7608 | 1485.5245 | 615.8891 | 1485.5245 | 615.8891 | Mass | 3.2074 | IEAD | 0.50029 | 2.0929 | 0.88616 | 1.5909 | 1.2078 | 0.93734 | 0.79757 | 65 | 5 | 2 | Gas | None | 0.58419 | No | No
cbecs6587 | Health-care clinic | 2001 | 5B | USA_CO_Denver-Aurora-Buckley.AFB.724695_TMY3.epw | 9500 | 1 | 8 | 917.3178 | 662.8019 | 917.3178 | 662.8019 | 4.5866 | 3.314 | 4.5866 | 3.314 | Metal Building | 1.1521 | Metal Building | 0.075935 | 3.9835 | 0.69018 | 5 | 0.76213 | 0.59646 | 0.32538 | 45 | 5 | 0 | Gas | ChilledWater | 0.62117 | No | No
cbecs6588 | School/university | 1999 | 4A | USA_NY_New.York-John.F.Kennedy.Intl.AP.744860_TMY3.epw | 92000 | 2 | 9 | 6700.0633 | 2224.4566 | 6700.0633 | 2224.4566 | 1206.0114 | 400.4022 | 1206.0114 | 400.4022 | Mass | 4.0381 | IEAD | 0.45947 | 3.7142 | 0.49098 | 7.3913 | 1.3201 | 0.18491 | 0.57579 | 40 | 5 | 0 | HotWater | ChilledWater | 0.10983 | No | No
cbecs6589 | Office | 1967 | 3C | USA_CA_San.Deigo-Brown.Field.Muni.AP.722904_TMY3.epw | 18500 | 4 | 9 | 3802.3056 | 1576.4119 | 3802.3056 | 1576.4119 | 2395.4525 | 993.1395 | 2395.4525 | 993.1395 | Mass | 3.4475 | IEAD | 3.3191 | 4.256 | 0.71425 | 2.7027 | 0.57837 | 1.0255 | 0.79757 | 72 | 5 | 2 | Gas | SingleSpeedDX | 0.58419 | No | No
cbecs6590 | Retail | 1975 | 5A | USA_NY_Buffalo.Niagara.Intl.AP.725280_TMY3.epw | 265000 | 1 | 18 | 13843.3926 | 6202.2368 | 13843.3926 | 6202.2368 | 2491.8107 | 1116.4026 | 2491.8107 | 1116.4026 | Mass | 1.0508 | IEAD | 2.3452 | 4.1865 | 0.080405 | 5 | 1.2125 | 0.49876 | 0.30787 | 70 | 5 | 2 | Gas | SingleSpeedDX | 0.43911 | Yes | No
cbecs6591 | Retail | 2001 | 4A | USA_NY_New.York-John.F.Kennedy.Intl.AP.744860_TMY3.epw | 11500 | 1 | 24 | 3510.0769 | 1887.1381 | 3510.0769 | 1887.1381 | 1755.0385 | 943.5691 | 1755.0385 | 943.5691 | Metal Building | 4.3611 | Metal Building | 3.2452 | 1.0514 | 0.53996 | 3.3333 | 1.0521 | 0.36072 | 0.30787 | 55 | 5 | 0 | Gas | SingleSpeedDX | 0.43911 | No | No
cbecs6592 | NA | 1983 | 2A | USA_FL_Tampa-MacDill.AFB.747880_TMY3.epw | 230000 | 12 | 12 | 27276.5042 | 14570.7821 | 27276.5042 | 14570.7821 | 4909.7708 | 2622.7408 | 4909.7708 | 2622.7408 | Mass | 1.9635 | IEAD | 3.6338 | 1.8928 | 0.43715 | 5 | 1.2603 | 0.58873 | 0.43983 | 0 | 0 | 0 | None | ChilledWater | 0.14805 | No | No
cbecs6593 | Workshop | 1973 | 1A | USA_HI_Honolulu.Intl.AP.911820_TMY3.epw | 40000 | 3 | 14 | 6977.564 | 3370.8039 | 6977.564 | 3370.8039 | 348.8782 | 168.5402 | 348.8782 | 168.5402 | Mass | 2.7182 | Attic and Other | 1.6488 | 1.4117 | 0.33568 | 1.2 | 0.65995 | 0.56206 | 0.70812 | 168 | 5 | 2 | HotWater | ChilledWater | 0.50475 | No | No
cbecs6594 | Office | 1999 | 3A | USA_GA_Atlanta-Hartsfield.Jackson.Intl.AP.722190_TMY3.epw | 4800 | 1 | 10 | 878.5443 | 546.3584 | 878.5443 | 546.3584 | 4.3927 | 2.7318 | 4.3927 | 2.7318 | Metal Building | 2.4411 | Metal Building | 4.2905 | 3.6648 | 0.85912 | 0.41667 | 1.3911 | 0.80768 | 0.79757 | 40 | 5 | 0 | Gas | None | 0.58419 | No | No
cbecs6595 | Religious building | 1972 | 5B | USA_CO_Denver-Aurora-Buckley.AFB.724695_TMY3.epw | 24000 | 1 | 18 | 4243.7267 | 1832.3518 | 4243.7267 | 1832.3518 | 212.1863 | 91.6176 | 212.1863 | 91.6176 | Mass | 1.0508 | Attic and Other | 1.4739 | 0.23143 | 0.115 | 32.0417 | 0.526 | 0.22711 | 0.84719 | 20 | 3 | 2 | Gas | SingleSpeedDX | 0.45113 | No | No
cbecs6596 | Courthouse | 1956 | 4A | USA_NY_New.York-John.F.Kennedy.Intl.AP.744860_TMY3.epw | 600000 | 10 | 10 | 36496.5752 | 16439.8987 | 36496.5752 | 16439.8987 | 1824.8288 | 821.9949 | 1824.8288 | 821.9949 | Mass | 3.2011 | IEAD | 1.4111 | 1.0132 | 0.081457 | 0.52833 | 1.4686 | 0.84531 | 0.64324 | 168 | 5 | 2 | HotWater | ChilledWater | 0.33693 | Yes | No
cbecs6597 | School/university | 1996 | 5A | USA_NY_Buffalo.Niagara.Intl.AP.725280_TMY3.epw | 174000 | 2 | 9 | 8411.4137 | 3351.1608 | 8411.4137 | 3351.1608 | 4205.7068 | 1675.5804 | 4205.7068 | 1675.5804 | Mass | 1.8526 | IEAD | 4.5364 | 0.92369 | 0.31202 | 0.5977 | 1.3201 | 0.80453 | 0.57579 | 95 | 5 | 2 | HotWater | ChilledWater | 0.10983 | No | No
cbecs6598 | Dining: Cafeteria/fast food | 2001 | 2B | USA_AZ_Tucson-Davis-Monthan.AFB.722745_TMY3.epw | 5000 | 1 | 10 | 867.1793 | 576.582 | 867.1793 | 576.582 | 43.359 | 28.8291 | 43.359 | 28.8291 | Mass | 3.9416 | Attic and Other | 1.6191 | 3.2213 | 0.93772 | 43 | 0.85131 | 0.95065 | 0.47506 | 84 | 5 | 2 | Gas | SingleSpeedDX | 0.73547 | No | No
cbecs6599 | Religious building | 2011 | 3A | USA_GA_Atlanta-Hartsfield.Jackson.Intl.AP.722190_TMY3.epw | 3000 | 1 | 10 | 680.588 | 440.7953 | 680.588 | 440.7953 | 34.0294 | 22.0398 | 34.0294 | 22.0398 | Metal Building | 1.8348 | Metal Building | 4.151 | 2.7743 | 0.2061 | 25.6667 | 0.50081 | 0.228 | 0.84719 | 4 | 3 | 2 | Gas | SingleSpeedDX | 0.45113 | No | No
cbecs6600 | Warehouse | 1972 | 1A | USA_HI_Honolulu.Intl.AP.911820_TMY3.epw | 6100 | 1 | 12 | 1341.2543 | 654.9093 | 1341.2543 | 654.9093 | 241.4258 | 117.8837 | 241.4258 | 117.8837 | Mass | 2.7182 | IEAD | 0.88674 | 1.4117 | 0.33568 | 1.8033 | 0.5558 | 0.32705 | 0.3085 | 60 | 5 | 0 | Gas | SingleSpeedDX | 0.50851 | Yes | No
cbecs6601 | Museum | 2009 | 2A | USA_FL_Tampa-MacDill.AFB.747880_TMY3.epw | 6000 | 1 | 12 | 1139.9368 | 757.9367 | 1139.9368 | 757.9367 | 205.1886 | 136.4286 | 205.1886 | 136.4286 | Mass | 1.9377 | Metal Building | 3.6894 | 3.8631 | 0.84083 | 0.83333 | 1.1368 | 0.56963 | 0.4337 | 100 | 5 | 2 | Gas | SingleSpeedDX | 0.27338 | No | No
cbecs6602 | Office | 2007 | 4A | USA_NY_New.York-John.F.Kennedy.Intl.AP.744860_TMY3.epw | 3200 | 1 | 9 | 645.5955 | 401.4898 | 645.5955 | 401.4898 | 32.2798 | 20.0745 | 32.2798 | 20.0745 | Mass | 2.263 | Attic and Other | 1.0545 | 4.5679 | 0.84263 | 2.5 | 1.4753 | 0.93088 | 0.79757 | 45 | 5 | 0 | Gas | SingleSpeedDX | 0.58419 | No | No
cbecs6603 | School/university | 1987 | 3A | USA_GA_Atlanta-Hartsfield.Jackson.Intl.AP.722190_TMY3.epw | 25500 | 1 | 10 | 1596.8719 | 1596.8719 | 1596.8719 | 1596.8719 | 7.9844 | 7.9844 | 7.9844 | 7.9844 | Mass | 1.8939 | IEAD | 3.371 | 2.8382 | 0.98442 | 0.19608 | 0.91928 | 2.831 | 0.57579 | 45 | 5 | 2 | Gas | ChilledWater | 0.10983 | Yes | No
cbecs6604 | Warehouse | 1960 | 4A | USA_NY_New.York-John.F.Kennedy.Intl.AP.744860_TMY3.epw | 500000 | 1 | 16 | 16190.8616 | 7905.6942 | 16190.8616 | 7905.6942 | 809.5431 | 395.2847 | 809.5431 | 395.2847 | Metal Building | 2.1342 | IEAD | 4.0618 | 1.8732 | 0.89493 | 0.22 | 0.93541 | 0.19733 | 0.3085 | 65 | 5 | 0 | HotWater | SingleSpeedDX | 0.50851 | Yes | No
cbecs6605 | Hospital | 2012 | 3B | USA_TX_El.Paso.Intl.AP.722700_TMY3.epw | 166000 | 2 | 9 | 8212.4988 | 3274.521 | 8212.4988 | 3274.521 | 410.6249 | 163.7261 | 410.6249 | 163.7261 | Mass | 0.046594 | IEAD | 1.5547 | 2.4151 | 0.74137 | 0.81928 | 1.3748 | 0.86509 | 0.96302 | 168 | 5 | 2 | HotWater | ChilledWater | 0.37943 | No | No
cbecs6606 | Hotel/Motel | 1968 | 2A | USA_FL_Tampa-MacDill.AFB.747880_TMY3.epw | 17500 | 6 | 15 | 7441.5724 | 3174.7323 | 7441.5724 | 3174.7323 | 1339.483 | 571.4518 | 1339.483 | 571.4518 | Mass | 4.7289 | IEAD | 3.0432 | 0.85811 | 0.84353 | 5 | 0.81387 | 0.55331 | 0.079087 | 168 | 5 | 2 | HotWater | SingleSpeedDX | 0.087495 | Yes | No
cbecs6607 | Workshop | 1910 | 5A | USA_NY_Buffalo.Niagara.Intl.AP.725280_TMY3.epw | 2000 | 1 | 15 | 863.2497 | 521.286 | 863.2497 | 521.286 | 4.3162 | 2.6064 | 4.3162 | 2.6064 | Mass | 2.1142 | Attic and Other | 2.0386 | 3.4625 | 0.68435 | 1 | 0.80379 | 0.54833 | 0.70812 | 50 | 5 | 2 | None | None | 0.50475 | No | No
cbecs6608 | School/university | 1950 | 3A | USA_GA_Atlanta-Hartsfield.Jackson.Intl.AP.722190_TMY3.epw | 240000 | 9 | 14 | 32598.0613 | 12987.2754 | 32598.0613 | 12987.2754 | 16299.0306 | 6493.6377 | 16299.0306 | 6493.6377 | Mass | 4.3058 | IEAD | 1.7795 | 3.748 | 0.056946 | 1.7083 | 1.0685 | 0.78666 | 0.57579 | 140 | 5 | 2 | HotWater | SingleSpeedDX | 0.10983 | Yes | No
cbecs6609 | Hospital | 2004 | 4A | USA_NY_New.York-John.F.Kennedy.Intl.AP.744860_TMY3.epw | 345000 | 6 | 8 | 16639.8077 | 7961.6305 | 16639.8077 | 7961.6305 | 2995.1654 | 1433.0935 | 2995.1654 | 1433.0935 | Mass | 2.263 | IEAD | 3.351 | 1.8679 | 0.83192 | 2.4348 | 1.2584 | 1.0632 | 0.96302 | 168 | 5 | 2 | HotWater | ChilledWater | 0.37943 | No | No
cbecs6610 | Religious building | 1968 | 2A | USA_FL_Tampa-MacDill.AFB.747880_TMY3.epw | 6500 | 1 | 10 | 1001.7984 | 648.8331 | 1001.7984 | 648.8331 | 5.009 | 3.2442 | 5.009 | 3.2442 | Mass | 4.7289 | Attic and Other | 2.083 | 3.3536 | 0.68629 | 16.1538 | 0.73813 | 0.22116 | 0.84719 | 7 | 3 | 2 | Gas | SingleSpeedDX | 0.45113 | Yes | No
cbecs6611 | Office | 1972 | 3A | USA_GA_Atlanta-Hartsfield.Jackson.Intl.AP.722190_TMY3.epw | 2000 | 1 | 9 | 625.0952 | 259.1605 | 625.0952 | 259.1605 | 237.5362 | 98.481 | 237.5362 | 98.481 | Mass | 3.4185 | IEAD | 0.34888 | 1.2994 | 0.73241 | 2 | 1.2749 | 0.96891 | 0.79757 | 45 | 5 | 0 | Gas | SingleSpeedDX | 0.58419 | No | No
cbecs6612 | NA | 1960 | 3A | USA_GA_Atlanta-Hartsfield.Jackson.Intl.AP.722190_TMY3.epw | 205000 | 5 | 12 | 16622.4908 | 8879.5357 | 16622.4908 | 8879.5357 | 2992.0483 | 1598.3164 | 2992.0483 | 1598.3164 | Mass | 3.4475 | IEAD | 3.3191 | 2.3694 | 0.31426 | 5 | 1.247 | 0.57553 | 0.43983 | 168 | 5 | 2 | HotWater | ChilledWater | 0.14805 | No | No
cbecs6613 | School/university | 1982 | 2A | USA_FL_Tampa-MacDill.AFB.747880_TMY3.epw | 7500 | 1 | 15 | 1840.7879 | 916.727 | 1840.7879 | 916.727 | 92.0394 | 45.8364 | 92.0394 | 45.8364 | Metal Building | 2.1078 | Attic and Other | 1.1368 | 3.7001 | 0.27036 | 15.9333 | 0.91928 | 0.26239 | 0.57579 | 60 | 5 | 0 | Gas | SingleSpeedDX | 0.10983 | Yes | No
cbecs6614 | Office | 1972 | 2A | USA_FL_Tampa-MacDill.AFB.747880_TMY3.epw | 58000 | 1 | 8 | 2992.2139 | 1240.553 | 2992.2139 | 1240.553 | 1137.0413 | 471.4101 | 1137.0413 | 471.4101 | Mass | 2.2613 | IEAD | 3.2137 | 4.4514 | 0.34597 | 2.931 | 1.2749 | 1.0965 | 0.79757 | 168 | 5 | 2 | None | SingleSpeedDX | 0.58419 | Yes | No
cbecs6615 | Office | 1990 | 3A | USA_GA_Atlanta-Hartsfield.Jackson.Intl.AP.722190_TMY3.epw | 500001 | 13 | 9 | 32531.0178 | 16184.586 | 32531.0178 | 16184.586 | 5855.5832 | 2913.2255 | 5855.5832 | 2913.2255 | Mass | 3.2988 | IEAD | 2.005 | 1.5326 | 0.129 | 0.6 | 1.3911 | 0.83171 | 0.79757 | 168 | 5 | 2 | SingleSpeedDXHeatPumpWaterSource | ChilledWater | 0.58419 | No | No
cbecs6616 | Office | 1957 | 4A | USA_NY_New.York-John.F.Kennedy.Intl.AP.744860_TMY3.epw | 475000 | 30 | 11 | 58870.5572 | 29288.8344 | 58870.5572 | 29288.8344 | 29435.2786 | 14644.4172 | 29435.2786 | 14644.4172 | Mass | 3.2011 | IEAD | 1.4111 | 1.1915 | 0.99093 | 1.2632 | 1.4788 | 0.88756 | 0.79757 | 168 | 5 | 2 | HotWater | ChilledWater | 0.58419 | Yes | No
cbecs6617 | Hospital | 1980 | 3A | USA_GA_Atlanta-Hartsfield.Jackson.Intl.AP.722190_TMY3.epw | 600000 | 7 | 8 | 23702.1518 | 11340.7425 | 23702.1518 | 11340.7425 | 11851.0759 | 5670.3712 | 11851.0759 | 5670.3712 | Mass | 1.8939 | IEAD | 3.371 | 3.6154 | 0.38788 | 14.41 | 0.69109 | 0.84309 | 0.96302 | 168 | 5 | 2 | HotWater | ChilledWater | 0.37943 | Yes | No
cbecs6618 | Hospital | 2003 | 4A | USA_NY_New.York-John.F.Kennedy.Intl.AP.744860_TMY3.epw | 225000 | 3 | 12 | 12748.2705 | 7624.5637 | 12748.2705 | 7624.5637 | 2294.6887 | 1372.4215 | 2294.6887 | 1372.4215 | Mass | 0.41137 | IEAD | 4.7239 | 1.5948 | 0.72099 | 1.1378 | 0.72888 | 0.86387 | 0.96302 | 168 | 5 | 2 | HotWater | ChilledWater | 0.37943 | No | No
cbecs6619 | Hospital | 1985 | 4A | USA_NY_New.York-John.F.Kennedy.Intl.AP.744860_TMY3.epw | 600000 | 13 | 8 | 32300.5882 | 15454.8269 | 32300.5882 | 15454.8269 | 5814.1059 | 2781.8688 | 5814.1059 | 2781.8688 | Mass | 1.6119 | IEAD | 2.8637 | 0.79619 | 0.20162 | 15.3267 | 0.69109 | 0.8789 | 0.96302 | 168 | 5 | 2 | HotWater | ChilledWater | 0.37943 | No | No
cbecs6620 | Warehouse | 1993 | 3B | USA_TX_El.Paso.Intl.AP.722700_TMY3.epw | 95000 | 2 | 35 | 21832.8193 | 10660.5563 | 21832.8193 | 10660.5563 | 1091.641 | 533.0278 | 1091.641 | 533.0278 | Mass | 3.2988 | Attic and Other | 1.0185 | 4.7996 | 0.47088 | 0.46316 | 0.79878 | 0.25916 | 0.3085 | 90 | 5 | 2 | Gas | SingleSpeedDX | 0.50851 | No | No
cbecs6621 | Warehouse | 1993 | 5A | USA_NY_Buffalo.Niagara.Intl.AP.725280_TMY3.epw | 28000 | 1 | 20 | 4789.3215 | 2338.5359 | 4789.3215 | 2338.5359 | 239.4661 | 116.9268 | 239.4661 | 116.9268 | Mass | 1.8526 | IEAD | 4.5364 | 0.71959 | 0.75006 | 0.53571 | 0.79878 | 0.21685 | 0.3085 | 55 | 5 | 2 | Gas | SingleSpeedDX | 0.50851 | No | No
cbecs6622 | Office | 1975 | 3A | USA_GA_Atlanta-Hartsfield.Jackson.Intl.AP.722190_TMY3.epw | 8000 | 1 | 9 | 1020.7762 | 634.8111 | 1020.7762 | 634.8111 | 51.0388 | 31.7406 | 51.0388 | 31.7406 | Wood Framed | 4.7189 | Metal Building | 2.5317 | 1.2994 | 0.73241 | 1.875 | 1.2749 | 0.79717 | 0.79757 | 35 | 5 | 0 | Gas | SingleSpeedDX | 0.58419 | Yes | No
cbecs6623 | Hotel/Motel | 1932 | 4A | USA_NY_New.York-John.F.Kennedy.Intl.AP.744860_TMY3.epw | 1400000 | 30 | 12 | 119065.1586 | 50795.7161 | 119065.1586 | 50795.7161 | 21431.7286 | 9143.2289 | 21431.7286 | 9143.2289 | Mass | 2.6827 | IEAD | 4.793 | 1.8902 | 0.17288 | 5 | 0.98465 | 0.36515 | 0.079087 | 168 | 5 | 2 | HotWater | ChilledWater | 0.087495 | Yes | No
cbecs6624 | Convention center | 1910 | 4A | USA_NY_New.York-John.F.Kennedy.Intl.AP.744860_TMY3.epw | 2100 | 2 | 12 | 953.7396 | 634.1354 | 953.7396 | 634.1354 | 4.7687 | 3.1707 | 4.7687 | 3.1707 | Mass | 0.42585 | IEAD | 1.5501 | 0.0017826 | 0.92819 | 15.7143 | 0.90553 | 0.65503 | 0.26583 | 50 | 5 | 2 | Gas | SingleSpeedDX | 0.45006 | Yes | No
cbecs6625 | Retail | 1956 | 5B | USA_CO_Denver-Aurora-Buckley.AFB.724695_TMY3.epw | 6000 | 1 | 10 | 1056.409 | 567.9618 | 1056.409 | 567.9618 | 528.2045 | 283.9809 | 528.2045 | 283.9809 | Mass | 0.96581 | IEAD | 3.1663 | 4.7179 | 0.0037207 | 3.3333 | 0.84278 | 0.50101 | 0.30787 | 81 | 5 | 2 | Gas | None | 0.43911 | No | No
cbecs6626 | Health-care clinic | 2003 | 4A | USA_NY_New.York-John.F.Kennedy.Intl.AP.744860_TMY3.epw | 128000 | 6 | 8 | 9221.3318 | 5330.2496 | 9221.3318 | 5330.2496 | 3504.1061 | 2025.4948 | 3504.1061 | 2025.4948 | Mass | 0.41137 | IEAD | 4.7239 | 1.0514 | 0.53996 | 5 | 0.76213 | 0.80512 | 0.32538 | 60 | 5 | 2 | HotWater | SingleSpeedDX | 0.62117 | No | No
cbecs6627 | Office | 1990 | 4A | USA_NY_New.York-John.F.Kennedy.Intl.AP.744860_TMY3.epw | 43500 | 2 | 9 | 3366.2406 | 2093.4332 | 3366.2406 | 2093.4332 | 168.312 | 104.6717 | 168.312 | 104.6717 | Mass | 4.0381 | IEAD | 0.45947 | 3.7142 | 0.49098 | 0.68966 | 1.3911 | 0.86656 | 0.79757 | 42 | 5 | 0 | Gas | SingleSpeedDX | 0.58419 | No | No
cbecs6628 | NA | 1956 | 6B | USA_MT_Great.Falls.Intl.AP.727750_TMY3.epw | 2950 | 2 | 9 | 691.3031 | 691.3031 | 691.3031 | 691.3031 | 124.4346 | 124.4346 | 124.4346 | 124.4346 | Mass | 2.6992 | IEAD | 0.71255 | 1.2844 | 0.2755 | 5 | 0.58799 | 0.54833 | 0.43983 | 0 | 0 | 0 | Gas | None | 0.14805 | No | No
cbecs6629 | Office | 1997 | 4A | USA_NY_New.York-John.F.Kennedy.Intl.AP.744860_TMY3.epw | 27000 | 1 | 10 | 2329.5922 | 1159.0011 | 2329.5922 | 1159.0011 | 1164.7961 | 579.5006 | 1164.7961 | 579.5006 | Mass | 4.0381 | IEAD | 0.45947 | 3.7142 | 0.49098 | 2.2222 | 1.3911 | 1.0113 | 0.79757 | 60 | 5 | 0 | Gas | SingleSpeedDX | 0.58419 | No | No
cbecs6630 | Warehouse | 1932 | 4A | USA_NY_New.York-John.F.Kennedy.Intl.AP.744860_TMY3.epw | 7800 | 2 | 12 | 2398.0792 | 936.7497 | 2398.0792 | 936.7497 | 1199.0396 | 468.3748 | 1199.0396 | 468.3748 | Mass | 2.6827 | IEAD | 4.793 | 3.3116 | 0.77103 | 0.51282 | 0.74763 | 0.20929 | 0.3085 | 42 | 5 | 0 | Gas | SingleSpeedDX | 0.50851 | No | No
cbecs6631 | NA | 1932 | 4A | USA_NY_New.York-John.F.Kennedy.Intl.AP.744860_TMY3.epw | 2500 | 1 | 15 | 1169.6153 | 480.9274 | 1169.6153 | 480.9274 | 444.4538 | 182.7524 | 444.4538 | 182.7524 | Mass | 2.6827 | IEAD | 4.793 | 3.3116 | 0.77103 | 4 | 1.3229 | 0.65487 | 0.43983 | 40 | 5 | 0 | Gas | SingleSpeedDX | 0.14805 | No | No
cbecs6632 | Retail | 1992 | 5B | USA_CO_Denver-Aurora-Buckley.AFB.724695_TMY3.epw | 95000 | 1 | 16 | 4931.5312 | 4931.5312 | 4931.5312 | 4931.5312 | 24.6577 | 24.6577 | 24.6577 | 24.6577 | Mass | 1.8526 | IEAD | 4.5364 | 2.3543 | 0.1556 | 3.3333 | 1.3365 | 0.35528 | 0.30787 | 74 | 5 | 2 | Gas | SingleSpeedDX | 0.43911 | No | No
cbecs6633 | Warehouse | 2007 | 3B | USA_TX_El.Paso.Intl.AP.722700_TMY3.epw | 2400 | 1 | 18 | 1261.9528 | 616.1879 | 1261.9528 | 616.1879 | 6.3098 | 3.0809 | 6.3098 | 3.0809 | Metal Building | 3.079 | Metal Building | 4.1378 | 0.68507 | 0.49367 | 5 | 0.89408 | 0.18587 | 0.3085 | 55 | 5 | 2 | Electric | None | 0.50851 | No | No
cbecs6634 | NA | 1992 | 3A | USA_GA_Atlanta-Hartsfield.Jackson.Intl.AP.722190_TMY3.epw | 2400 | 1 | 10 | 670.2835 | 358.0574 | 670.2835 | 358.0574 | 3.3514 | 1.7903 | 3.3514 | 1.7903 | Mass | 3.2988 | Attic and Other | 1.0185 | 4.6567 | 0.027316 | 5 | 1.0567 | 0.60254 | 0.43983 | 0 | 0 | 0 | None | None | 0.14805 | No | No
cbecs6635 | Retail | 1988 | 3A | USA_GA_Atlanta-Hartsfield.Jackson.Intl.AP.722190_TMY3.epw | 75000 | 1 | 12 | 4909.7454 | 2199.7067 | 4909.7454 | 2199.7067 | 1865.7033 | 835.8886 | 1865.7033 | 835.8886 | Mass | 1.8939 | IEAD | 3.371 | 0.17203 | 0.92252 | 5 | 0.77213 | 0.51441 | 0.30787 | 74 | 5 | 2 | Gas | SingleSpeedDX | 0.43911 | Yes | Yes
cbecs6636 | Warehouse | 1960 | 4A | USA_NY_New.York-John.F.Kennedy.Intl.AP.744860_TMY3.epw | 16500 | 2 | 15 | 3899.5384 | 1904.0715 | 3899.5384 | 1904.0715 | 19.4977 | 9.5204 | 19.4977 | 9.5204 | Mass | 3.8182 | IEAD | 4.0618 | 1.8732 | 0.89493 | 0.66667 | 0.93541 | 0.2683 | 0.3085 | 40 | 5 | 0 | Gas | SingleSpeedDX | 0.50851 | No | No
cbecs6637 | Hospital | 1959 | 1A | USA_HI_Honolulu.Intl.AP.911820_TMY3.epw | 142000 | 4 | 8 | 9548.341 | 3807.1535 | 9548.341 | 3807.1535 | 1718.7014 | 685.2876 | 1718.7014 | 685.2876 | Mass | 1.4002 | IEAD | 2.1907 | 1.805 | 0.90615 | 3.0634 | 1.3948 | 0.82569 | 0.96302 | 168 | 5 | 2 | None | ChilledWater | 0.37943 | Yes | No
cbecs6638 | School/university | 1980 | 3B | USA_TX_El.Paso.Intl.AP.722700_TMY3.epw | 118000 | 3 | 9 | 7152.2315 | 4009.0984 | 7152.2315 | 4009.0984 | 1287.4017 | 721.6377 | 1287.4017 | 721.6377 | Mass | 1.8939 | IEAD | 3.371 | 2.8382 | 0.98442 | 1.5085 | 0.91928 | 2.8595 | 0.57579 | 168 | 5 | 2 | HotWater | ChilledWater | 0.10983 | Yes | No
cbecs6639 | Dining: Cafeteria/fast food | 1910 | 5A | USA_NY_Buffalo.Niagara.Intl.AP.725280_TMY3.epw | 2850 | 3 | 12 | 1360.781 | 904.7746 | 1360.781 | 904.7746 | 244.9406 | 162.8594 | 244.9406 | 162.8594 | Wood Framed | 4.6062 | IEAD | 2.2595 | 0.59464 | 0.67218 | 7.5789 | 1.3564 | 0.95823 | 0.47506 | 77 | 5 | 2 | Electric | SingleSpeedDX | 0.73547 | Yes | No
cbecs6640 | Office | 1988 | 3B | USA_TX_El.Paso.Intl.AP.722700_TMY3.epw | 12000 | 1 | 9 | 1250.1904 | 777.4816 | 1250.1904 | 777.4816 | 475.0723 | 295.443 | 475.0723 | 295.443 | Mass | 1.8939 | IEAD | 3.371 | 2.8382 | 0.98442 | 0.41667 | 0.6948 | 0.84025 | 0.79757 | 40 | 5 | 0 | Gas | SingleSpeedDX | 0.58419 | Yes | No
cbecs6641 | School/university | 1990 | 4A | USA_NY_New.York-John.F.Kennedy.Intl.AP.744860_TMY3.epw | 10001 | 1 | 8 | 1068.5851 | 598.9827 | 1068.5851 | 598.9827 | 53.4293 | 29.9491 | 53.4293 | 29.9491 | Mass | 4.0381 | IEAD | 0.45947 | 3.7142 | 0.49098 | 2.2998 | 1.3201 | 2.8977 | 0.57579 | 50 | 5 | 0 | Gas | SingleSpeedDX | 0.10983 | No | No
cbecs6642 | Hotel/Motel | 1994 | 3A | USA_GA_Atlanta-Hartsfield.Jackson.Intl.AP.722190_TMY3.epw | 14000 | 2 | 9 | 2305.6869 | 983.6548 | 2305.6869 | 983.6548 | 415.0236 | 177.0579 | 415.0236 | 177.0579 | Mass | 3.2988 | Metal Building | 4.2905 | 4.6567 | 0.027316 | 5 | 1.3357 | 0.33291 | 0.079087 | 168 | 5 | 2 | Electric | SingleSpeedDX | 0.087495 | No | No
cbecs6643 | School/university | 1957 | 4A | USA_NY_New.York-John.F.Kennedy.Intl.AP.744860_TMY3.epw | 40000 | 2 | 12 | 5890.5212 | 1955.6843 | 5890.5212 | 1955.6843 | 2238.3981 | 743.16 | 2238.3981 | 743.16 | Mass | 3.2011 | Attic and Other | 4.9058 | 1.0132 | 0.081457 | 10.875 | 1.0685 | 0.20767 | 0.57579 | 50 | 5 | 0 | HotWater | SingleSpeedDX | 0.10983 | Yes | No
cbecs6644 | Warehouse | 2005 | 2B | USA_AZ_Tucson-Davis-Monthan.AFB.722745_TMY3.epw | 12500 | 1 | 22 | 3520 | 1718.75 | 3520 | 1718.75 | 17.6 | 8.5938 | 17.6 | 8.5938 | Mass | 2.5178 | IEAD | 2.3835 | 0.68669 | 0.53554 | 0.32 | 0.89408 | 0.2221 | 0.3085 | 64 | 5 | 2 | Gas | SingleSpeedDX | 0.50851 | No | No
cbecs6645 | NA | 1985 | 2A | USA_FL_Tampa-MacDill.AFB.747880_TMY3.epw | 6000 | 1 | 8 | 1183.5675 | 324.4428 | 1183.5675 | 324.4428 | 59.1784 | 16.2221 | 59.1784 | 16.2221 | Wood Framed | 0.12486 | Attic and Other | 1.1368 | 3.7001 | 0.27036 | 0.66667 | 1.2603 | 0.5829 | 0.43983 | 40 | 5 | 0 | Gas | SingleSpeedDX | 0.14805 | Yes | No
cbecs6646 | Hotel/Motel | 1995 | 4A | USA_NY_New.York-John.F.Kennedy.Intl.AP.744860_TMY3.epw | 56000 | 2 | 12 | 6148.4984 | 2623.0795 | 6148.4984 | 2623.0795 | 1106.7297 | 472.1543 | 1106.7297 | 472.1543 | Mass | 4.0381 | Attic and Other | 3.52 | 4.6817 | 0.34639 | 5 | 1.3357 | 0.34399 | 0.079087 | 168 | 5 | 2 | Electric | SingleSpeedDX | 0.087495 | No | No
cbecs6647 | Office | 1985 | 2B | USA_AZ_Tucson-Davis-Monthan.AFB.722745_TMY3.epw | 146000 | 7 | 12 | 15383.3073 | 9566.7334 | 15383.3073 | 9566.7334 | 5845.6568 | 3635.3587 | 5845.6568 | 3635.3587 | Mass | 1.9635 | IEAD | 3.6338 | 0.35679 | 0.43293 | 3.7671 | 0.6948 | 0.87021 | 0.79757 | 45 | 5 | 0 | Electric | ChilledWater | 0.58419 | No | No
cbecs6648 | School/university | 1953 | 4A | USA_NY_New.York-John.F.Kennedy.Intl.AP.744860_TMY3.epw | 210000 | 1 | 10 | 7260.1653 | 2892.4961 | 7260.1653 | 2892.4961 | 2758.8628 | 1099.1485 | 2758.8628 | 1099.1485 | Mass | 3.2011 | IEAD | 1.4111 | 1.0132 | 0.081457 | 7.0476 | 1.0685 | 0.20036 | 0.57579 | 50 | 5 | 2 | HotWater | SingleSpeedDX | 0.10983 | Yes | No
cbecs6649 | Workshop | 2011 | 3C | USA_CA_San.Deigo-Brown.Field.Muni.AP.722904_TMY3.epw | 9000 | 1 | 15 | 1831.2291 | 1105.8147 | 1831.2291 | 1105.8147 | 329.6212 | 199.0466 | 329.6212 | 199.0466 | Mass | 0.046594 | IEAD | 1.5547 | 2.4151 | 0.74137 | 0.55556 | 0.6453 | 0.57964 | 0.70812 | 80 | 5 | 2 | Gas | SingleSpeedDX | 0.50475 | No | No
cbecs6650 | NA | 1955 | 4A | USA_NY_New.York-John.F.Kennedy.Intl.AP.744860_TMY3.epw | 2300 | 2 | 10 | 678.233 | 678.233 | 678.233 | 678.233 | 33.9116 | 33.9116 | 33.9116 | 33.9116 | Mass | 3.2011 | IEAD | 1.4111 | 1.0132 | 0.081457 | 5 | 0.58799 | 0.54833 | 0.43983 | 0 | 0 | 0 | None | None | 0.14805 | No | No
cbecs6651 | School/university | 1932 | 3A | USA_GA_Atlanta-Hartsfield.Jackson.Intl.AP.722190_TMY3.epw | 22500 | 1 | 11 | 2614.0916 | 1041.4708 | 2614.0916 | 1041.4708 | 993.3548 | 395.7589 | 993.3548 | 395.7589 | Mass | 0.83649 | IEAD | 4.1819 | 1.9283 | 0.27542 | 14.8 | 0.50769 | 0.29139 | 0.57579 | 35 | 5 | 0 | Gas | SingleSpeedDX | 0.10983 | Yes | No
cbecs6652 | Religious building | 1973 | 2A | USA_FL_Tampa-MacDill.AFB.747880_TMY3.epw | 5000 | 1 | 8 | 860.8833 | 371.7113 | 860.8833 | 371.7113 | 43.0442 | 18.5856 | 43.0442 | 18.5856 | Mass | 2.2613 | Attic and Other | 0.19597 | 2.6828 | 0.52618 | 20.2 | 0.526 | 0.22974 | 0.84719 | 27 | 3 | 2 | Gas | SingleSpeedDX | 0.45113 | Yes | No
cbecs6653 | NA | 2001 | 4A | USA_NY_New.York-John.F.Kennedy.Intl.AP.744860_TMY3.epw | 425000 | 7 | 9 | 26012.6469 | 9263.7631 | 26012.6469 | 9263.7631 | 9884.8058 | 3520.23 | 9884.8058 | 3520.23 | Mass | 0.41137 | IEAD | 4.7239 | 1.0514 | 0.53996 | 5 | 1.311 | 0.59206 | 0.43983 | 0 | 0 | 0 | Gas | ChilledWater | 0.14805 | No | No
cbecs6654 | Office | 1965 | 4B | USA_NM_Albuquerque.Intl.Sunport.723650_TMY3.epw | 600000 | 7 | 8 | 25462.6314 | 10556.6465 | 25462.6314 | 10556.6465 | 9675.7999 | 4011.5257 | 9675.7999 | 4011.5257 | Mass | 3.8182 | IEAD | 4.0618 | 1.8732 | 0.89493 | 0.75 | 0.57837 | 0.82953 | 0.79757 | 168 | 5 | 2 | HotWater | ChilledWater | 0.58419 | No | No
cbecs6655 | School/university | 1957 | 5B | USA_CO_Denver-Aurora-Buckley.AFB.724695_TMY3.epw | 84000 | 1 | 10 | 5029.9901 | 1669.9834 | 5029.9901 | 1669.9834 | 905.3982 | 300.597 | 905.3982 | 300.597 | Mass | 0.96581 | IEAD | 3.1663 | 2.6419 | 0.29611 | 4.8929 | 1.0685 | 0.20071 | 0.57579 | 40 | 5 | 0 | HotWater | ChilledWater | 0.10983 | Yes | No
cbecs6656 | School/university | 1957 | 4A | USA_NY_New.York-John.F.Kennedy.Intl.AP.744860_TMY3.epw | 126000 | 2 | 12 | 8536.1762 | 4251.0838 | 8536.1762 | 4251.0838 | 426.8088 | 212.5542 | 426.8088 | 212.5542 | Mass | 3.2011 | IEAD | 1.4111 | 1.0132 | 0.081457 | 9.5 | 1.0685 | 0.1734 | 0.57579 | 40 | 5 | 0 | HotWater | ChilledWater | 0.10983 | No | No
cbecs6657 | Warehouse | 1978 | 4A | USA_NY_New.York-John.F.Kennedy.Intl.AP.744860_TMY3.epw | 600000 | 1 | 35 | 38797.9381 | 18944.3057 | 38797.9381 | 18944.3057 | 1939.8969 | 947.2153 | 1939.8969 | 947.2153 | Mass | 0.57634 | IEAD | 0.071483 | 4.3425 | 0.1605 | 0.5 | 0.5558 | 0.18752 | 0.3085 | 144 | 5 | 2 | Gas | SingleSpeedDX | 0.50851 | Yes | No
cbecs6658 | Retail | 1910 | 5A | USA_NY_Buffalo.Niagara.Intl.AP.725280_TMY3.epw | 5200 | 3 | 10 | 1523.5747 | 1023.9078 | 1523.5747 | 1023.9078 | 76.1787 | 51.1954 | 76.1787 | 51.1954 | Wood Framed | 4.6062 | Attic and Other | 2.0386 | 3.4625 | 0.68435 | 3.3333 | 1.4725 | 0.53868 | 0.30787 | 91 | 5 | 2 | Gas | SingleSpeedDX | 0.43911 | Yes | No
cbecs6659 | Office | 1954 | 4A | USA_NY_New.York-John.F.Kennedy.Intl.AP.744860_TMY3.epw | 3500 | 1 | 7 | 525.14 | 326.5796 | 525.14 | 326.5796 | 26.257 | 16.329 | 26.257 | 16.329 | Mass | 3.2011 | Attic and Other | 4.9058 | 2.376 | 0.17052 | 3.4286 | 1.4788 | 0.8983 | 0.79757 | 45 | 5 | 0 | HotWater | SingleSpeedDX | 0.58419 | No | No
cbecs6660 | Office | 2001 | 2A | USA_FL_Tampa-MacDill.AFB.747880_TMY3.epw | 31500 | 2 | 9 | 3508.3381 | 1454.5349 | 3508.3381 | 1454.5349 | 2210.253 | 916.357 | 2210.253 | 916.357 | Mass | 3.9416 | IEAD | 4.4042 | 1.4895 | 0.47598 | 3.1746 | 1.4068 | 1.0016 | 0.79757 | 45 | 5 | 0 | None | SingleSpeedDX | 0.58419 | No | No
cbecs6661 | Warehouse | 1974 | 3B | USA_TX_El.Paso.Intl.AP.722700_TMY3.epw | 12000 | 1 | 20 | 3135.3469 | 1530.9311 | 3135.3469 | 1530.9311 | 156.7673 | 76.5466 | 156.7673 | 76.5466 | Mass | 3.4185 | IEAD | 0.34888 | 3.7279 | 0.45265 | 0.83333 | 0.5558 | 0.23643 | 0.3085 | 30 | 5 | 0 | None | SingleSpeedDX | 0.50851 | No | No
cbecs6662 | School/university | 1968 | 3A | USA_GA_Atlanta-Hartsfield.Jackson.Intl.AP.722190_TMY3.epw | 84000 | 3 | 10 | 8712.1983 | 2892.4961 | 8712.1983 | 2892.4961 | 435.6099 | 144.6248 | 435.6099 | 144.6248 | Mass | 3.4475 | Attic and Other | 3.9747 | 2.3694 | 0.31426 | 2.5 | 1.2523 | 0.18285 | 0.57579 | 50 | 5 | 2 | HotWater | ChilledWater | 0.10983 | No | No
cbecs6663 | Retail | 1985 | 3B | USA_TX_El.Paso.Intl.AP.722700_TMY3.epw | 48000 | 2 | 20 | 7559.0476 | 5080.0051 | 7559.0476 | 5080.0051 | 377.9524 | 254.0003 | 377.9524 | 254.0003 | Mass | 1.8939 | Attic and Other | 4.4203 | 3.6154 | 0.38788 | 3.3333 | 0.77213 | 0.39719 | 0.30787 | 85 | 5 | 2 | Gas | SingleSpeedDX | 0.43911 | Yes | No
cbecs6664 | NA | 1981 | 2A | USA_FL_Tampa-MacDill.AFB.747880_TMY3.epw | 96000 | 2 | 9 | 6608.3293 | 2353.3936 | 6608.3293 | 2353.3936 | 2511.1651 | 894.2896 | 2511.1651 | 894.2896 | Mass | 1.9635 | IEAD | 3.6338 | 3.7001 | 0.27036 | 5 | 1.2603 | 0.61153 | 0.43983 | 59 | 5 | 2 | Gas | SingleSpeedDX | 0.14805 | Yes | No
cbecs6665 | Warehouse | 2000 | 4A | USA_NY_New.York-John.F.Kennedy.Intl.AP.744860_TMY3.epw | 5000 | 1 | 9 | 910.736 | 444.6953 | 910.736 | 444.6953 | 4.5537 | 2.2235 | 4.5537 | 2.2235 | Metal Building | 4.3611 | Metal Building | 3.2452 | 3.3032 | 0.90209 | 1.4 | 0.958 | 0.21868 | 0.3085 | 45 | 5 | 0 | Gas | SingleSpeedDX | 0.50851 | No | No
cbecs6666 | Religious building | 1967 | 5A | USA_NY_Buffalo.Niagara.Intl.AP.725280_TMY3.epw | 5000 | 2 | 10 | 1242.578 | 804.7785 | 1242.578 | 804.7785 | 6.2129 | 4.0239 | 6.2129 | 4.0239 | Mass | 1.4061 | Metal Building | 2.9107 | 4.7572 | 0.097609 | 23.5 | 0.73813 | 0.26763 | 0.84719 | 34 | 3 | 2 | Gas | SingleSpeedDX | 0.45113 | Yes | No
cbecs6667 | Office | 1996 | 5A | USA_NY_Buffalo.Niagara.Intl.AP.725280_TMY3.epw | 1600 | 1 | 8 | 405.7822 | 252.3521 | 405.7822 | 252.3521 | 2.0289 | 1.2618 | 2.0289 | 1.2618 | Mass | 1.8526 | Attic and Other | 0.84348 | 0.71959 | 0.75006 | 0.625 | 1.3911 | 0.79141 | 0.79757 | 168 | 5 | 2 | Gas | SingleSpeedDX | 0.58419 | No | No
cbecs6668 | Warehouse | 2002 | 5B | USA_CO_Denver-Aurora-Buckley.AFB.724695_TMY3.epw | 7200 | 2 | 14 | 1680 | 1680 | 1680 | 1680 | 84 | 84 | 84 | 84 | Mass | 0.43551 | Metal Building | 0.075935 | 0.318 | 0.091316 | 0.55556 | 0.958 | 0.27233 | 0.3085 | 54 | 5 | 2 | Gas | SingleSpeedDX | 0.50851 | No | No
cbecs6669 | Hospital | 1979 | 5A | USA_NY_Buffalo.Niagara.Intl.AP.725280_TMY3.epw | 1400000 | 9 | 9 | 46184.9976 | 22098.085 | 46184.9976 | 22098.085 | 23092.4988 | 11049.0425 | 23092.4988 | 11049.0425 | Mass | 1.0508 | IEAD | 2.3452 | 0.23143 | 0.115 | 7.8543 | 1.4125 | 0.8779 | 0.96302 | 168 | 5 | 2 | HotWater | ChilledWater | 0.37943 | No | No
cbecs6670 | Warehouse | 1976 | 2A | USA_FL_Tampa-MacDill.AFB.747880_TMY3.epw | 10000 | 1 | 8 | 800 | 800 | 800 | 800 | 4 | 4 | 4 | 4 | Metal Building | 0.39388 | IEAD | 3.2137 | 2.1965 | 0.53526 | 0 | 0.5558 | 0.18587 | 0.3085 | 0 | 0 | 0 | Gas | SingleSpeedDX | 0.50851 | No | No
cbecs6671 | Retail | 1990 | 4A | USA_NY_New.York-John.F.Kennedy.Intl.AP.744860_TMY3.epw | 205000 | 1 | 14 | 7732.2597 | 5196.4111 | 7732.2597 | 5196.4111 | 38.6613 | 25.9821 | 38.6613 | 25.9821 | Mass | 4.0381 | IEAD | 0.45947 | 3.7142 | 0.49098 | 3.3333 | 1.3365 | 0.3609 | 0.30787 | 168 | 5 | 2 | Gas | SingleSpeedDX | 0.43911 | No | No
cbecs6672 | Convention center | 1932 | 2A | USA_FL_Tampa-MacDill.AFB.747880_TMY3.epw | 1800 | 1 | 12 | 509.1169 | 509.1169 | 509.1169 | 509.1169 | 25.4558 | 25.4558 | 25.4558 | 25.4558 | Mass | 4.4204 | Metal Building | 1.8046 | 3.5679 | 0.54892 | 22.2222 | 0.54016 | 0.58447 | 0.26583 | 10 | 0 | 2 | Gas | SingleSpeedDX | 0.45006 | No | No
cbecs6673 | Religious building | 2000 | 3A | USA_GA_Atlanta-Hartsfield.Jackson.Intl.AP.722190_TMY3.epw | 96000 | 2 | 10 | 5444.7038 | 3526.3626 | 5444.7038 | 3526.3626 | 272.2352 | 176.3181 | 272.2352 | 176.3181 | Metal Building | 3.0203 | Metal Building | 3.0257 | 4.3432 | 0.068245 | 6.6562 | 1.2301 | 0.2291 | 0.84719 | 56 | 5 | 2 | Gas | SingleSpeedDX | 0.45113 | No | No
cbecs6674 | Retail | 1950 | 3B | USA_TX_El.Paso.Intl.AP.722700_TMY3.epw | 6600 | 2 | 15 | 2350.3617 | 1263.6353 | 2350.3617 | 1263.6353 | 1175.1808 | 631.8177 | 1175.1808 | 631.8177 | Mass | 4.3058 | IEAD | 1.7795 | 0.3817 | 0.78834 | 3.3333 | 0.84278 | 0.34387 | 0.30787 | 45 | 5 | 2 | None | None | 0.43911 | No | No
cbecs6675 | Hospital | 1978 | 3A | USA_GA_Atlanta-Hartsfield.Jackson.Intl.AP.722190_TMY3.epw | 182000 | 2 | 8 | 7643.7143 | 3047.733 | 7643.7143 | 3047.733 | 2904.6114 | 1158.1385 | 2904.6114 | 1158.1385 | Mass | 3.4185 | IEAD | 0.34888 | 1.2994 | 0.73241 | 3.8462 | 1.4125 | 0.81997 | 0.96302 | 168 | 5 | 2 | Gas | SingleSpeedDX | 0.37943 | Yes | No
cbecs6676 | Retail | 2008 | 4A | USA_NY_New.York-John.F.Kennedy.Intl.AP.744860_TMY3.epw | 8000 | 1 | 12 | 1309.2654 | 879.8827 | 1309.2654 | 879.8827 | 6.5463 | 4.3994 | 6.5463 | 4.3994 | Metal Building | 4.2957 | Metal Building | 0.90683 | 2.0929 | 0.88616 | 3.3333 | 0.75946 | 0.4924 | 0.30787 | 48 | 5 | 2 | Gas | SingleSpeedDX | 0.43911 | No | No
cbecs6677 | Hotel/Motel | 1967 | 1A | USA_HI_Honolulu.Intl.AP.911820_TMY3.epw | 12000 | 2 | 8 | 2323.9139 | 660.9539 | 2323.9139 | 660.9539 | 418.3045 | 118.9717 | 418.3045 | 118.9717 | Mass | 2.0078 | Attic and Other | 3.1524 | 3.1097 | 0.80248 | 5 | 0.81387 | 0.40528 | 0.079087 | 168 | 5 | 2 | SingleSpeedDXHeatPumpWaterSource | SingleSpeedDX | 0.087495 | Yes | No
cbecs6678 | Fire station | 1965 | 3A | USA_GA_Atlanta-Hartsfield.Jackson.Intl.AP.722190_TMY3.epw | 4100 | 1 | 8 | 623.1789 | 421.0669 | 623.1789 | 421.0669 | 31.1589 | 21.0533 | 31.1589 | 21.0533 | Mass | 3.4475 | IEAD | 3.3191 | 4.256 | 0.71425 | 2.439 | 1.4501 | 1.539 | 0.12827 | 168 | 5 | 2 | Gas | SingleSpeedDX | 0.9528 | Yes | No
cbecs6679 | Office | 2001 | 4A | USA_NY_New.York-John.F.Kennedy.Intl.AP.744860_TMY3.epw | 118000 | 5 | 9 | 8766.2033 | 5451.619 | 8766.2033 | 5451.619 | 1577.9166 | 981.2914 | 1577.9166 | 981.2914 | Mass | 0.41137 | IEAD | 4.7239 | 1.0514 | 0.53996 | 3.3898 | 1.4068 | 1.1388 | 0.79757 | 50 | 5 | 2 | SingleSpeedDXHeatPumpWaterSource | SingleSpeedDX | 0.58419 | No | No
cbecs6680 | Dormitory | 1953 | 5A | USA_NY_Buffalo.Niagara.Intl.AP.725280_TMY3.epw | 20500 | 5 | 8 | 3921.3059 | 1672.9121 | 3921.3059 | 1672.9121 | 196.0653 | 83.6456 | 196.0653 | 83.6456 | Mass | 0.96581 | Attic and Other | 0.18974 | 4.7179 | 0.0037207 | 5 | 1.2849 | 0.59674 | 0.53697 | 168 | 5 | 2 | HotWater | SingleSpeedDX | 0.98937 | Yes | No
cbecs6681 | School/university | 1969 | 5A | USA_NY_Buffalo.Niagara.Intl.AP.725280_TMY3.epw | 118000 | 3 | 9 | 9293.3357 | 3085.4368 | 9293.3357 | 3085.4368 | 5854.8015 | 1943.8252 | 5854.8015 | 1943.8252 | Mass | 1.4061 | IEAD | 2.3418 | 4.7572 | 0.097609 | 5.5932 | 1.2523 | 0.20644 | 0.57579 | 40 | 5 | 2 | HotWater | SingleSpeedDX | 0.10983 | Yes | No
cbecs6682 | Religious building | 1982 | 3A | USA_GA_Atlanta-Hartsfield.Jackson.Intl.AP.722190_TMY3.epw | 5800 | 2 | 12 | 1605.9569 | 1040.1275 | 1605.9569 | 1040.1275 | 80.2978 | 52.0064 | 80.2978 | 52.0064 | Wood Framed | 0.52562 | Attic and Other | 4.4203 | 3.6154 | 0.38788 | 16.9828 | 1.4273 | 0.23747 | 0.84719 | 60 | 5 | 2 | Gas | SingleSpeedDX | 0.45113 | Yes | No
cbecs6683 | Office | 1976 | 3A | USA_GA_Atlanta-Hartsfield.Jackson.Intl.AP.722190_TMY3.epw | 1500 | 1 | 8 | 309.8387 | 309.8387 | 309.8387 | 309.8387 | 117.7387 | 117.7387 | 117.7387 | 117.7387 | Mass | 3.4185 | IEAD | 0.34888 | 1.2994 | 0.73241 | 2.6667 | 1.2749 | 0.97739 | 0.79757 | 32 | 5 | 0 | Gas | SingleSpeedDX | 0.58419 | Yes | No
cbecs6684 | Warehouse | 1932 | 5B | USA_CO_Denver-Aurora-Buckley.AFB.724695_TMY3.epw | 9100 | 1 | 12 | 1638.2 | 799.9023 | 1638.2 | 799.9023 | 8.191 | 3.9995 | 8.191 | 3.9995 | Wood Framed | 3.6022 | IEAD | 2.3135 | 3.3941 | 0.16876 | 0.43956 | 0.74763 | 0.24249 | 0.3085 | 40 | 5 | 0 | Gas | SingleSpeedDX | 0.50851 | Yes | No
cbecs6685 | Dining: Cafeteria/fast food | 1970 | 6A | USA_MN_Rochester.Intl.AP.726440_TMY3.epw | 1600 | 1 | 12 | 588.6609 | 391.3968 | 588.6609 | 391.3968 | 29.433 | 19.5698 | 29.433 | 19.5698 | Wood Framed | 1.7025 | Metal Building | 1.8733 | 0.84664 | 0.4007 | 51.875 | 1.4507 | 1.0513 | 0.47506 | 91 | 5 | 2 | Gas | No | 0.73547 | No | No
cbecs6686 | Warehouse | 1990 | 6A | USA_MN_Rochester.Intl.AP.726440_TMY3.epw | 7000 | 1 | 10 | 1466.4242 | 477.3516 | 1466.4242 | 477.3516 | 7.3321 | 2.3868 | 7.3321 | 2.3868 | Metal Building | 1.2063 | Metal Building | 4.7035 | 1.2402 | 0.88325 | 0 | 0.79878 | 0.18587 | 0.3085 | 0 | 0 | 0 | None | None | 0.50851 | No | No
cbecs6687 | Retail | 1983 | 1A | USA_HI_Honolulu.Intl.AP.911820_TMY3.epw | 4000 | 1 | 12 | 925.7905 | 622.171 | 925.7905 | 622.171 | 351.8004 | 236.425 | 351.8004 | 236.425 | Mass | 3.8504 | Attic and Other | 2.8299 | 0.52286 | 0.6551 | 3.3333 | 0.77213 | 0.51385 | 0.30787 | 68 | 5 | 2 | Gas | SingleSpeedDX | 0.43911 | Yes | No
cbecs6688 | School/university | 1980 | 5A | USA_NY_Buffalo.Niagara.Intl.AP.725280_TMY3.epw | 10750 | 2 | 9 | 1870.0086 | 931.2792 | 1870.0086 | 931.2792 | 93.5004 | 46.564 | 93.5004 | 46.564 | Mass | 2.7393 | IEAD | 3.9974 | 1.9912 | 0.86316 | 12.3256 | 0.91928 | 0.17348 | 0.57579 | 40 | 5 | 0 | HotWater | None | 0.10983 | No | No
cbecs6689 | Retail | 1932 | 3A | USA_GA_Atlanta-Hartsfield.Jackson.Intl.AP.722190_TMY3.epw | 1150 | 1 | 10 | 462.4932 | 248.6523 | 462.4932 | 248.6523 | 231.2466 | 124.3261 | 231.2466 | 124.3261 | Mass | 0.83649 | Attic and Other | 1.1601 | 3.3239 | 0.77025 | 3.3333 | 1.0463 | 0.35882 | 0.30787 | 30 | 3 | 2 | Gas | SingleSpeedDX | 0.43911 | Yes | No
cbecs6690 | Religious building | 2002 | 3A | USA_GA_Atlanta-Hartsfield.Jackson.Intl.AP.722190_TMY3.epw | 29000 | 2 | 8 | 2394.0192 | 1550.5306 | 2394.0192 | 1550.5306 | 119.701 | 77.5265 | 119.701 | 77.5265 | Mass | 0.59734 | Attic and Other | 2.7062 | 1.8406 | 0.76336 | 26.2759 | 1.2301 | 0.23353 | 0.84719 | 50 | 3 | 2 | Gas | SingleSpeedDX | 0.45113 | No | No
cbecs6691 | Hotel/Motel | 1974 | 4A | USA_NY_New.York-John.F.Kennedy.Intl.AP.744860_TMY3.epw | 130000 | 4 | 7 | 9465.0769 | 2692.0014 | 9465.0769 | 2692.0014 | 3596.7292 | 1022.9605 | 3596.7292 | 1022.9605 | Mass | 0.57634 | IEAD | 0.071483 | 4.3425 | 0.1605 | 5 | 0.75096 | 0.36141 | 0.079087 | 168 | 5 | 2 | HotWater | SingleSpeedDX | 0.087495 | Yes | No
cbecs6692 | School/university | 1978 | 2A | USA_FL_Tampa-MacDill.AFB.747880_TMY3.epw | 110000 | 5 | 14 | 18019.2564 | 5982.4888 | 18019.2564 | 5982.4888 | 900.9628 | 299.1244 | 900.9628 | 299.1244 | Mass | 2.2613 | IEAD | 3.2137 | 4.4514 | 0.34597 | 10.4545 | 1.4614 | 0.8879 | 0.57579 | 168 | 5 | 2 | HotWater | ChilledWater | 0.10983 | Yes | No
cbecs6693 | School/university | 1997 | 5A | USA_NY_Buffalo.Niagara.Intl.AP.725280_TMY3.epw | 235000 | 3 | 10 | 11898.0671 | 5925.3322 | 11898.0671 | 5925.3322 | 2141.6521 | 1066.5598 | 2141.6521 | 1066.5598 | Mass | 1.8526 | IEAD | 4.5364 | 0.92369 | 0.31202 | 4.3404 | 1.3201 | 0.2385 | 0.57579 | 70 | 5 | 2 | HotWater | ChilledWater | 0.10983 | No | No
cbecs6694 | Workshop | 1982 | 5A | USA_NY_Buffalo.Niagara.Intl.AP.725280_TMY3.epw | 35000 | 1 | 22 | 5921.6383 | 2860.6948 | 5921.6383 | 2860.6948 | 2960.8191 | 1430.3474 | 2960.8191 | 1430.3474 | Mass | 2.7393 | IEAD | 3.9974 | 1.9912 | 0.86316 | 1 | 1.4915 | 0.62136 | 0.70812 | 50 | 5 | 0 | Gas | SingleSpeedDX | 0.50475 | Yes | No
cbecs6695 | Hospital | 1974 | 5A | USA_NY_Buffalo.Niagara.Intl.AP.725280_TMY3.epw | 1500000 | 20 | 11 | 95415.0931 | 38044.2955 | 95415.0931 | 38044.2955 | 17174.7168 | 6847.9732 | 17174.7168 | 6847.9732 | Mass | 1.0508 | IEAD | 2.3452 | 4.1865 | 0.080405 | 9.664 | 1.4125 | 0.83858 | 0.96302 | 168 | 5 | 2 | HotWater | ChilledWater | 0.37943 | No | No
cbecs6696 | School/university | 1998 | 5B | USA_CO_Denver-Aurora-Buckley.AFB.724695_TMY3.epw | 215000 | 2 | 12 | 11150.5767 | 5553.076 | 11150.5767 | 5553.076 | 557.5288 | 277.6538 | 557.5288 | 277.6538 | Mass | 1.8526 | IEAD | 4.5364 | 0.92369 | 0.31202 | 4.5349 | 1.3201 | 0.17464 | 0.57579 | 40 | 5 | 0 | HotWater | ChilledWater | 0.10983 | No | No
cbecs6697 | Retail | 1989 | 2A | USA_FL_Tampa-MacDill.AFB.747880_TMY3.epw | 32500 | 1 | 9 | 2423.9926 | 1086.0182 | 2423.9926 | 1086.0182 | 921.1172 | 412.6869 | 921.1172 | 412.6869 | Mass | 1.9635 | Attic and Other | 1.1368 | 0.35679 | 0.43293 | 5 | 0.77213 | 0.54188 | 0.30787 | 55 | 5 | 2 | Gas | SingleSpeedDX | 0.43911 | Yes | No
cbecs6698 | Warehouse | 2000 | 3B | USA_TX_El.Paso.Intl.AP.722700_TMY3.epw | 66000 | 1 | 50 | 18382.6005 | 8975.8791 | 18382.6005 | 8975.8791 | 91.913 | 44.8794 | 91.913 | 44.8794 | Mass | 0.59734 | IEAD | 4.4831 | 0.13581 | 0.97512 | 1.4394 | 0.958 | 0.22485 | 0.3085 | 50 | 5 | 0 | Gas | SingleSpeedDX | 0.50851 | No | No
cbecs6699 | Retail | 1989 | 3A | USA_GA_Atlanta-Hartsfield.Jackson.Intl.AP.722190_TMY3.epw | 1500 | 1 | 8 | 309.8387 | 309.8387 | 309.8387 | 309.8387 | 1.5492 | 1.5492 | 1.5492 | 1.5492 | Wood Framed | 0.52562 | Attic and Other | 4.4203 | 2.8382 | 0.98442 | 3.3333 | 0.77213 | 0.50651 | 0.30787 | 78 | 5 | 2 | None | SingleSpeedDX | 0.43911 | Yes | No
cbecs6700 | Hospital | 1976 | 4A | USA_NY_New.York-John.F.Kennedy.Intl.AP.744860_TMY3.epw | 700000 | 10 | 12 | 45899.0196 | 21961.2534 | 45899.0196 | 21961.2534 | 8261.8235 | 3953.0256 | 8261.8235 | 3953.0256 | Mass | 0.57634 | IEAD | 0.071483 | 4.3425 | 0.1605 | 12.6371 | 1.4125 | 0.91425 | 0.96302 | 168 | 5 | 2 | HotWater | SingleSpeedDX | 0.37943 | Yes | No
cbecs6701 | Warehouse | 2008 | 3B | USA_TX_El.Paso.Intl.AP.722700_TMY3.epw | 2000 | 1 | 12 | 940.6041 | 306.1862 | 940.6041 | 306.1862 | 4.703 | 1.5309 | 4.703 | 1.5309 | Metal Building | 1.8348 | Metal Building | 4.151 | 0.53948 | 0.41084 | 1 | 0.60336 | 0.18587 | 0.3085 | 168 | 5 | 2 | None | None | 0.50851 | No | No
cbecs6702 | Hospital | 1975 | 6A | USA_MN_Rochester.Intl.AP.726440_TMY3.epw | 54000 | 2 | 8 | 4163.5677 | 1660.1147 | 4163.5677 | 1660.1147 | 749.4422 | 298.8206 | 749.4422 | 298.8206 | Mass | 3.7518 | IEAD | 2.5293 | 0.19301 | 0.055871 | 2.7778 | 1.4125 | 0.86679 | 0.96302 | 168 | 5 | 2 | HotWater | SingleSpeedDX | 0.37943 | Yes | No
cbecs6703 | Hotel/Motel | 1996 | 4A | USA_NY_New.York-John.F.Kennedy.Intl.AP.744860_TMY3.epw | 144000 | 3 | 8 | 8050.274 | 3434.4172 | 8050.274 | 3434.4172 | 1449.0493 | 618.1951 | 1449.0493 | 618.1951 | Mass | 4.0381 | Attic and Other | 3.52 | 1.9369 | 0.87761 | 5 | 1.3357 | 0.31312 | 0.079087 | 168 | 5 | 2 | Electric | SingleSpeedDX | 0.087495 | No | No
cbecs6704 | Office | 1910 | 4C | USA_WA_Seattle-Tacoma.Intl.AP.727930_TMY3.epw | 184000 | 8 | 11 | 16923.4777 | 10524.5508 | 16923.4777 | 10524.5508 | 3046.226 | 1894.4191 | 3046.226 | 1894.4191 | Mass | 0.42585 | IEAD | 1.5501 | 0.0017826 | 0.92819 | 4.8913 | 1.2234 | 0.88292 | 0.79757 | 55 | 5 | 0 | Gas | ChilledWater | 0.58419 | Yes | No
cbecs6705 | Warehouse | 1975 | 3B | USA_TX_El.Paso.Intl.AP.722700_TMY3.epw | 18000 | 2 | 9 | 2732.2079 | 1067.2687 | 2732.2079 | 1067.2687 | 13.661 | 5.3363 | 13.661 | 5.3363 | Mass | 3.4185 | IEAD | 0.34888 | 3.7279 | 0.45265 | 0.66667 | 0.5558 | 0.22328 | 0.3085 | 50 | 5 | 0 | Gas | SingleSpeedDX | 0.50851 | Yes | No
cbecs6706 | NA | 2008 | 5A | USA_NY_Buffalo.Niagara.Intl.AP.725280_TMY3.epw | 93000 | 3 | 15 | 12355.9217 | 5080.5599 | 12355.9217 | 5080.5599 | 4695.2502 | 1930.6128 | 4695.2502 | 1930.6128 | Mass | 1.7189 | IEAD | 3.1337 | 4.2585 | 0.76733 | 1.5376 | 0.96134 | 0.62755 | 0.43983 | 40 | 5 | 0 | HotWater | ChilledWater | 0.14805 | No | No
cbecs6707 | Warehouse | 2000 | 4A | USA_NY_New.York-John.F.Kennedy.Intl.AP.744860_TMY3.epw | 1400 | 1 | 15 | 803.1936 | 392.1844 | 803.1936 | 392.1844 | 4.016 | 1.9609 | 4.016 | 1.9609 | Metal Building | 4.3611 | Metal Building | 3.2452 | 1.0514 | 0.53996 | 0.71429 | 0.958 | 0.20878 | 0.3085 | 48 | 5 | 2 | Gas | SingleSpeedDX | 0.50851 | No | No
cbecs6708 | Warehouse | 2001 | 3B | USA_TX_El.Paso.Intl.AP.722700_TMY3.epw | 124000 | 1 | 32 | 16125.9681 | 7874.0079 | 16125.9681 | 7874.0079 | 80.6298 | 39.37 | 80.6298 | 39.37 | Mass | 0.59734 | IEAD | 4.4831 | 4.3432 | 0.068245 | 0.18548 | 0.958 | 0.19319 | 0.3085 | 40 | 5 | 0 | Gas | SingleSpeedDX | 0.50851 | No | No
cbecs6709 | School/university | 1954 | 4A | USA_NY_New.York-John.F.Kennedy.Intl.AP.744860_TMY3.epw | 176000 | 2 | 10 | 8407.235 | 4186.87 | 8407.235 | 4186.87 | 420.3617 | 209.3435 | 420.3617 | 209.3435 | Mass | 3.2011 | IEAD | 1.4111 | 1.1915 | 0.99093 | 2.4943 | 1.0685 | 0.19875 | 0.57579 | 70 | 5 | 2 | HotWater | ChilledWater | 0.10983 | Yes | No
cbecs6710 | Office | 1998 | 2A | USA_FL_Tampa-MacDill.AFB.747880_TMY3.epw | 13000 | 2 | 9 | 1840.2304 | 1144.4219 | 1840.2304 | 1144.4219 | 92.0115 | 57.2211 | 92.0115 | 57.2211 | Mass | 3.1991 | IEAD | 3.2673 | 1.0615 | 0.54643 | 2.6923 | 1.3911 | 1.0771 | 0.79757 | 70 | 5 | 2 | Gas | SingleSpeedDX | 0.58419 | No | No
cbecs6711 | Retail | 1932 | 4A | USA_NY_New.York-John.F.Kennedy.Intl.AP.744860_TMY3.epw | 3400 | 2 | 10 | 1005.9026 | 676.0098 | 1005.9026 | 676.0098 | 50.2951 | 33.8005 | 50.2951 | 33.8005 | Mass | 2.6827 | Attic and Other | 2.2924 | 3.3116 | 0.77103 | 3.3333 | 1.0463 | 0.43161 | 0.30787 | 53 | 5 | 2 | Gas | SingleSpeedDX | 0.43911 | Yes | No
cbecs6712 | Museum | 1978 | 3B | USA_TX_El.Paso.Intl.AP.722700_TMY3.epw | 11000 | 1 | 24 | 3086.9636 | 2052.5024 | 3086.9636 | 2052.5024 | 15.4348 | 10.2625 | 15.4348 | 10.2625 | Metal Building | 2.932 | Metal Building | 2.5317 | 3.7291 | 0.13713 | 4.7273 | 1.0467 | 0.56016 | 0.4337 | 12 | 3 | 2 | Gas | SingleSpeedDX | 0.27338 | Yes | No
cbecs6713 | School/university | 1910 | 4A | USA_NY_New.York-John.F.Kennedy.Intl.AP.744860_TMY3.epw | 405000 | 9 | 15 | 45370.8469 | 18076.0346 | 45370.8469 | 18076.0346 | 22685.4235 | 9038.0173 | 22685.4235 | 9038.0173 | Mass | 0.42585 | Metal Building | 3.7452 | 2.7428 | 0.41644 | 2.716 | 1.1575 | 0.78933 | 0.57579 | 168 | 5 | 2 | HotWater | ChilledWater | 0.10983 | No | No
cbecs6714 | Workshop | 1977 | 3A | USA_GA_Atlanta-Hartsfield.Jackson.Intl.AP.722190_TMY3.epw | 10000 | 1 | 21 | 2100 | 2100 | 2100 | 2100 | 10.5 | 10.5 | 10.5 | 10.5 | Mass | 3.4185 | IEAD | 0.34888 | 3.7291 | 0.13713 | 0.3 | 0.65995 | 0.56362 | 0.70812 | 50 | 5 | 2 | None | SingleSpeedDX | 0.50475 | Yes | No
cbecs6715 | Warehouse | 1994 | 3B | USA_TX_El.Paso.Intl.AP.722700_TMY3.epw | 5000 | 1 | 20 | 2262.7417 | 883.8835 | 2262.7417 | 883.8835 | 1131.3708 | 441.9417 | 1131.3708 | 441.9417 | Mass | 3.2988 | IEAD | 2.005 | 4.7996 | 0.47088 | 0.6 | 0.79878 | 0.24866 | 0.3085 | 40 | 5 | 0 | Gas | SingleSpeedDX | 0.50851 | No | No
cbecs6716 | School/university | 2005 | 3A | USA_GA_Atlanta-Hartsfield.Jackson.Intl.AP.722190_TMY3.epw | 108000 | 3 | 10 | 8065.9283 | 4016.8966 | 8065.9283 | 4016.8966 | 1451.8671 | 723.0414 | 1451.8671 | 723.0414 | Mass | 0.89066 | IEAD | 0.43433 | 4.741 | 0.99298 | 5.5741 | 0.61187 | 0.22023 | 0.57579 | 40 | 5 | 0 | HotWater | ChilledWater | 0.10983 | No | No
cbecs6717 | Warehouse | 1979 | 2A | USA_FL_Tampa-MacDill.AFB.747880_TMY3.epw | 1700 | 1 | 20 | 1180.1017 | 576.2215 | 1180.1017 | 576.2215 | 59.0051 | 28.8111 | 59.0051 | 28.8111 | Metal Building | 0.39388 | Metal Building | 3.1489 | 2.1965 | 0.53526 | 1.1765 | 0.5558 | 0.18587 | 0.3085 | 85 | 5 | 0 | None | None | 0.50851 | No | No
cbecs6718 | Workshop | 1932 | 4A | USA_NY_New.York-John.F.Kennedy.Intl.AP.744860_TMY3.epw | 2000 | 2 | 12 | 976.6555 | 589.7678 | 976.6555 | 589.7678 | 4.8833 | 2.9488 | 4.8833 | 2.9488 | Mass | 2.6827 | Attic and Other | 2.2924 | 3.3116 | 0.77103 | 4.5 | 1.3189 | 0.59967 | 0.70812 | 55 | 5 | 2 | Electric | None | 0.50475 | No | No
cbecs6719 | Religious building | 1948 | 4A | USA_NY_New.York-John.F.Kennedy.Intl.AP.744860_TMY3.epw | 19250 | 3 | 20 | 5972.1353 | 3867.9633 | 5972.1353 | 3867.9633 | 298.6068 | 193.3982 | 298.6068 | 193.3982 | Mass | 3.2011 | Attic and Other | 4.9058 | 1.0132 | 0.081457 | 14.026 | 0.58778 | 0.22687 | 0.84719 | 20 | 3 | 2 | Electric | SingleSpeedDX | 0.45113 | Yes | No
cbecs6720 | School/university | 1932 | 3A | USA_GA_Atlanta-Hartsfield.Jackson.Intl.AP.722190_TMY3.epw | 142000 | 4 | 12 | 15695.7798 | 5211.0823 | 15695.7798 | 5211.0823 | 2825.2404 | 937.9948 | 2825.2404 | 937.9948 | Mass | 0.83649 | IEAD | 4.1819 | 2.8069 | 0.54961 | 8.3803 | 0.50769 | 0.22679 | 0.57579 | 85 | 5 | 2 | HotWater | ChilledWater | 0.10983 | Yes | No